## bus
| name | vn_kv | type | zone | in_service
0 | bus_LV_2793-5_0_6_node_0 | 0.4 | n |  | TRUE
1 | bus_LV_2793-5_0_6_node_1 | 0.4 | n |  | TRUE
2 | bus_LV_2793-5_0_6_node_2 | 0.4 | n |  | TRUE
3 | bus_LV_2793-5_0_6_node_3 | 0.4 | n |  | TRUE
4 | bus_LV_2793-5_0_6_node_4 | 0.4 | n |  | TRUE
5 | bus_LV_2793-5_0_6_node_5 | 0.4 | n |  | TRUE
6 | bus_LV_2793-5_0_6_node_6 | 0.4 | n |  | TRUE
7 | bus_LV_2793-5_0_6_node_7 | 0.4 | n |  | TRUE
8 | bus_LV_2793-5_0_6_node_8 | 0.4 | n |  | TRUE
9 | bus_LV_2793-5_0_6_node_9 | 0.4 | n |  | TRUE
10 | bus_LV_2793-5_0_6_node_10 | 0.4 | n |  | TRUE
11 | bus_LV_2793-5_0_6_node_117 | 0.4 | n |  | TRUE
12 | bus_LV_2793-5_0_6_node_105 | 0.4 | n |  | TRUE
13 | bus_LV_2793-5_0_6_node_102 | 0.4 | n |  | TRUE
14 | bus_LV_2793-5_0_6_node_119 | 0.4 | n |  | TRUE
15 | bus_LV_2793-5_0_6_node_11 | 0.4 | n |  | TRUE
16 | bus_LV_2793-5_0_6_node_116 | 0.4 | n |  | TRUE
17 | bus_LV_2793-5_0_6_node_106 | 0.4 | n |  | TRUE
18 | bus_LV_2793-5_0_6_node_120 | 0.4 | n |  | TRUE
19 | bus_LV_2793-5_0_6_node_122 | 0.4 | n |  | TRUE
20 | bus_LV_2793-5_0_6_node_12 | 0.4 | n |  | TRUE
21 | bus_LV_2793-5_0_6_node_19 | 0.4 | n |  | TRUE
22 | bus_LV_2793-5_0_6_node_18 | 0.4 | n |  | TRUE
23 | bus_LV_2793-5_0_6_node_15 | 0.4 | n |  | TRUE
24 | bus_LV_2793-5_0_6_node_16 | 0.4 | n |  | TRUE
25 | bus_LV_2793-5_0_6_node_17 | 0.4 | n |  | TRUE
26 | bus_LV_2793-5_0_6_node_14 | 0.4 | n |  | TRUE
27 | bus_LV_2793-5_0_6_node_146 | 0.4 | n |  | TRUE
28 | bus_LV_2793-5_0_6_node_147 | 0.4 | n |  | TRUE
29 | bus_LV_2793-5_0_6_node_150 | 0.4 | n |  | TRUE
30 | bus_LV_2793-5_0_6_node_20 | 0.4 | n |  | TRUE
31 | bus_LV_2793-5_0_6_node_21 | 0.4 | n |  | TRUE
32 | bus_LV_2793-5_0_6_node_23 | 0.4 | n |  | TRUE
33 | bus_LV_2793-5_0_6_node_24 | 0.4 | n |  | TRUE
34 | bus_LV_2793-5_0_6_node_28 | 0.4 | n |  | TRUE
35 | bus_LV_2793-5_0_6_node_29 | 0.4 | n |  | TRUE
36 | bus_LV_2793-5_0_6_node_27 | 0.4 | n |  | TRUE
37 | bus_LV_2793-5_0_6_node_153 | 0.4 | n |  | TRUE
38 | bus_LV_2793-5_0_6_node_151 | 0.4 | n |  | TRUE
39 | bus_LV_2793-5_0_6_node_152 | 0.4 | n |  | TRUE
40 | bus_LV_2793-5_0_6_node_157 | 0.4 | n |  | TRUE
41 | bus_LV_2793-5_0_6_node_30 | 0.4 | n |  | TRUE
42 | bus_LV_2793-5_0_6_node_34 | 0.4 | n |  | TRUE
43 | bus_LV_2793-5_0_6_node_37 | 0.4 | n |  | TRUE
44 | bus_LV_2793-5_0_6_node_32 | 0.4 | n |  | TRUE
45 | bus_LV_2793-5_0_6_node_31 | 0.4 | n |  | TRUE
46 | bus_LV_2793-5_0_6_node_33 | 0.4 | n |  | TRUE
47 | bus_LV_2793-5_0_6_node_35 | 0.4 | n |  | TRUE
48 | bus_LV_2793-5_0_6_node_36 | 0.4 | n |  | TRUE
49 | bus_LV_2793-5_0_6_node_38 | 0.4 | n |  | TRUE
50 | bus_LV_2793-5_0_6_node_39 | 0.4 | n |  | TRUE
51 | bus_LV_2793-5_0_6_node_40 | 0.4 | n |  | TRUE
52 | bus_LV_2793-5_0_6_node_41 | 0.4 | n |  | TRUE
53 | bus_LV_2793-5_0_6_node_64 | 0.4 | n |  | TRUE
54 | bus_LV_2793-5_0_6_node_61 | 0.4 | n |  | TRUE
55 | bus_LV_2793-5_0_6_node_53 | 0.4 | n |  | TRUE
56 | bus_LV_2793-5_0_6_node_42 | 0.4 | n |  | TRUE
57 | bus_LV_2793-5_0_6_node_43 | 0.4 | n |  | TRUE
58 | bus_LV_2793-5_0_6_node_67 | 0.4 | n |  | TRUE
59 | bus_LV_2793-5_0_6_node_62 | 0.4 | n |  | TRUE
60 | bus_LV_2793-5_0_6_node_56 | 0.4 | n |  | TRUE
61 | bus_LV_2793-5_0_6_node_44 | 0.4 | n |  | TRUE
62 | bus_LV_2793-5_0_6_node_45 | 0.4 | n |  | TRUE
63 | bus_LV_2793-5_0_6_node_48 | 0.4 | n |  | TRUE
64 | bus_LV_2793-5_0_6_node_46 | 0.4 | n |  | TRUE
65 | bus_LV_2793-5_0_6_node_47 | 0.4 | n |  | TRUE
66 | bus_LV_2793-5_0_6_node_49 | 0.4 | n |  | TRUE
67 | bus_LV_2793-5_0_6_node_50 | 0.4 | n |  | TRUE
68 | bus_LV_2793-5_0_6_node_51 | 0.4 | n |  | TRUE
69 | bus_LV_2793-5_0_6_node_52 | 0.4 | n |  | TRUE
70 | bus_LV_2793-5_0_6_node_54 | 0.4 | n |  | TRUE
71 | bus_LV_2793-5_0_6_node_55 | 0.4 | n |  | TRUE
72 | bus_LV_2793-5_0_6_node_57 | 0.4 | n |  | TRUE
73 | bus_LV_2793-5_0_6_node_58 | 0.4 | n |  | TRUE
74 | bus_LV_2793-5_0_6_node_59 | 0.4 | n |  | TRUE
75 | bus_LV_2793-5_0_6_node_69 | 0.4 | n |  | TRUE
76 | bus_LV_2793-5_0_6_node_68 | 0.4 | n |  | TRUE
77 | bus_LV_2793-5_0_6_node_125 | 0.4 | n |  | TRUE
78 | bus_LV_2793-5_0_6_node_66 | 0.4 | n |  | TRUE
79 | bus_LV_2793-5_0_6_node_126 | 0.4 | n |  | TRUE
80 | bus_LV_2793-5_0_6_node_124 | 0.4 | n |  | TRUE
81 | bus_LV_2793-5_0_6_node_60 | 0.4 | n |  | TRUE
82 | bus_LV_2793-5_0_6_node_129 | 0.4 | n |  | TRUE
83 | bus_LV_2793-5_0_6_node_127 | 0.4 | n |  | TRUE
84 | bus_LV_2793-5_0_6_node_143 | 0.4 | n |  | TRUE
85 | bus_LV_2793-5_0_6_node_63 | 0.4 | n |  | TRUE
86 | bus_LV_2793-5_0_6_node_65 | 0.4 | n |  | TRUE
87 | bus_LV_2793-5_0_6_node_70 | 0.4 | n |  | TRUE
88 | bus_LV_2793-5_0_6_node_71 | 0.4 | n |  | TRUE
89 | bus_LV_2793-5_0_6_node_159 | 0.4 | n |  | TRUE
90 | bus_LV_2793-5_0_6_node_90 | 0.4 | n |  | TRUE
91 | bus_LV_2793-5_0_6_node_95 | 0.4 | n |  | TRUE
92 | bus_LV_2793-5_0_6_node_156 | 0.4 | n |  | TRUE
93 | bus_LV_2793-5_0_6_node_158 | 0.4 | n |  | TRUE
94 | bus_LV_2793-5_0_6_node_88 | 0.4 | n |  | TRUE
95 | bus_LV_2793-5_0_6_node_96 | 0.4 | n |  | TRUE
96 | bus_LV_2793-5_0_6_node_155 | 0.4 | n |  | TRUE
97 | bus_LV_2793-5_0_6_node_72 | 0.4 | n |  | TRUE
98 | bus_LV_2793-5_0_6_node_73 | 0.4 | n |  | TRUE
99 | bus_LV_2793-5_0_6_node_74 | 0.4 | n |  | TRUE
100 | bus_LV_2793-5_0_6_node_75 | 0.4 | n |  | TRUE
101 | bus_LV_2793-5_0_6_node_76 | 0.4 | n |  | TRUE
102 | bus_LV_2793-5_0_6_node_77 | 0.4 | n |  | TRUE
103 | bus_LV_2793-5_0_6_node_81 | 0.4 | n |  | TRUE
104 | bus_LV_2793-5_0_6_node_83 | 0.4 | n |  | TRUE
105 | bus_LV_2793-5_0_6_node_82 | 0.4 | n |  | TRUE
106 | bus_LV_2793-5_0_6_node_80 | 0.4 | n |  | TRUE
107 | bus_LV_2793-5_0_6_node_84 | 0.4 | n |  | TRUE
108 | bus_LV_2793-5_0_6_node_85 | 0.4 | n |  | TRUE
109 | bus_LV_2793-5_0_6_node_78 | 0.4 | n |  | TRUE
110 | bus_LV_2793-5_0_6_node_79 | 0.4 | n |  | TRUE
111 | bus_LV_2793-5_0_6_node_160 | 0.4 | n |  | TRUE
112 | bus_LV_2793-5_0_6_node_94 | 0.4 | n |  | TRUE
113 | bus_LV_2793-5_0_6_node_91 | 0.4 | n |  | TRUE
114 | bus_LV_2793-5_0_6_node_113 | 0.4 | n |  | TRUE
115 | bus_LV_2793-5_0_6_node_92 | 0.4 | n |  | TRUE
116 | bus_LV_2793-5_0_6_node_86 | 0.4 | n |  | TRUE
117 | bus_LV_2793-5_0_6_node_87 | 0.4 | n |  | TRUE
118 | bus_LV_2793-5_0_6_node_89 | 0.4 | n |  | TRUE
119 | bus_LV_2793-5_0_6_node_93 | 0.4 | n |  | TRUE
120 | bus_LV_2793-5_0_6_node_100 | 0.4 | n |  | TRUE
121 | bus_LV_2793-5_0_6_node_101 | 0.4 | n |  | TRUE
122 | bus_LV_2793-5_0_6_node_114 | 0.4 | n |  | TRUE
123 | bus_LV_2793-5_0_6_node_97 | 0.4 | n |  | TRUE
124 | bus_LV_2793-5_0_6_node_98 | 0.4 | n |  | TRUE
125 | bus_LV_2793-5_0_6_node_99 | 0.4 | n |  | TRUE
126 | bus_LV_2793-5_0_6_node_103 | 0.4 | n |  | TRUE
127 | bus_LV_2793-5_0_6_node_104 | 0.4 | n |  | TRUE
128 | bus_LV_2793-5_0_6_node_107 | 0.4 | n |  | TRUE
129 | bus_LV_2793-5_0_6_node_110 | 0.4 | n |  | TRUE
130 | bus_LV_2793-5_0_6_node_111 | 0.4 | n |  | TRUE
131 | bus_LV_2793-5_0_6_node_109 | 0.4 | n |  | TRUE
132 | bus_LV_2793-5_0_6_node_108 | 0.4 | n |  | TRUE
133 | bus_LV_2793-5_0_6_node_112 | 0.4 | n |  | TRUE
134 | bus_LV_2793-5_0_6_node_115 | 0.4 | n |  | TRUE
135 | bus_LV_2793-5_0_6_node_118 | 0.4 | n |  | TRUE
136 | bus_LV_2793-5_0_6_node_123 | 0.4 | n |  | TRUE
137 | bus_LV_2793-5_0_6_node_121 | 0.4 | n |  | TRUE
138 | bus_LV_2793-5_0_6_node_139 | 0.4 | n |  | TRUE
139 | bus_LV_2793-5_0_6_node_134 | 0.4 | n |  | TRUE
140 | bus_LV_2793-5_0_6_node_149 | 0.4 | n |  | TRUE
141 | bus_LV_2793-5_0_6_node_148 | 0.4 | n |  | TRUE
142 | bus_LV_2793-5_0_6_node_128 | 0.4 | n |  | TRUE
143 | bus_LV_2793-5_0_6_node_142 | 0.4 | n |  | TRUE
144 | bus_LV_2793-5_0_6_node_135 | 0.4 | n |  | TRUE
145 | bus_LV_2793-5_0_6_node_130 | 0.4 | n |  | TRUE
146 | bus_LV_2793-5_0_6_node_131 | 0.4 | n |  | TRUE
147 | bus_LV_2793-5_0_6_node_132 | 0.4 | n |  | TRUE
148 | bus_LV_2793-5_0_6_node_140 | 0.4 | n |  | TRUE
149 | bus_LV_2793-5_0_6_node_133 | 0.4 | n |  | TRUE
150 | bus_LV_2793-5_0_6_node_136 | 0.4 | n |  | TRUE
151 | bus_LV_2793-5_0_6_node_137 | 0.4 | n |  | TRUE
152 | bus_LV_2793-5_0_6_node_138 | 0.4 | n |  | TRUE
153 | bus_LV_2793-5_0_6_node_141 | 0.4 | n |  | TRUE
154 | bus_LV_2793-5_0_6_node_144 | 0.4 | n |  | TRUE
155 | bus_LV_2793-5_0_6_node_145 | 0.4 | n |  | TRUE
156 | bus_LV_2793-5_0_6_node_154 | 0.4 | n |  | TRUE
157 | bus_MV_288_1_node_112 | 20 | n |  | TRUE

## load
| name | bus | p_mw | q_mvar | const_z_percent | const_i_percent | sn_mva | scaling | in_service | type
0 | LV_2793-5_0_6_load_0 | 0 | 0.0043434 | 0.0010886 | 0 | 0 |  | 1 | TRUE | wye
1 | LV_2793-5_0_6_load_1 | 1 | 0.00102 | 0.00025564 | 0 | 0 |  | 1 | TRUE | wye
2 | LV_2793-5_0_6_load_4 | 4 | 0.00082643 | 0.00020712 | 0 | 0 |  | 1 | TRUE | wye
3 | LV_2793-5_0_6_load_6 | 6 | 0.0017035 | 0.00042694 | 0 | 0 |  | 1 | TRUE | wye
4 | LV_2793-5_0_6_load_7 | 7 | 0.0011501 | 0.00028823 | 0 | 0 |  | 1 | TRUE | wye
5 | LV_2793-5_0_6_load_9 | 9 | 0.0067199 | 0.0016842 | 0 | 0 |  | 1 | TRUE | wye
6 | LV_2793-5_0_6_load_10 | 10 | 0.00068545 | 0.00017179 | 0 | 0 |  | 1 | TRUE | wye
7 | LV_2793-5_0_6_load_117 | 11 | 0.00072262 | 0.00018111 | 0 | 0 |  | 1 | TRUE | wye
8 | LV_2793-5_0_6_load_102 | 13 | 0.0045296 | 0.0011352 | 0 | 0 |  | 1 | TRUE | wye
9 | LV_2793-5_0_6_load_116 | 16 | 0.0017186 | 0.00043071 | 0 | 0 |  | 1 | TRUE | wye
10 | LV_2793-5_0_6_load_106 | 17 | 0.0076203 | 0.0019098 | 0 | 0 |  | 1 | TRUE | wye
11 | LV_2793-5_0_6_load_12 | 20 | 0.007571 | 0.0018975 | 0 | 0 |  | 1 | TRUE | wye
12 | LV_2793-5_0_6_load_19 | 21 | 0.0010065 | 0.00025226 | 0 | 0 |  | 1 | TRUE | wye
13 | LV_2793-5_0_6_load_15 | 23 | 0.00052022 | 0.00013038 | 0 | 0 |  | 1 | TRUE | wye
14 | LV_2793-5_0_6_load_16 | 24 | 0.00071739 | 0.00017979 | 0 | 0 |  | 1 | TRUE | wye
15 | LV_2793-5_0_6_load_146 | 27 | 0.0073425 | 0.0018402 | 0 | 0 |  | 1 | TRUE | wye
16 | LV_2793-5_0_6_load_150 | 29 | 0.040366 | 0.010117 | 0 | 0 |  | 1 | TRUE | wye
17 | LV_2793-5_0_6_load_20 | 30 | 0.0064402 | 0.0016141 | 0 | 0 |  | 1 | TRUE | wye
18 | LV_2793-5_0_6_load_21 | 31 | 0.0050969 | 0.0012774 | 0 | 0 |  | 1 | TRUE | wye
19 | LV_2793-5_0_6_load_23 | 32 | 0.010064 | 0.0025224 | 0 | 0 |  | 1 | TRUE | wye
20 | LV_2793-5_0_6_load_24 | 33 | 0.010023 | 0.0025119 | 0 | 0 |  | 1 | TRUE | wye
21 | LV_2793-5_0_6_load_29 | 35 | 0.0015879 | 0.00039796 | 0 | 0 |  | 1 | TRUE | wye
22 | LV_2793-5_0_6_load_27 | 36 | 0.0082465 | 0.0020668 | 0 | 0 |  | 1 | TRUE | wye
23 | LV_2793-5_0_6_load_151 | 38 | 0.0082961 | 0.0020792 | 0 | 0 |  | 1 | TRUE | wye
24 | LV_2793-5_0_6_load_157 | 40 | 0.0098906 | 0.0024788 | 0 | 0 |  | 1 | TRUE | wye
25 | LV_2793-5_0_6_load_30 | 41 | 0.0022601 | 0.00056643 | 0 | 0 |  | 1 | TRUE | wye
26 | LV_2793-5_0_6_load_37 | 43 | 0.0019501 | 0.00048875 | 0 | 0 |  | 1 | TRUE | wye
27 | LV_2793-5_0_6_load_32 | 44 | 0.0093874 | 0.0023527 | 0 | 0 |  | 1 | TRUE | wye
28 | LV_2793-5_0_6_load_31 | 45 | 0.0095249 | 0.0023872 | 0 | 0 |  | 1 | TRUE | wye
29 | LV_2793-5_0_6_load_36 | 48 | 0.011363 | 0.0028479 | 0 | 0 |  | 1 | TRUE | wye
30 | LV_2793-5_0_6_load_39 | 50 | 0.0095654 | 0.0023973 | 0 | 0 |  | 1 | TRUE | wye
31 | LV_2793-5_0_6_load_40 | 51 | 0.0089302 | 0.0022381 | 0 | 0 |  | 1 | TRUE | wye
32 | LV_2793-5_0_6_load_64 | 53 | 0.007446 | 0.0018661 | 0 | 0 |  | 1 | TRUE | wye
33 | LV_2793-5_0_6_load_61 | 54 | 0.0063556 | 0.0015929 | 0 | 0 |  | 1 | TRUE | wye
34 | LV_2793-5_0_6_load_42 | 56 | 0.0016985 | 0.00042568 | 0 | 0 |  | 1 | TRUE | wye
35 | LV_2793-5_0_6_load_43 | 57 | 0.0029178 | 0.00073128 | 0 | 0 |  | 1 | TRUE | wye
36 | LV_2793-5_0_6_load_67 | 58 | 0.0017207 | 0.00043125 | 0 | 0 |  | 1 | TRUE | wye
37 | LV_2793-5_0_6_load_62 | 59 | 0.0010725 | 0.0002688 | 0 | 0 |  | 1 | TRUE | wye
38 | LV_2793-5_0_6_load_56 | 60 | 0.009512 | 0.0023839 | 0 | 0 |  | 1 | TRUE | wye
39 | LV_2793-5_0_6_load_44 | 61 | 0.0018057 | 0.00045256 | 0 | 0 |  | 1 | TRUE | wye
40 | LV_2793-5_0_6_load_48 | 63 | 0.0017131 | 0.00042934 | 0 | 0 |  | 1 | TRUE | wye
41 | LV_2793-5_0_6_load_46 | 64 | 0.0049592 | 0.0012429 | 0 | 0 |  | 1 | TRUE | wye
42 | LV_2793-5_0_6_load_47 | 65 | 0.0026758 | 0.00067061 | 0 | 0 |  | 1 | TRUE | wye
43 | LV_2793-5_0_6_load_49 | 66 | 0.0040463 | 0.0010141 | 0 | 0 |  | 1 | TRUE | wye
44 | LV_2793-5_0_6_load_50 | 67 | 0.0083605 | 0.0020953 | 0 | 0 |  | 1 | TRUE | wye
45 | LV_2793-5_0_6_load_52 | 69 | 0.0067734 | 0.0016976 | 0 | 0 |  | 1 | TRUE | wye
46 | LV_2793-5_0_6_load_55 | 71 | 0.012905 | 0.0032343 | 0 | 0 |  | 1 | TRUE | wye
47 | LV_2793-5_0_6_load_58 | 73 | 0.0071573 | 0.0017938 | 0 | 0 |  | 1 | TRUE | wye
48 | LV_2793-5_0_6_load_69 | 75 | 0.0065884 | 0.0016512 | 0 | 0 |  | 1 | TRUE | wye
49 | LV_2793-5_0_6_load_68 | 76 | 0.005439 | 0.0013631 | 0 | 0 |  | 1 | TRUE | wye
50 | LV_2793-5_0_6_load_66 | 78 | 0.011076 | 0.0027758 | 0 | 0 |  | 1 | TRUE | wye
51 | LV_2793-5_0_6_load_126 | 79 | 0.0064145 | 0.0016076 | 0 | 0 |  | 1 | TRUE | wye
52 | LV_2793-5_0_6_load_124 | 80 | 0.0051615 | 0.0012936 | 0 | 0 |  | 1 | TRUE | wye
53 | LV_2793-5_0_6_load_129 | 82 | 0.0028583 | 0.00071637 | 0 | 0 |  | 1 | TRUE | wye
54 | LV_2793-5_0_6_load_127 | 83 | 0.014667 | 0.0036759 | 0 | 0 |  | 1 | TRUE | wye
55 | LV_2793-5_0_6_load_143 | 84 | 0.0044762 | 0.0011218 | 0 | 0 |  | 1 | TRUE | wye
56 | LV_2793-5_0_6_load_71 | 88 | 0.0033104 | 0.00082966 | 0 | 0 |  | 1 | TRUE | wye
57 | LV_2793-5_0_6_load_159 | 89 | 0.010565 | 0.0026478 | 0 | 0 |  | 1 | TRUE | wye
58 | LV_2793-5_0_6_load_95 | 91 | 0.0012075 | 0.00030262 | 0 | 0 |  | 1 | TRUE | wye
59 | LV_2793-5_0_6_load_156 | 92 | 0.0083527 | 0.0020934 | 0 | 0 |  | 1 | TRUE | wye
60 | LV_2793-5_0_6_load_158 | 93 | 0.003499 | 0.00087692 | 0 | 0 |  | 1 | TRUE | wye
61 | LV_2793-5_0_6_load_96 | 95 | 0.0024389 | 0.00061126 | 0 | 0 |  | 1 | TRUE | wye
62 | LV_2793-5_0_6_load_155 | 96 | 0.0061227 | 0.0015345 | 0 | 0 |  | 1 | TRUE | wye
63 | LV_2793-5_0_6_load_72 | 97 | 0.0014789 | 0.00037065 | 0 | 0 |  | 1 | TRUE | wye
64 | LV_2793-5_0_6_load_74 | 99 | 0.0014355 | 0.00035976 | 0 | 0 |  | 1 | TRUE | wye
65 | LV_2793-5_0_6_load_75 | 100 | 0.0024423 | 0.0006121 | 0 | 0 |  | 1 | TRUE | wye
66 | LV_2793-5_0_6_load_77 | 102 | 0.0018118 | 0.00045407 | 0 | 0 |  | 1 | TRUE | wye
67 | LV_2793-5_0_6_load_80 | 106 | 0.0026209 | 0.00065687 | 0 | 0 |  | 1 | TRUE | wye
68 | LV_2793-5_0_6_load_84 | 107 | 0.0020738 | 0.00051974 | 0 | 0 |  | 1 | TRUE | wye
69 | LV_2793-5_0_6_load_85 | 108 | 0.0014948 | 0.00037464 | 0 | 0 |  | 1 | TRUE | wye
70 | LV_2793-5_0_6_load_78 | 109 | 0.0016723 | 0.00041913 | 0 | 0 |  | 1 | TRUE | wye
71 | LV_2793-5_0_6_load_79 | 110 | 0.002165 | 0.0005426 | 0 | 0 |  | 1 | TRUE | wye
72 | LV_2793-5_0_6_load_160 | 111 | 0.0032162 | 0.00080606 | 0 | 0 |  | 1 | TRUE | wye
73 | LV_2793-5_0_6_load_94 | 112 | 0.0014273 | 0.00035771 | 0 | 0 |  | 1 | TRUE | wye
74 | LV_2793-5_0_6_load_91 | 113 | 0.0013784 | 0.00034545 | 0 | 0 |  | 1 | TRUE | wye
75 | LV_2793-5_0_6_load_113 | 114 | 0.0081032 | 0.0020309 | 0 | 0 |  | 1 | TRUE | wye
76 | LV_2793-5_0_6_load_92 | 115 | 0.0022523 | 0.00056449 | 0 | 0 |  | 1 | TRUE | wye
77 | LV_2793-5_0_6_load_86 | 116 | 0.016649 | 0.0041727 | 0 | 0 |  | 1 | TRUE | wye
78 | LV_2793-5_0_6_load_89 | 118 | 0.0021787 | 0.00054604 | 0 | 0 |  | 1 | TRUE | wye
79 | LV_2793-5_0_6_load_93 | 119 | 0.0012754 | 0.00031965 | 0 | 0 |  | 1 | TRUE | wye
80 | LV_2793-5_0_6_load_100 | 120 | 0.0033204 | 0.00083217 | 0 | 0 |  | 1 | TRUE | wye
81 | LV_2793-5_0_6_load_114 | 122 | 0.0079439 | 0.0019909 | 0 | 0 |  | 1 | TRUE | wye
82 | LV_2793-5_0_6_load_97 | 123 | 0.0010615 | 0.00026604 | 0 | 0 |  | 1 | TRUE | wye
83 | LV_2793-5_0_6_load_98 | 124 | 0.0011368 | 0.00028492 | 0 | 0 |  | 1 | TRUE | wye
84 | LV_2793-5_0_6_load_99 | 125 | 0.0023001 | 0.00057645 | 0 | 0 |  | 1 | TRUE | wye
85 | LV_2793-5_0_6_load_103 | 126 | 0.0095653 | 0.0023973 | 0 | 0 |  | 1 | TRUE | wye
86 | LV_2793-5_0_6_load_104 | 127 | 0.0042617 | 0.0010681 | 0 | 0 |  | 1 | TRUE | wye
87 | LV_2793-5_0_6_load_107 | 128 | 0.00087087 | 0.00021826 | 0 | 0 |  | 1 | TRUE | wye
88 | LV_2793-5_0_6_load_111 | 130 | 0.0033841 | 0.00084813 | 0 | 0 |  | 1 | TRUE | wye
89 | LV_2793-5_0_6_load_109 | 131 | 0.0015968 | 0.0004002 | 0 | 0 |  | 1 | TRUE | wye
90 | LV_2793-5_0_6_load_108 | 132 | 0.006404 | 0.001605 | 0 | 0 |  | 1 | TRUE | wye
91 | LV_2793-5_0_6_load_112 | 133 | 0.0031973 | 0.00080132 | 0 | 0 |  | 1 | TRUE | wye
92 | LV_2793-5_0_6_load_115 | 134 | 0.0042529 | 0.0010659 | 0 | 0 |  | 1 | TRUE | wye
93 | LV_2793-5_0_6_load_118 | 135 | 0.00078727 | 0.00019731 | 0 | 0 |  | 1 | TRUE | wye
94 | LV_2793-5_0_6_load_123 | 136 | 0.0030901 | 0.00077444 | 0 | 0 |  | 1 | TRUE | wye
95 | LV_2793-5_0_6_load_139 | 138 | 0.0087426 | 0.0021911 | 0 | 0 |  | 1 | TRUE | wye
96 | LV_2793-5_0_6_load_134 | 139 | 0.0043509 | 0.0010904 | 0 | 0 |  | 1 | TRUE | wye
97 | LV_2793-5_0_6_load_148 | 141 | 0.014923 | 0.00374 | 0 | 0 |  | 1 | TRUE | wye
98 | LV_2793-5_0_6_load_142 | 143 | 0.0072326 | 0.0018127 | 0 | 0 |  | 1 | TRUE | wye
99 | LV_2793-5_0_6_load_130 | 145 | 0.0031062 | 0.00077848 | 0 | 0 |  | 1 | TRUE | wye
100 | LV_2793-5_0_6_load_132 | 147 | 0.0070723 | 0.0017725 | 0 | 0 |  | 1 | TRUE | wye
101 | LV_2793-5_0_6_load_140 | 148 | 0.0019569 | 0.00049045 | 0 | 0 |  | 1 | TRUE | wye
102 | LV_2793-5_0_6_load_133 | 149 | 0.0043015 | 0.001078 | 0 | 0 |  | 1 | TRUE | wye
103 | LV_2793-5_0_6_load_136 | 150 | 0.0034158 | 0.00085607 | 0 | 0 |  | 1 | TRUE | wye
104 | LV_2793-5_0_6_load_137 | 151 | 0.0038497 | 0.00096483 | 0 | 0 |  | 1 | TRUE | wye
105 | LV_2793-5_0_6_load_138 | 152 | 0.0024402 | 0.00061156 | 0 | 0 |  | 1 | TRUE | wye
106 | LV_2793-5_0_6_load_141 | 153 | 0.0024075 | 0.00060339 | 0 | 0 |  | 1 | TRUE | wye
107 | LV_2793-5_0_6_load_145 | 155 | 0.0075512 | 0.0018925 | 0 | 0 |  | 1 | TRUE | wye
108 | LV_2793-5_0_6_load_154 | 156 | 0.0017015 | 0.00042644 | 0 | 0 |  | 1 | TRUE | wye

## ext_grid
| name | bus | vm_pu | va_degree | slack_weight | in_service
0 |  | 73 | 1 | 0 | 1 | TRUE

## line
| name | std_type | from_bus | to_bus | length_km | r_ohm_per_km | x_ohm_per_km | c_nf_per_km | g_us_per_km | max_i_ka | df | parallel | type | in_service
0 | LV_2793-5_0_6_line_0 |  | 0 | 1 | 0.0041862 | 0.125 | 0.08 | 261 | 0 | 0.364 | 1 | 1 | cs | TRUE
1 | LV_2793-5_0_6_line_1 |  | 0 | 2 | 0.072154 | 0.125 | 0.08 | 261 | 0 | 0.364 | 1 | 1 | cs | TRUE
2 | LV_2793-5_0_6_line_2 |  | 1 | 3 | 0.019617 | 0.125 | 0.08 | 261 | 0 | 0.364 | 1 | 1 | cs | TRUE
3 | LV_2793-5_0_6_line_3 |  | 2 | 4 | 0.028205 | 0.125 | 0.08 | 261 | 0 | 0.364 | 1 | 1 | cs | TRUE
4 | LV_2793-5_0_6_line_4 |  | 2 | 5 | 0.030249 | 0.125 | 0.08 | 261 | 0 | 0.364 | 1 | 1 | cs | TRUE
5 | LV_2793-5_0_6_line_5 |  | 3 | 6 | 0.00822 | 0.125 | 0.08 | 261 | 0 | 0.364 | 1 | 1 | cs | TRUE
6 | LV_2793-5_0_6_line_6 |  | 4 | 7 | 0.00086201 | 0.125 | 0.08 | 261 | 0 | 0.364 | 1 | 1 | cs | TRUE
7 | LV_2793-5_0_6_line_7 |  | 5 | 8 | 0.012008 | 0.125 | 0.08 | 261 | 0 | 0.364 | 1 | 1 | cs | TRUE
8 | LV_2793-5_0_6_line_8 |  | 5 | 9 | 0.028254 | 0.125 | 0.08 | 261 | 0 | 0.364 | 1 | 2 | cs | TRUE
9 | LV_2793-5_0_6_line_9 |  | 6 | 10 | 0.028284 | 0.125 | 0.08 | 261 | 0 | 0.364 | 1 | 1 | cs | TRUE
10 | LV_2793-5_0_6_line_10 |  | 7 | 11 | 0.016378 | 0.125 | 0.08 | 261 | 0 | 0.364 | 1 | 1 | cs | TRUE
11 | LV_2793-5_0_6_line_11 |  | 8 | 12 | 0.031796 | 0.125 | 0.08 | 261 | 0 | 0.364 | 1 | 1 | cs | TRUE
12 | LV_2793-5_0_6_line_12 |  | 8 | 13 | 0.042584 | 0.125 | 0.08 | 261 | 0 | 0.364 | 1 | 1 | cs | TRUE
13 | LV_2793-5_0_6_line_13 |  | 9 | 14 | 0.023984 | 0.125 | 0.08 | 261 | 0 | 0.364 | 1 | 3 | cs | TRUE
14 | LV_2793-5_0_6_line_14 |  | 10 | 15 | 0.020621 | 0.125 | 0.08 | 261 | 0 | 0.364 | 1 | 1 | cs | TRUE
15 | LV_2793-5_0_6_line_15 |  | 11 | 16 | 0.033575 | 0.125 | 0.08 | 261 | 0 | 0.364 | 1 | 1 | cs | TRUE
16 | LV_2793-5_0_6_line_16 |  | 12 | 17 | 0.028547 | 0.125 | 0.08 | 261 | 0 | 0.364 | 1 | 1 | cs | TRUE
17 | LV_2793-5_0_6_line_17 |  | 14 | 18 | 0.052805 | 0.125 | 0.08 | 261 | 0 | 0.364 | 1 | 3 | cs | TRUE
18 | LV_2793-5_0_6_line_18 |  | 14 | 19 | 0.058778 | 0.125 | 0.08 | 261 | 0 | 0.364 | 1 | 1 | cs | TRUE
19 | LV_2793-5_0_6_line_19 |  | 15 | 20 | 0.028525 | 0.125 | 0.08 | 261 | 0 | 0.364 | 1 | 1 | cs | TRUE
20 | LV_2793-5_0_6_line_20 |  | 16 | 135 | 0.00087959 | 0.125 | 0.08 | 261 | 0 | 0.364 | 1 | 1 | cs | TRUE
21 | LV_2793-5_0_6_line_21 |  | 17 | 126 | 0.00043984 | 0.125 | 0.08 | 261 | 0 | 0.364 | 1 | 1 | cs | TRUE
22 | LV_2793-5_0_6_line_22 |  | 18 | 136 | 0.016283 | 0.125 | 0.08 | 261 | 0 | 0.364 | 1 | 1 | cs | TRUE
23 | LV_2793-5_0_6_line_23 |  | 18 | 80 | 0.030915 | 0.125 | 0.08 | 261 | 0 | 0.364 | 1 | 3 | cs | TRUE
24 | LV_2793-5_0_6_line_24 |  | 19 | 140 | 0.089599 | 0.125 | 0.08 | 261 | 0 | 0.364 | 1 | 1 | cs | TRUE
25 | LV_2793-5_0_6_line_25 |  | 19 | 141 | 0.023386 | 0.125 | 0.08 | 261 | 0 | 0.364 | 1 | 1 | cs | TRUE
26 | LV_2793-5_0_6_line_26 |  | 19 | 137 | 0.037993 | 0.125 | 0.08 | 261 | 0 | 0.364 | 1 | 1 | cs | TRUE
27 | LV_2793-5_0_6_line_27 |  | 20 | 23 | 0.0018834 | 0.125 | 0.08 | 261 | 0 | 0.364 | 1 | 1 | cs | TRUE
28 | LV_2793-5_0_6_line_28 |  | 21 | 22 | 0.059162 | 0.125 | 0.08 | 261 | 0 | 0.364 | 1 | 1 | cs | TRUE
29 | LV_2793-5_0_6_line_29 |  | 22 | 25 | 0.007785 | 0.125 | 0.08 | 261 | 0 | 0.364 | 1 | 1 | cs | TRUE
30 | LV_2793-5_0_6_line_30 |  | 23 | 24 | 0.1108 | 0.125 | 0.08 | 261 | 0 | 0.364 | 1 | 1 | cs | TRUE
31 | LV_2793-5_0_6_line_31 |  | 24 | 25 | 0.033949 | 0.125 | 0.08 | 261 | 0 | 0.364 | 1 | 1 | cs | TRUE
32 | LV_2793-5_0_6_line_32 |  | 26 | 27 | 0.021833 | 0.125 | 0.08 | 261 | 0 | 0.364 | 1 | 1 | cs | TRUE
33 | LV_2793-5_0_6_line_33 |  | 26 | 28 | 0.057372 | 0.125 | 0.08 | 261 | 0 | 0.364 | 1 | 1 | cs | TRUE
34 | LV_2793-5_0_6_line_34 |  | 28 | 29 | 0.053407 | 0.125 | 0.08 | 261 | 0 | 0.364 | 1 | 1 | cs | TRUE
35 | LV_2793-5_0_6_line_35 |  | 29 | 140 | 0.047632 | 0.125 | 0.08 | 261 | 0 | 0.364 | 1 | 1 | cs | TRUE
36 | LV_2793-5_0_6_line_36 |  | 30 | 31 | 0.00062306 | 0.125 | 0.08 | 261 | 0 | 0.364 | 1 | 1 | cs | TRUE
37 | LV_2793-5_0_6_line_37 |  | 31 | 32 | 0.031455 | 0.125 | 0.08 | 261 | 0 | 0.364 | 1 | 1 | cs | TRUE
38 | LV_2793-5_0_6_line_38 |  | 32 | 33 | 0.029581 | 0.125 | 0.08 | 261 | 0 | 0.364 | 1 | 1 | cs | TRUE
39 | LV_2793-5_0_6_line_39 |  | 33 | 34 | 0.064369 | 0.125 | 0.08 | 261 | 0 | 0.364 | 1 | 1 | cs | TRUE
40 | LV_2793-5_0_6_line_40 |  | 34 | 35 | 0.022262 | 0.125 | 0.08 | 261 | 0 | 0.364 | 1 | 1 | cs | TRUE
41 | LV_2793-5_0_6_line_41 |  | 35 | 41 | 0.011803 | 0.125 | 0.08 | 261 | 0 | 0.364 | 1 | 1 | cs | TRUE
42 | LV_2793-5_0_6_line_42 |  | 36 | 37 | 0.015756 | 0.125 | 0.08 | 261 | 0 | 0.364 | 1 | 1 | cs | TRUE
43 | LV_2793-5_0_6_line_43 |  | 37 | 40 | 0.023249 | 0.125 | 0.08 | 261 | 0 | 0.364 | 1 | 1 | cs | TRUE
44 | LV_2793-5_0_6_line_44 |  | 38 | 39 | 0.012388 | 0.125 | 0.08 | 261 | 0 | 0.364 | 1 | 1 | cs | TRUE
45 | LV_2793-5_0_6_line_45 |  | 39 | 156 | 0.0067476 | 0.125 | 0.08 | 261 | 0 | 0.364 | 1 | 1 | cs | TRUE
46 | LV_2793-5_0_6_line_46 |  | 40 | 50 | 0.029048 | 0.125 | 0.08 | 261 | 0 | 0.364 | 1 | 1 | cs | TRUE
47 | LV_2793-5_0_6_line_47 |  | 41 | 42 | 0.020499 | 0.125 | 0.08 | 261 | 0 | 0.364 | 1 | 1 | cs | TRUE
48 | LV_2793-5_0_6_line_48 |  | 42 | 43 | 0.012973 | 0.125 | 0.08 | 261 | 0 | 0.364 | 1 | 1 | cs | TRUE
49 | LV_2793-5_0_6_line_49 |  | 42 | 44 | 0.012409 | 0.125 | 0.08 | 261 | 0 | 0.364 | 1 | 1 | cs | TRUE
50 | LV_2793-5_0_6_line_50 |  | 43 | 52 | 0.011424 | 0.125 | 0.08 | 261 | 0 | 0.364 | 1 | 1 | cs | TRUE
51 | LV_2793-5_0_6_line_51 |  | 44 | 45 | 0.02751 | 0.125 | 0.08 | 261 | 0 | 0.364 | 1 | 1 | cs | TRUE
52 | LV_2793-5_0_6_line_52 |  | 45 | 46 | 0.03226 | 0.125 | 0.08 | 261 | 0 | 0.364 | 1 | 1 | cs | TRUE
53 | LV_2793-5_0_6_line_53 |  | 46 | 47 | 0.020573 | 0.125 | 0.08 | 261 | 0 | 0.364 | 1 | 2 | cs | TRUE
54 | LV_2793-5_0_6_line_54 |  | 46 | 48 | 0.037302 | 0.125 | 0.08 | 261 | 0 | 0.364 | 1 | 3 | cs | TRUE
55 | LV_2793-5_0_6_line_55 |  | 47 | 49 | 0.030512 | 0.125 | 0.08 | 261 | 0 | 0.364 | 1 | 1 | cs | TRUE
56 | LV_2793-5_0_6_line_56 |  | 47 | 50 | 0.03079 | 0.125 | 0.08 | 261 | 0 | 0.364 | 1 | 1 | cs | TRUE
57 | LV_2793-5_0_6_line_57 |  | 48 | 51 | 0.019353 | 0.125 | 0.08 | 261 | 0 | 0.364 | 1 | 3 | cs | TRUE
58 | LV_2793-5_0_6_line_58 |  | 49 | 53 | 0.018472 | 0.125 | 0.08 | 261 | 0 | 0.364 | 1 | 1 | cs | TRUE
59 | LV_2793-5_0_6_line_59 |  | 49 | 54 | 0.018266 | 0.125 | 0.08 | 261 | 0 | 0.364 | 1 | 1 | cs | TRUE
60 | LV_2793-5_0_6_line_60 |  | 51 | 55 | 0.021187 | 0.125 | 0.08 | 261 | 0 | 0.364 | 1 | 3 | cs | TRUE
61 | LV_2793-5_0_6_line_61 |  | 52 | 56 | 0.010596 | 0.125 | 0.08 | 261 | 0 | 0.364 | 1 | 1 | cs | TRUE
62 | LV_2793-5_0_6_line_62 |  | 52 | 57 | 0.044512 | 0.125 | 0.08 | 261 | 0 | 0.364 | 1 | 1 | cs | TRUE
63 | LV_2793-5_0_6_line_63 |  | 53 | 58 | 0.0072834 | 0.125 | 0.08 | 261 | 0 | 0.364 | 1 | 1 | cs | TRUE
64 | LV_2793-5_0_6_line_64 |  | 54 | 59 | 0.0057603 | 0.125 | 0.08 | 261 | 0 | 0.364 | 1 | 1 | cs | TRUE
65 | LV_2793-5_0_6_line_65 |  | 55 | 60 | 0.029717 | 0.125 | 0.08 | 261 | 0 | 0.364 | 1 | 3 | cs | TRUE
66 | LV_2793-5_0_6_line_66 |  | 56 | 61 | 0.024374 | 0.125 | 0.08 | 261 | 0 | 0.364 | 1 | 1 | cs | TRUE
67 | LV_2793-5_0_6_line_67 |  | 57 | 62 | 0.015996 | 0.125 | 0.08 | 261 | 0 | 0.364 | 1 | 1 | cs | TRUE
68 | LV_2793-5_0_6_line_68 |  | 58 | 89 | 0.026364 | 0.125 | 0.08 | 261 | 0 | 0.364 | 1 | 1 | cs | TRUE
69 | LV_2793-5_0_6_line_69 |  | 59 | 85 | 0.018669 | 0.125 | 0.08 | 261 | 0 | 0.364 | 1 | 1 | cs | TRUE
70 | LV_2793-5_0_6_line_70 |  | 60 | 74 | 0.023796 | 0.125 | 0.08 | 261 | 0 | 0.364 | 1 | 3 | cs | TRUE
71 | LV_2793-5_0_6_line_71 |  | 62 | 63 | 0.014427 | 0.125 | 0.08 | 261 | 0 | 0.364 | 1 | 1 | cs | TRUE
72 | LV_2793-5_0_6_line_72 |  | 63 | 64 | 0.021518 | 0.125 | 0.08 | 261 | 0 | 0.364 | 1 | 1 | cs | TRUE
73 | LV_2793-5_0_6_line_73 |  | 64 | 65 | 0.0027089 | 0.125 | 0.08 | 261 | 0 | 0.364 | 1 | 1 | cs | TRUE
74 | LV_2793-5_0_6_line_74 |  | 66 | 67 | 0.0039622 | 0.125 | 0.08 | 261 | 0 | 0.364 | 1 | 3 | cs | TRUE
75 | LV_2793-5_0_6_line_75 |  | 66 | 68 | 0.013821 | 0.125 | 0.08 | 261 | 0 | 0.364 | 1 | 3 | cs | TRUE
76 | LV_2793-5_0_6_line_76 |  | 67 | 69 | 0.023402 | 0.125 | 0.08 | 261 | 0 | 0.364 | 1 | 3 | cs | TRUE
77 | LV_2793-5_0_6_line_77 |  | 68 | 70 | 0.037283 | 0.125 | 0.08 | 261 | 0 | 0.364 | 1 | 3 | cs | TRUE
78 | LV_2793-5_0_6_line_78 |  | 69 | 71 | 0.030918 | 0.125 | 0.08 | 261 | 0 | 0.364 | 1 | 3 | cs | TRUE
79 | LV_2793-5_0_6_line_79 |  | 70 | 72 | 0.01593 | 0.125 | 0.08 | 261 | 0 | 0.364 | 1 | 1 | cs | TRUE
80 | LV_2793-5_0_6_line_80 |  | 70 | 73 | 0.037528 | 0.125 | 0.08 | 261 | 0 | 0.364 | 1 | 3 | cs | TRUE
81 | LV_2793-5_0_6_line_81 |  | 71 | 74 | 0.011085 | 0.125 | 0.08 | 261 | 0 | 0.364 | 1 | 3 | cs | TRUE
82 | LV_2793-5_0_6_line_82 |  | 72 | 75 | 0.074442 | 0.125 | 0.08 | 261 | 0 | 0.364 | 1 | 1 | cs | TRUE
83 | LV_2793-5_0_6_line_83 |  | 72 | 76 | 0.0024975 | 0.125 | 0.08 | 261 | 0 | 0.364 | 1 | 1 | cs | TRUE
84 | LV_2793-5_0_6_line_84 |  | 73 | 77 | 0.045286 | 0.125 | 0.08 | 261 | 0 | 0.364 | 1 | 3 | cs | TRUE
85 | LV_2793-5_0_6_line_85 |  | 76 | 78 | 0.029258 | 0.125 | 0.08 | 261 | 0 | 0.364 | 1 | 1 | cs | TRUE
86 | LV_2793-5_0_6_line_86 |  | 77 | 79 | 0.034056 | 0.125 | 0.08 | 261 | 0 | 0.364 | 1 | 1 | cs | TRUE
87 | LV_2793-5_0_6_line_87 |  | 77 | 80 | 0.0066366 | 0.125 | 0.08 | 261 | 0 | 0.364 | 1 | 3 | cs | TRUE
88 | LV_2793-5_0_6_line_88 |  | 79 | 83 | 0.059146 | 0.125 | 0.08 | 261 | 0 | 0.364 | 1 | 1 | cs | TRUE
89 | LV_2793-5_0_6_line_89 |  | 81 | 82 | 0.017887 | 0.125 | 0.08 | 261 | 0 | 0.364 | 1 | 1 | cs | TRUE
90 | LV_2793-5_0_6_line_90 |  | 81 | 83 | 0.023622 | 0.125 | 0.08 | 261 | 0 | 0.364 | 1 | 1 | cs | TRUE
91 | LV_2793-5_0_6_line_91 |  | 82 | 84 | 0.010568 | 0.125 | 0.08 | 261 | 0 | 0.364 | 1 | 1 | cs | TRUE
92 | LV_2793-5_0_6_line_92 |  | 84 | 148 | 0.0048465 | 0.125 | 0.08 | 261 | 0 | 0.364 | 1 | 1 | cs | TRUE
93 | LV_2793-5_0_6_line_93 |  | 85 | 86 | 0.019882 | 0.125 | 0.08 | 261 | 0 | 0.364 | 1 | 1 | cs | TRUE
94 | LV_2793-5_0_6_line_94 |  | 86 | 87 | 0.026144 | 0.125 | 0.08 | 261 | 0 | 0.364 | 1 | 1 | cs | TRUE
95 | LV_2793-5_0_6_line_95 |  | 86 | 88 | 0.038429 | 0.125 | 0.08 | 261 | 0 | 0.364 | 1 | 1 | cs | TRUE
96 | LV_2793-5_0_6_line_96 |  | 87 | 90 | 0.07155 | 0.125 | 0.08 | 261 | 0 | 0.364 | 1 | 1 | cs | TRUE
97 | LV_2793-5_0_6_line_97 |  | 87 | 91 | 0.046752 | 0.125 | 0.08 | 261 | 0 | 0.364 | 1 | 1 | cs | TRUE
98 | LV_2793-5_0_6_line_98 |  | 88 | 92 | 0.026412 | 0.125 | 0.08 | 261 | 0 | 0.364 | 1 | 1 | cs | TRUE
99 | LV_2793-5_0_6_line_99 |  | 89 | 93 | 0.018009 | 0.125 | 0.08 | 261 | 0 | 0.364 | 1 | 1 | cs | TRUE
100 | LV_2793-5_0_6_line_100 |  | 90 | 94 | 0.033234 | 0.125 | 0.08 | 261 | 0 | 0.364 | 1 | 1 | cs | TRUE
101 | LV_2793-5_0_6_line_101 |  | 91 | 95 | 0.025959 | 0.125 | 0.08 | 261 | 0 | 0.364 | 1 | 1 | cs | TRUE
102 | LV_2793-5_0_6_line_102 |  | 92 | 96 | 0.0077813 | 0.125 | 0.08 | 261 | 0 | 0.364 | 1 | 1 | cs | TRUE
103 | LV_2793-5_0_6_line_103 |  | 93 | 156 | 0.01224 | 0.125 | 0.08 | 261 | 0 | 0.364 | 1 | 1 | cs | TRUE
104 | LV_2793-5_0_6_line_104 |  | 94 | 116 | 0.027305 | 0.125 | 0.08 | 261 | 0 | 0.364 | 1 | 1 | cs | TRUE
105 | LV_2793-5_0_6_line_105 |  | 95 | 123 | 0.025109 | 0.125 | 0.08 | 261 | 0 | 0.364 | 1 | 1 | cs | TRUE
106 | LV_2793-5_0_6_line_106 |  | 97 | 98 | 0.0305 | 0.125 | 0.08 | 261 | 0 | 0.364 | 1 | 1 | cs | TRUE
107 | LV_2793-5_0_6_line_107 |  | 98 | 99 | 0.039306 | 0.125 | 0.08 | 261 | 0 | 0.364 | 1 | 1 | cs | TRUE
108 | LV_2793-5_0_6_line_108 |  | 98 | 100 | 0.024043 | 0.125 | 0.08 | 261 | 0 | 0.364 | 1 | 1 | cs | TRUE
109 | LV_2793-5_0_6_line_109 |  | 99 | 101 | 0.0067001 | 0.125 | 0.08 | 261 | 0 | 0.364 | 1 | 1 | cs | TRUE
110 | LV_2793-5_0_6_line_110 |  | 100 | 102 | 0.021731 | 0.125 | 0.08 | 261 | 0 | 0.364 | 1 | 1 | cs | TRUE
111 | LV_2793-5_0_6_line_111 |  | 101 | 103 | 0.021971 | 0.125 | 0.08 | 261 | 0 | 0.364 | 1 | 1 | cs | TRUE
112 | LV_2793-5_0_6_line_112 |  | 102 | 104 | 0.018007 | 0.125 | 0.08 | 261 | 0 | 0.364 | 1 | 1 | cs | TRUE
113 | LV_2793-5_0_6_line_113 |  | 103 | 105 | 0.086564 | 0.125 | 0.08 | 261 | 0 | 0.364 | 1 | 1 | cs | TRUE
114 | LV_2793-5_0_6_line_114 |  | 103 | 106 | 0.0051313 | 0.125 | 0.08 | 261 | 0 | 0.364 | 1 | 1 | cs | TRUE
115 | LV_2793-5_0_6_line_115 |  | 104 | 107 | 0.021432 | 0.125 | 0.08 | 261 | 0 | 0.364 | 1 | 1 | cs | TRUE
116 | LV_2793-5_0_6_line_116 |  | 104 | 108 | 0.0068998 | 0.125 | 0.08 | 261 | 0 | 0.364 | 1 | 1 | cs | TRUE
117 | LV_2793-5_0_6_line_117 |  | 105 | 111 | 0.057972 | 0.125 | 0.08 | 261 | 0 | 0.364 | 1 | 1 | cs | TRUE
118 | LV_2793-5_0_6_line_118 |  | 106 | 109 | 0.0042894 | 0.125 | 0.08 | 261 | 0 | 0.364 | 1 | 1 | cs | TRUE
119 | LV_2793-5_0_6_line_119 |  | 107 | 112 | 0.016045 | 0.125 | 0.08 | 261 | 0 | 0.364 | 1 | 1 | cs | TRUE
120 | LV_2793-5_0_6_line_120 |  | 108 | 113 | 0.0027378 | 0.125 | 0.08 | 261 | 0 | 0.364 | 1 | 1 | cs | TRUE
121 | LV_2793-5_0_6_line_121 |  | 109 | 110 | 0.014406 | 0.125 | 0.08 | 261 | 0 | 0.364 | 1 | 1 | cs | TRUE
122 | LV_2793-5_0_6_line_122 |  | 112 | 114 | 0.013827 | 0.125 | 0.08 | 261 | 0 | 0.364 | 1 | 1 | cs | TRUE
123 | LV_2793-5_0_6_line_123 |  | 113 | 115 | 0.02601 | 0.125 | 0.08 | 261 | 0 | 0.364 | 1 | 1 | cs | TRUE
124 | LV_2793-5_0_6_line_124 |  | 114 | 122 | 0.02155 | 0.125 | 0.08 | 261 | 0 | 0.364 | 1 | 1 | cs | TRUE
125 | LV_2793-5_0_6_line_125 |  | 115 | 119 | 0.055655 | 0.125 | 0.08 | 261 | 0 | 0.364 | 1 | 1 | cs | TRUE
126 | LV_2793-5_0_6_line_126 |  | 116 | 117 | 0.044098 | 0.125 | 0.08 | 261 | 0 | 0.364 | 1 | 1 | cs | TRUE
127 | LV_2793-5_0_6_line_127 |  | 117 | 118 | 0.003609 | 0.125 | 0.08 | 261 | 0 | 0.364 | 1 | 1 | cs | TRUE
128 | LV_2793-5_0_6_line_128 |  | 119 | 120 | 0.025888 | 0.125 | 0.08 | 261 | 0 | 0.364 | 1 | 1 | cs | TRUE
129 | LV_2793-5_0_6_line_129 |  | 120 | 121 | 0.0037205 | 0.125 | 0.08 | 261 | 0 | 0.364 | 1 | 1 | cs | TRUE
130 | LV_2793-5_0_6_line_130 |  | 121 | 126 | 0.033579 | 0.125 | 0.08 | 261 | 0 | 0.364 | 1 | 1 | cs | TRUE
131 | LV_2793-5_0_6_line_131 |  | 121 | 127 | 0.035098 | 0.125 | 0.08 | 261 | 0 | 0.364 | 1 | 1 | cs | TRUE
132 | LV_2793-5_0_6_line_132 |  | 122 | 134 | 0.010643 | 0.125 | 0.08 | 261 | 0 | 0.364 | 1 | 1 | cs | TRUE
133 | LV_2793-5_0_6_line_133 |  | 123 | 124 | 0.027263 | 0.125 | 0.08 | 261 | 0 | 0.364 | 1 | 1 | cs | TRUE
134 | LV_2793-5_0_6_line_134 |  | 124 | 125 | 0.015571 | 0.125 | 0.08 | 261 | 0 | 0.364 | 1 | 1 | cs | TRUE
135 | LV_2793-5_0_6_line_135 |  | 127 | 128 | 0.032982 | 0.125 | 0.08 | 261 | 0 | 0.364 | 1 | 1 | cs | TRUE
136 | LV_2793-5_0_6_line_136 |  | 128 | 129 | 0.010351 | 0.125 | 0.08 | 261 | 0 | 0.364 | 1 | 1 | cs | TRUE
137 | LV_2793-5_0_6_line_137 |  | 129 | 130 | 0.011189 | 0.125 | 0.08 | 261 | 0 | 0.364 | 1 | 1 | cs | TRUE
138 | LV_2793-5_0_6_line_138 |  | 129 | 131 | 0.026055 | 0.125 | 0.08 | 261 | 0 | 0.364 | 1 | 1 | cs | TRUE
139 | LV_2793-5_0_6_line_139 |  | 130 | 133 | 0.0023045 | 0.125 | 0.08 | 261 | 0 | 0.364 | 1 | 1 | cs | TRUE
140 | LV_2793-5_0_6_line_140 |  | 131 | 132 | 0.00010395 | 0.125 | 0.08 | 261 | 0 | 0.364 | 1 | 1 | cs | TRUE
141 | LV_2793-5_0_6_line_141 |  | 136 | 142 | 0.020675 | 0.125 | 0.08 | 261 | 0 | 0.364 | 1 | 1 | cs | TRUE
142 | LV_2793-5_0_6_line_142 |  | 137 | 138 | 0.022437 | 0.125 | 0.08 | 261 | 0 | 0.364 | 1 | 1 | cs | TRUE
143 | LV_2793-5_0_6_line_143 |  | 137 | 139 | 0.015868 | 0.125 | 0.08 | 261 | 0 | 0.364 | 1 | 1 | cs | TRUE
144 | LV_2793-5_0_6_line_144 |  | 138 | 143 | 0.03113 | 0.125 | 0.08 | 261 | 0 | 0.364 | 1 | 1 | cs | TRUE
145 | LV_2793-5_0_6_line_145 |  | 139 | 144 | 0.036712 | 0.125 | 0.08 | 261 | 0 | 0.364 | 1 | 1 | cs | TRUE
146 | LV_2793-5_0_6_line_146 |  | 142 | 145 | 0.02106 | 0.125 | 0.08 | 261 | 0 | 0.364 | 1 | 1 | cs | TRUE
147 | LV_2793-5_0_6_line_147 |  | 142 | 146 | 0.014425 | 0.125 | 0.08 | 261 | 0 | 0.364 | 1 | 1 | cs | TRUE
148 | LV_2793-5_0_6_line_148 |  | 144 | 150 | 0.036012 | 0.125 | 0.08 | 261 | 0 | 0.364 | 1 | 1 | cs | TRUE
149 | LV_2793-5_0_6_line_149 |  | 144 | 151 | 0.013107 | 0.125 | 0.08 | 261 | 0 | 0.364 | 1 | 1 | cs | TRUE
150 | LV_2793-5_0_6_line_150 |  | 144 | 152 | 0.015477 | 0.125 | 0.08 | 261 | 0 | 0.364 | 1 | 1 | cs | TRUE
151 | LV_2793-5_0_6_line_151 |  | 146 | 147 | 0.017035 | 0.125 | 0.08 | 261 | 0 | 0.364 | 1 | 1 | cs | TRUE
152 | LV_2793-5_0_6_line_152 |  | 147 | 149 | 0.013429 | 0.125 | 0.08 | 261 | 0 | 0.364 | 1 | 1 | cs | TRUE
153 | LV_2793-5_0_6_line_153 |  | 152 | 153 | 0.0013167 | 0.125 | 0.08 | 261 | 0 | 0.364 | 1 | 1 | cs | TRUE
154 | LV_2793-5_0_6_line_154 |  | 153 | 154 | 0.030685 | 0.125 | 0.08 | 261 | 0 | 0.364 | 1 | 1 | cs | TRUE
155 | LV_2793-5_0_6_line_155 |  | 154 | 155 | 0.063203 | 0.125 | 0.08 | 261 | 0 | 0.364 | 1 | 1 | cs | TRUE

## trafo
| name | std_type | hv_bus | lv_bus | sn_mva | vn_hv_kv | vn_lv_kv | vk_percent | vkr_percent | pfe_kw | i0_percent | shift_degree | tap_side | tap_neutral | tap_min | tap_max | tap_step_percent | tap_step_degree | tap_pos | tap_phase_shifter | parallel | df | in_service
0 | LV_2793-5_0_6_trafo_58 | 0.63 MVA 20/0.4 kV | 157 | 73 | 0.63 | 20 | 0.4 | 6 | 1.206 | 1.65 | 0.2619 | 150 | hv | 0 | -2 | 2 | 2.5 | 0 | 0 | FALSE | 1 | 1 | TRUE

## line_geodata
| x0 | y0 | x1 | y1 | x2 | y2 | x3 | y3 | x4 | y4 | x5 | y5 | x6 | y6 | x7 | y7 | x8 | y8 | x9 | y9 | x10 | y10 | x11 | y11 | x12 | y12 | x13 | y13 | x14 | y14
0 | 2607207.268 | 1254295.5117 | 2607203.0981 | 1254295.1432
1 | 2607279.1928 | 1254301.0205 | 2607263.9936 | 1254300.5239 | 2607207.268 | 1254295.5117
2 | 2607183.5214 | 1254293.9779 | 2607195.2282 | 1254294.4478 | 2607203.0981 | 1254295.1432
3 | 2607279.1928 | 1254301.0205 | 2607278.6571 | 1254329.2201
4 | 2607309.5159 | 1254302.0137 | 2607279.1928 | 1254301.0205
5 | 2607183.5214 | 1254293.9779 | 2607175.3128 | 1254293.5473
6 | 2607278.6571 | 1254329.2201 | 2607278.6407 | 1254330.082
7 | 2607321.5546 | 1254302.362 | 2607309.5159 | 1254302.0137
8 | 2607309.5159 | 1254302.0137 | 2607312.0472 | 1254273.8731
9 | 2607175.3128 | 1254293.5473 | 2607147.0672 | 1254292.0656
10 | 2607278.3296 | 1254346.4567 | 2607278.6407 | 1254330.082
11 | 2607330.392 | 1254329.7242 | 2607324.9204 | 1254325.7927 | 2607319.7478 | 1254317.8922 | 2607321.5546 | 1254302.362
12 | 2607321.5546 | 1254302.362 | 2607364.1389 | 1254302.4926
13 | 2607314.1961 | 1254249.9851 | 2607312.0472 | 1254273.8731
14 | 2607126.4746 | 1254290.9854 | 2607147.0672 | 1254292.0656
15 | 2607278.3296 | 1254346.4567 | 2607277.879 | 1254370.1756 | 2607287.7259 | 1254370.4734
16 | 2607330.392 | 1254329.7242 | 2607357.1978 | 1254339.5421
17 | 2607314.1961 | 1254249.9851 | 2607367.1584 | 1254250.0169
18 | 2607314.1961 | 1254249.9851 | 2607316.4151 | 1254199.6992 | 2607307.9897 | 1254199.1552
19 | 2607126.4746 | 1254290.9854 | 2607097.9836 | 1254289.5829
20 | 2607287.7259 | 1254370.4734 | 2607288.6051 | 1254370.4999
21 | 2607357.6108 | 1254339.6933 | 2607357.1978 | 1254339.5421
22 | 2607367.1584 | 1254250.0169 | 2607367.2682 | 1254233.7341
23 | 2607367.1584 | 1254250.0169 | 2607398.0729 | 1254250.0368
24 | 2607276.3394 | 1254253.1188 | 2607276.6953 | 1254245.7922 | 2607277.0518 | 1254238.0097 | 2607275.8052 | 1254233.4385 | 2607284.1119 | 1254232.3034 | 2607289.3275 | 1254229.797 | 2607292.0402 | 1254225.9534 | 2607292.0457 | 1254221.5171 | 2607290.3059 | 1254219.2135 | 2607286.2584 | 1254216.5067 | 2607304 | 1254216.9954 | 2607304.2947 | 1254210.447 | 2607307.4026 | 1254210.3952 | 2607307.6568 | 1254206.0927 | 2607307.9897 | 1254199.1552
25 | 2607307.9897 | 1254199.1552 | 2607284.6522 | 1254197.6505
26 | 2607307.9897 | 1254199.1552 | 2607316.4151 | 1254199.6992 | 2607317.5375 | 1254170.17
27 | 2607096.1041 | 1254289.4655 | 2607097.0798 | 1254289.5384 | 2607097.9836 | 1254289.5829
28 | 2607093.8954 | 1254411.1703 | 2607106.7559 | 1254418.1235 | 2607112.7556 | 1254422.0443 | 2607111.6108 | 1254433.2504 | 2607115.8947 | 1254433.7669 | 2607130.7133 | 1254436.8977 | 2607137.2901 | 1254437.8837
29 | 2607093.8954 | 1254411.1703 | 2607098.037 | 1254404.5709
30 | 2607096.1041 | 1254289.4655 | 2607065.22 | 1254395.878
31 | 2607098.037 | 1254404.5709 | 2607065.22 | 1254395.878
32 | 2607207.0789 | 1254200.5669 | 2607214.1316 | 1254200.9312 | 2607228.8807 | 1254201.7428
33 | 2607207.8799 | 1254249.3778 | 2607203.7408 | 1254247.5383 | 2607201.571 | 1254239.0634 | 2607199.8639 | 1254228.4099 | 2607196.6056 | 1254221.7905 | 2607200.2848 | 1254217.1697 | 2607203.8642 | 1254214.0052 | 2607206.74 | 1254212.6078 | 2607207.0789 | 1254200.5669
34 | 2607207.8799 | 1254249.3778 | 2607203.6239 | 1254250.6291 | 2607201.6633 | 1254256.3527 | 2607202.3529 | 1254260.0226 | 2607207.0573 | 1254262.1964 | 2607214.4112 | 1254263.0058 | 2607237.9588 | 1254265.3247 | 2607240.9021 | 1254265.4188
35 | 2607276.3394 | 1254253.1188 | 2607276.6836 | 1254255.4096 | 2607276.6764 | 1254261.3691 | 2607275.0636 | 1254266.2926 | 2607267.9427 | 1254266.2839 | 2607240.9021 | 1254265.4188
36 | 2607703.5602 | 1254098.3948 | 2607704.1818 | 1254098.4364
37 | 2607703.5602 | 1254098.3948 | 2607691.3821 | 1254097.5805 | 2607672.5734 | 1254093.4832
38 | 2607672.5734 | 1254093.4832 | 2607668.1241 | 1254092.514 | 2607645.4793 | 1254081.8577
39 | 2607587.7437 | 1254053.4746 | 2607599.7746 | 1254060.3499 | 2607645.4793 | 1254081.8577
40 | 2607587.7437 | 1254053.4746 | 2607579.739 | 1254060.1243 | 2607578.2557 | 1254071.8863
41 | 2607576.779 | 1254083.5969 | 2607578.2557 | 1254071.8863
42 | 2607654.6646 | 1254193.8523 | 2607670.4189 | 1254194.0678
43 | 2607654.6646 | 1254193.8523 | 2607654.8496 | 1254184.88 | 2607650.6067 | 1254181.7503 | 2607641.6064 | 1254181.5602
44 | 2607659.4525 | 1254225.0234 | 2607665.6194 | 1254227.8554 | 2607671.2169 | 1254228.0846
45 | 2607659.4525 | 1254225.0234 | 2607653.076 | 1254226.8276 | 2607652.9554 | 1254226.8206
46 | 2607641.6064 | 1254181.5602 | 2607612.5647 | 1254180.947
47 | 2607574.2142 | 1254103.9351 | 2607576.779 | 1254083.5969
48 | 2607574.2142 | 1254103.9351 | 2607561.2543 | 1254103.3511
49 | 2607574.2142 | 1254103.9351 | 2607574.2896 | 1254116.3436
50 | 2607549.8423 | 1254102.8368 | 2607561.2543 | 1254103.3511
51 | 2607574.4565 | 1254143.8527 | 2607574.2896 | 1254116.3436
52 | 2607571.7044 | 1254173.5777 | 2607572.0304 | 1254160.4695 | 2607574.5574 | 1254160.4727 | 2607574.4565 | 1254143.8527
53 | 2607571.7044 | 1254173.5777 | 2607571.7971 | 1254183.7623 | 2607582.2146 | 1254183.8756
54 | 2607571.7044 | 1254173.5777 | 2607534.4043 | 1254173.2146
55 | 2607581.9948 | 1254214.3843 | 2607582.2146 | 1254183.8756
56 | 2607582.2146 | 1254183.8756 | 2607594.5599 | 1254180.5669 | 2607612.5647 | 1254180.947
57 | 2607516.4548 | 1254177.5809 | 2607518.1883 | 1254175.5226 | 2607524.46 | 1254173.1177 | 2607534.4043 | 1254173.2146
58 | 2607581.9948 | 1254214.3843 | 2607586.8236 | 1254213.6344 | 2607600.4036 | 1254214.0054
59 | 2607581.9948 | 1254214.3843 | 2607577.4829 | 1254215.0791 | 2607575.9694 | 1254228.6966
60 | 2607499.3282 | 1254182.6035 | 2607504.3186 | 1254185.2893 | 2607507.9541 | 1254185.7053 | 2607511.9027 | 1254182.9862 | 2607516.4548 | 1254177.5809
61 | 2607549.8423 | 1254102.8368 | 2607550.6213 | 1254092.2695
62 | 2607549.8423 | 1254102.8368 | 2607531.8593 | 1254102.0247 | 2607505.4436 | 1254104.2729
63 | 2607607.6843 | 1254214.2043 | 2607600.4036 | 1254214.0054
64 | 2607575.9694 | 1254228.6966 | 2607575.3331 | 1254234.4216
65 | 2607499.3282 | 1254182.6035 | 2607471.1794 | 1254179.7775 | 2607469.7759 | 1254179.5198
66 | 2607552.4135 | 1254067.9616 | 2607550.6213 | 1254092.2695
67 | 2607489.505 | 1254105.6294 | 2607505.4436 | 1254104.2729
68 | 2607607.6843 | 1254214.2043 | 2607634.0381 | 1254214.9242
69 | 2607573.2709 | 1254252.9765 | 2607575.3331 | 1254234.4216
70 | 2607451.0026 | 1254165.9766 | 2607464.5954 | 1254178.5685 | 2607469.7759 | 1254179.5198
71 | 2607489.505 | 1254105.6294 | 2607487.7789 | 1254091.3064
72 | 2607485.2044 | 1254069.9431 | 2607487.7789 | 1254091.3064
73 | 2607485.2044 | 1254069.9431 | 2607484.8803 | 1254067.2537
74 | 2607475.6117 | 1254213.5006 | 2607471.8576 | 1254212.2334
75 | 2607489.3453 | 1254214.9456 | 2607476.0554 | 1254213.6504 | 2607475.6117 | 1254213.5006
76 | 2607450.2461 | 1254207.9499 | 2607451.7768 | 1254210.5402 | 2607453.8501 | 1254211.499 | 2607470.0382 | 1254211.6193 | 2607471.8576 | 1254212.2334
77 | 2607487.4957 | 1254252.179 | 2607489.3453 | 1254214.9456
78 | 2607450.2461 | 1254207.9499 | 2607450.1659 | 1254207.8142 | 2607450.781 | 1254177.0596
79 | 2607487.4957 | 1254252.179 | 2607503.4725 | 1254252.3324
80 | 2607487.4957 | 1254252.179 | 2607449.9799 | 1254251.2101
81 | 2607451.0026 | 1254165.9766 | 2607450.781 | 1254177.0596
82 | 2607503.4725 | 1254252.3324 | 2607507.5951 | 1254261.2101 | 2607509.4192 | 1254268.3727 | 2607509.9691 | 1254274.9666 | 2607509.5947 | 1254278.7798 | 2607507.5687 | 1254282.2017 | 2607505.3112 | 1254283.8777 | 2607501.0862 | 1254284.4395 | 2607479.0442 | 1254284.6231 | 2607465.3239 | 1254284.5109
83 | 2607503.4725 | 1254252.3324 | 2607505.9699 | 1254252.3555
84 | 2607404.7094 | 1254250.0411 | 2607449.9799 | 1254251.2101
85 | 2607505.9699 | 1254252.3555 | 2607535.2264 | 1254252.6254
86 | 2607404.7094 | 1254250.0411 | 2607404.5164 | 1254215.9855
87 | 2607404.7094 | 1254250.0411 | 2607398.0729 | 1254250.0368
88 | 2607404.5164 | 1254215.9855 | 2607404.181 | 1254156.8404
89 | 2607404.0471 | 1254133.2189 | 2607397.7552 | 1254127.574 | 2607393.5868 | 1254119.1113
90 | 2607404.0471 | 1254133.2189 | 2607404.181 | 1254156.8404
91 | 2607393.5868 | 1254119.1113 | 2607388.9171 | 1254109.6309
92 | 2607386.7755 | 1254105.2831 | 2607388.9171 | 1254109.6309
93 | 2607573.1702 | 1254272.8561 | 2607573.2709 | 1254252.9765
94 | 2607570.2633 | 1254298.8362 | 2607573.1702 | 1254272.8561
95 | 2607573.1702 | 1254272.8561 | 2607584.6434 | 1254273.1041 | 2607593.0127 | 1254276.139 | 2607599.3173 | 1254283.3406 | 2607606.6252 | 1254287.6406
96 | 2607570.2633 | 1254298.8362 | 2607579.6452 | 1254300.4158 | 2607584.2532 | 1254301.1888 | 2607612.9726 | 1254305.6505 | 2607623.6211 | 1254307.7321 | 2607621.3727 | 1254319.9818 | 2607620.9891 | 1254324.9623
97 | 2607570.2633 | 1254298.8362 | 2607558.6024 | 1254297.9319 | 2607545.4096 | 1254297.5261 | 2607523.563 | 1254296.8422
98 | 2607631.4491 | 1254295.9619 | 2607613.1792 | 1254291.497 | 2607606.6252 | 1254287.6406
99 | 2607640.7358 | 1254226.1113 | 2607641.0441 | 1254215.1156 | 2607634.0381 | 1254214.9242
100 | 2607618.5104 | 1254358.1032 | 2607618.7185 | 1254354.6234 | 2607619.7694 | 1254340.8713 | 2607620.9891 | 1254324.9623
101 | 2607523.563 | 1254296.8422 | 2607513.2158 | 1254296.5182 | 2607497.6117 | 1254296.7941
102 | 2607639.008 | 1254297.8092 | 2607631.4491 | 1254295.9619
103 | 2607652.9554 | 1254226.8206 | 2607640.7358 | 1254226.1113 | 2607640.7358 | 1254226.1113
104 | 2607618.5104 | 1254358.1032 | 2607591.2682 | 1254356.2513
105 | 2607497.6117 | 1254296.7941 | 2607481.5104 | 1254297.0788 | 2607472.5187 | 1254297.5734
106 | 2607561.3488 | 1254410.643 | 2607590.4417 | 1254419.8003
107 | 2607561.3488 | 1254410.643 | 2607564.1048 | 1254420.3529 | 2607559.6561 | 1254430.8765 | 2607548.3295 | 1254444.5919
108 | 2607561.3488 | 1254410.643 | 2607552.0114 | 1254403.7934 | 2607539.7914 | 1254401.3438
109 | 2607544.0631 | 1254449.7581 | 2607548.3295 | 1254444.5919
110 | 2607539.7914 | 1254401.3438 | 2607518.4839 | 1254397.0725
111 | 2607530.0567 | 1254466.7183 | 2607544.0631 | 1254449.7581
112 | 2607500.8284 | 1254393.5333 | 2607518.4839 | 1254397.0725
113 | 2607476.4681 | 1254534.6958 | 2607477.7905 | 1254532.8407 | 2607506.4017 | 1254496.5304 | 2607526.4078 | 1254471.1388 | 2607530.0567 | 1254466.7183
114 | 2607530.0567 | 1254466.7183 | 2607526.9273 | 1254465.8916 | 2607525.0563 | 1254466.1894 | 2607525.0563 | 1254466.1894
115 | 2607500.8284 | 1254393.5333 | 2607494.8928 | 1254414.1268
116 | 2607500.8284 | 1254393.5333 | 2607494.0116 | 1254392.4661
117 | 2607481.3309 | 1254482.4786 | 2607468.539 | 1254517.6635 | 2607467.6271 | 1254523.0549 | 2607468.3321 | 1254526.3357 | 2607469.996 | 1254528.8505 | 2607476.4681 | 1254534.6958
118 | 2607522.1552 | 1254469.3489 | 2607525.0563 | 1254466.1894
119 | 2607490.4491 | 1254429.544 | 2607494.8928 | 1254414.1268
120 | 2607494.0116 | 1254392.4661 | 2607491.3068 | 1254392.0426
121 | 2607522.1552 | 1254469.3489 | 2607512.4119 | 1254479.9598
122 | 2607490.4491 | 1254429.544 | 2607490.4491 | 1254429.544 | 2607476.7715 | 1254427.5148
123 | 2607491.3068 | 1254392.0426 | 2607465.6096 | 1254388.0197
124 | 2607476.7715 | 1254427.5148 | 2607455.4552 | 1254424.3524
125 | 2607465.6096 | 1254388.0197 | 2607459.7334 | 1254387.0998 | 2607422.5185 | 1254372.1658 | 2607414.1657 | 1254367.4186
126 | 2607570.0039 | 1254336.7831 | 2607565.5083 | 1254354.5002 | 2607591.2682 | 1254356.2513
127 | 2607570.0039 | 1254336.7831 | 2607570.8918 | 1254333.285
128 | 2607414.1657 | 1254367.4186 | 2607391.659 | 1254354.627
129 | 2607388.4244 | 1254352.7886 | 2607391.659 | 1254354.627
130 | 2607388.4244 | 1254352.7886 | 2607379.4617 | 1254347.6964 | 2607357.6108 | 1254339.6933
131 | 2607388.4244 | 1254352.7886 | 2607381.3878 | 1254387.174
132 | 2607449.274 | 1254433.017 | 2607455.4552 | 1254424.3524
133 | 2607472.5187 | 1254297.5734 | 2607445.2964 | 1254299.0708
134 | 2607445.2964 | 1254299.0708 | 2607429.7486 | 1254299.9261
135 | 2607391.467 | 1254415.8813 | 2607388.6033 | 1254415.4968 | 2607380.0308 | 1254393.8053 | 2607381.3878 | 1254387.174
136 | 2607401.7262 | 1254417.2587 | 2607391.467 | 1254415.8813
137 | 2607401.7262 | 1254417.2587 | 2607412.8144 | 1254418.7568
138 | 2607401.7262 | 1254417.2587 | 2607398.7802 | 1254443.147
139 | 2607415.0981 | 1254419.0653 | 2607412.8144 | 1254418.7568
140 | 2607398.7802 | 1254443.147 | 2607398.7685 | 1254443.2503
141 | 2607367.4076 | 1254213.0595 | 2607367.2682 | 1254233.7341
142 | 2607317.5375 | 1254170.17 | 2607295.1389 | 1254168.8645
143 | 2607317.5375 | 1254170.17 | 2607318.2923 | 1254154.3198
144 | 2607264.0577 | 1254167.1139 | 2607286.3624 | 1254168.3529 | 2607295.1389 | 1254168.8645
145 | 2607320.0384 | 1254117.6496 | 2607318.2923 | 1254154.3198
146 | 2607367.4076 | 1254213.0595 | 2607350.7147 | 1254212.4385 | 2607350.781 | 1254208.0839
147 | 2607367.7045 | 1254198.6393 | 2607367.4076 | 1254213.0595
148 | 2607320.0384 | 1254117.6496 | 2607312.7121 | 1254125.0233 | 2607307.0468 | 1254131.3205 | 2607303.0457 | 1254133.7505 | 2607290.5084 | 1254133.624
149 | 2607320.0384 | 1254117.6496 | 2607330.1442 | 1254113.6149 | 2607332.1901 | 1254112.7384
150 | 2607320.0384 | 1254117.6496 | 2607316.377 | 1254107.6274 | 2607313.2965 | 1254103.9377
151 | 2607367.7045 | 1254198.6393 | 2607367.7086 | 1254181.6039
152 | 2607367.7119 | 1254168.1748 | 2607367.7086 | 1254181.6039
153 | 2607312.4527 | 1254102.927 | 2607313.2965 | 1254103.9377
154 | 2607292.5659 | 1254079.5687 | 2607295.6925 | 1254082.8525 | 2607312.4527 | 1254102.927
155 | 2607292.5659 | 1254079.5687 | 2607290.8895 | 1254080.9787 | 2607281.5309 | 1254090.8849 | 2607275.1626 | 1254098.2821 | 2607261.7866 | 1254117.8787 | 2607253.5319 | 1254129.0592

## bus_geodata
| x | y | coords
0 | 2607207.268 | 1254295.5117
1 | 2607203.0981 | 1254295.1432
2 | 2607279.1928 | 1254301.0205
3 | 2607183.5214 | 1254293.9779
4 | 2607278.6571 | 1254329.2201
5 | 2607309.5159 | 1254302.0137
6 | 2607175.3128 | 1254293.5473
7 | 2607278.6407 | 1254330.082
8 | 2607321.5546 | 1254302.362
9 | 2607312.0472 | 1254273.8731
10 | 2607147.0672 | 1254292.0656
11 | 2607278.3296 | 1254346.4567
12 | 2607330.392 | 1254329.7242
13 | 2607364.1389 | 1254302.4926
14 | 2607314.1961 | 1254249.9851
15 | 2607126.4746 | 1254290.9854
16 | 2607287.7259 | 1254370.4734
17 | 2607357.1978 | 1254339.5421
18 | 2607367.1584 | 1254250.0169
19 | 2607307.9897 | 1254199.1552
20 | 2607097.9836 | 1254289.5829
21 | 2607137.2901 | 1254437.8837
22 | 2607093.8954 | 1254411.1703
23 | 2607096.1041 | 1254289.4655
24 | 2607065.22 | 1254395.878
25 | 2607098.037 | 1254404.5709
26 | 2607207.0789 | 1254200.5669
27 | 2607228.8806 | 1254201.7428
28 | 2607207.8799 | 1254249.3778
29 | 2607240.9021 | 1254265.4188
30 | 2607704.1818 | 1254098.4364
31 | 2607703.5602 | 1254098.3948
32 | 2607672.5734 | 1254093.4832
33 | 2607645.4793 | 1254081.8577
34 | 2607587.7437 | 1254053.4746
35 | 2607578.2557 | 1254071.8863
36 | 2607670.4189 | 1254194.0678
37 | 2607654.6646 | 1254193.8523
38 | 2607671.2169 | 1254228.0846
39 | 2607659.4525 | 1254225.0234
40 | 2607641.6064 | 1254181.5602
41 | 2607576.779 | 1254083.5969
42 | 2607574.2142 | 1254103.9351
43 | 2607561.2543 | 1254103.3511
44 | 2607574.2896 | 1254116.3436
45 | 2607574.4565 | 1254143.8527
46 | 2607571.7044 | 1254173.5777
47 | 2607582.2146 | 1254183.8756
48 | 2607534.4043 | 1254173.2146
49 | 2607581.9948 | 1254214.3843
50 | 2607612.5647 | 1254180.947
51 | 2607516.4548 | 1254177.5809
52 | 2607549.8423 | 1254102.8368
53 | 2607600.4036 | 1254214.0054
54 | 2607575.9694 | 1254228.6966
55 | 2607499.3282 | 1254182.6035
56 | 2607550.6213 | 1254092.2695
57 | 2607505.4436 | 1254104.2729
58 | 2607607.6843 | 1254214.2043
59 | 2607575.3331 | 1254234.4216
60 | 2607469.7759 | 1254179.5198
61 | 2607552.4135 | 1254067.9616
62 | 2607489.505 | 1254105.6294
63 | 2607487.7789 | 1254091.3064
64 | 2607485.2044 | 1254069.9431
65 | 2607484.8803 | 1254067.2537
66 | 2607475.6117 | 1254213.5006
67 | 2607471.8576 | 1254212.2334
68 | 2607489.3453 | 1254214.9456
69 | 2607450.2461 | 1254207.9499
70 | 2607487.4957 | 1254252.1789
71 | 2607450.781 | 1254177.0596
72 | 2607503.4725 | 1254252.3324
73 | 2607449.9799 | 1254251.2101
74 | 2607451.0026 | 1254165.9766
75 | 2607465.3239 | 1254284.5109
76 | 2607505.9699 | 1254252.3555
77 | 2607404.7094 | 1254250.0411
78 | 2607535.2264 | 1254252.6254
79 | 2607404.5164 | 1254215.9855
80 | 2607398.0729 | 1254250.0368
81 | 2607404.0471 | 1254133.2189
82 | 2607393.5868 | 1254119.1113
83 | 2607404.181 | 1254156.8404
84 | 2607388.9171 | 1254109.6309
85 | 2607573.2709 | 1254252.9765
86 | 2607573.1702 | 1254272.8561
87 | 2607570.2633 | 1254298.8362
88 | 2607606.6252 | 1254287.6406
89 | 2607634.0381 | 1254214.9242
90 | 2607620.9891 | 1254324.9623
91 | 2607523.563 | 1254296.8422
92 | 2607631.4491 | 1254295.9619
93 | 2607640.7358 | 1254226.1113
94 | 2607618.5104 | 1254358.1032
95 | 2607497.6117 | 1254296.7941
96 | 2607639.008 | 1254297.8092
97 | 2607590.4417 | 1254419.8003
98 | 2607561.3488 | 1254410.643
99 | 2607548.3295 | 1254444.5919
100 | 2607539.7914 | 1254401.3438
101 | 2607544.0631 | 1254449.7581
102 | 2607518.4839 | 1254397.0725
103 | 2607530.0567 | 1254466.7183
104 | 2607500.8284 | 1254393.5333
105 | 2607476.4681 | 1254534.6958
106 | 2607525.0563 | 1254466.1894
107 | 2607494.8928 | 1254414.1268
108 | 2607494.0116 | 1254392.4661
109 | 2607522.1552 | 1254469.3489
110 | 2607512.4119 | 1254479.9598
111 | 2607481.3309 | 1254482.4786
112 | 2607490.4491 | 1254429.544
113 | 2607491.3068 | 1254392.0426
114 | 2607476.7715 | 1254427.5148
115 | 2607465.6096 | 1254388.0197
116 | 2607591.2682 | 1254356.2513
117 | 2607570.0039 | 1254336.7831
118 | 2607570.8918 | 1254333.285
119 | 2607414.1657 | 1254367.4186
120 | 2607391.659 | 1254354.627
121 | 2607388.4244 | 1254352.7886
122 | 2607455.4552 | 1254424.3524
123 | 2607472.5187 | 1254297.5734
124 | 2607445.2964 | 1254299.0708
125 | 2607429.7486 | 1254299.9261
126 | 2607357.6108 | 1254339.6933
127 | 2607381.3878 | 1254387.174
128 | 2607391.467 | 1254415.8813
129 | 2607401.7262 | 1254417.2587
130 | 2607412.8144 | 1254418.7568
131 | 2607398.7802 | 1254443.147
132 | 2607398.7685 | 1254443.2503
133 | 2607415.0981 | 1254419.0653
134 | 2607449.274 | 1254433.017
135 | 2607288.6051 | 1254370.4999
136 | 2607367.2682 | 1254233.7341
137 | 2607317.5375 | 1254170.17
138 | 2607295.1389 | 1254168.8645
139 | 2607318.2923 | 1254154.3198
140 | 2607276.3394 | 1254253.1188
141 | 2607284.6522 | 1254197.6505
142 | 2607367.4076 | 1254213.0595
143 | 2607264.0577 | 1254167.1139
144 | 2607320.0384 | 1254117.6496
145 | 2607350.781 | 1254208.0839
146 | 2607367.7045 | 1254198.6393
147 | 2607367.7086 | 1254181.6039
148 | 2607386.7755 | 1254105.2831
149 | 2607367.7119 | 1254168.1748
150 | 2607290.5084 | 1254133.624
151 | 2607332.1901 | 1254112.7384
152 | 2607313.2965 | 1254103.9377
153 | 2607312.4527 | 1254102.927
154 | 2607292.5659 | 1254079.5687
155 | 2607253.5319 | 1254129.0592
156 | 2607652.9554 | 1254226.8206
157 | 2607487.4957 | 1254252.1789

## line_std_types
| c_nf_per_km | r_ohm_per_km | x_ohm_per_km | max_i_ka | type | q_mm2 | alpha | voltage_rating
NAYY 4x50 SE | 210 | 0.642 | 0.083 | 0.142 | cs | 50 | 0.00403 | LV
NAYY 4x120 SE | 264 | 0.225 | 0.08 | 0.242 | cs | 120 | 0.00403 | LV
NAYY 4x150 SE | 261 | 0.208 | 0.08 | 0.27 | cs | 150 | 0.00403 | LV
NA2XS2Y 1x95 RM/25 12/20 kV | 216 | 0.313 | 0.132 | 0.252 | cs | 95 | 0.00403 | MV
NA2XS2Y 1x185 RM/25 12/20 kV | 273 | 0.161 | 0.117 | 0.362 | cs | 185 | 0.00403 | MV
NA2XS2Y 1x240 RM/25 12/20 kV | 304 | 0.122 | 0.112 | 0.421 | cs | 240 | 0.00403 | MV
NA2XS2Y 1x95 RM/25 6/10 kV | 315 | 0.313 | 0.123 | 0.249 | cs | 95 | 0.00403 | MV
NA2XS2Y 1x185 RM/25 6/10 kV | 406 | 0.161 | 0.11 | 0.358 | cs | 185 | 0.00403 | MV
NA2XS2Y 1x240 RM/25 6/10 kV | 456 | 0.122 | 0.105 | 0.416 | cs | 240 | 0.00403 | MV
NA2XS2Y 1x150 RM/25 12/20 kV | 250 | 0.206 | 0.116 | 0.319 | cs | 150 | 0.00403 | MV
NA2XS2Y 1x120 RM/25 12/20 kV | 230 | 0.253 | 0.119 | 0.283 | cs | 120 | 0.00403 | MV
NA2XS2Y 1x70 RM/25 12/20 kV | 190 | 0.443 | 0.132 | 0.22 | cs | 70 | 0.00403 | MV
NA2XS2Y 1x150 RM/25 6/10 kV | 360 | 0.206 | 0.11 | 0.315 | cs | 150 | 0.00403 | MV
NA2XS2Y 1x120 RM/25 6/10 kV | 340 | 0.253 | 0.113 | 0.28 | cs | 120 | 0.00403 | MV
NA2XS2Y 1x70 RM/25 6/10 kV | 280 | 0.443 | 0.123 | 0.217 | cs | 70 | 0.00403 | MV
N2XS(FL)2Y 1x120 RM/35 64/110 kV | 112 | 0.153 | 0.166 | 0.366 | cs | 120 | 0.00393 | HV
N2XS(FL)2Y 1x185 RM/35 64/110 kV | 125 | 0.099 | 0.156 | 0.457 | cs | 185 | 0.00393 | HV
N2XS(FL)2Y 1x240 RM/35 64/110 kV | 135 | 0.075 | 0.149 | 0.526 | cs | 240 | 0.00393 | HV
N2XS(FL)2Y 1x300 RM/35 64/110 kV | 144 | 0.06 | 0.144 | 0.588 | cs | 300 | 0.00393 | HV
15-AL1/3-ST1A 0.4 | 11 | 1.8769 | 0.35 | 0.105 | ol | 16 | 0.00403 | LV
24-AL1/4-ST1A 0.4 | 11.25 | 1.2012 | 0.335 | 0.14 | ol | 24 | 0.00403 | LV
48-AL1/8-ST1A 0.4 | 12.2 | 0.5939 | 0.3 | 0.21 | ol | 48 | 0.00403 | LV
94-AL1/15-ST1A 0.4 | 13.2 | 0.306 | 0.29 | 0.35 | ol | 94 | 0.00403 | LV
34-AL1/6-ST1A 10.0 | 9.7 | 0.8342 | 0.36 | 0.17 | ol | 34 | 0.00403 | MV
48-AL1/8-ST1A 10.0 | 10.1 | 0.5939 | 0.35 | 0.21 | ol | 48 | 0.00403 | MV
70-AL1/11-ST1A 10.0 | 10.4 | 0.4132 | 0.339 | 0.29 | ol | 70 | 0.00403 | MV
94-AL1/15-ST1A 10.0 | 10.75 | 0.306 | 0.33 | 0.35 | ol | 94 | 0.00403 | MV
122-AL1/20-ST1A 10.0 | 11.1 | 0.2376 | 0.323 | 0.41 | ol | 122 | 0.00403 | MV
149-AL1/24-ST1A 10.0 | 11.25 | 0.194 | 0.315 | 0.47 | ol | 149 | 0.00403 | MV
34-AL1/6-ST1A 20.0 | 9.15 | 0.8342 | 0.382 | 0.17 | ol | 34 | 0.00403 | MV
48-AL1/8-ST1A 20.0 | 9.5 | 0.5939 | 0.372 | 0.21 | ol | 48 | 0.00403 | MV
70-AL1/11-ST1A 20.0 | 9.7 | 0.4132 | 0.36 | 0.29 | ol | 70 | 0.00403 | MV
94-AL1/15-ST1A 20.0 | 10 | 0.306 | 0.35 | 0.35 | ol | 94 | 0.00403 | MV
122-AL1/20-ST1A 20.0 | 10.3 | 0.2376 | 0.344 | 0.41 | ol | 122 | 0.00403 | MV
149-AL1/24-ST1A 20.0 | 10.5 | 0.194 | 0.337 | 0.47 | ol | 149 | 0.00403 | MV
184-AL1/30-ST1A 20.0 | 10.75 | 0.1571 | 0.33 | 0.535 | ol | 184 | 0.00403 | MV
243-AL1/39-ST1A 20.0 | 11 | 0.1188 | 0.32 | 0.645 | ol | 243 | 0.00403 | MV
48-AL1/8-ST1A 110.0 | 8 | 0.5939 | 0.46 | 0.21 | ol | 48 | 0.00403 | HV
70-AL1/11-ST1A 110.0 | 8.4 | 0.4132 | 0.45 | 0.29 | ol | 70 | 0.00403 | HV
94-AL1/15-ST1A 110.0 | 8.65 | 0.306 | 0.44 | 0.35 | ol | 94 | 0.00403 | HV
122-AL1/20-ST1A 110.0 | 8.5 | 0.2376 | 0.43 | 0.41 | ol | 122 | 0.00403 | HV
149-AL1/24-ST1A 110.0 | 8.75 | 0.194 | 0.41 | 0.47 | ol | 149 | 0.00403 | HV
184-AL1/30-ST1A 110.0 | 8.8 | 0.1571 | 0.4 | 0.535 | ol | 184 | 0.00403 | HV
243-AL1/39-ST1A 110.0 | 9 | 0.1188 | 0.39 | 0.645 | ol | 243 | 0.00403 | HV
305-AL1/39-ST1A 110.0 | 9.2 | 0.0949 | 0.38 | 0.74 | ol | 305 | 0.00403 | HV
490-AL1/64-ST1A 110.0 | 9.75 | 0.059 | 0.37 | 0.96 | ol | 490 | 0.00403 | HV
679-AL1/86-ST1A 110.0 | 9.95 | 0.042 | 0.36 | 1.15 | ol | 679 | 0.00403 | HV
490-AL1/64-ST1A 220.0 | 10 | 0.059 | 0.285 | 0.96 | ol | 490 | 0.00403 | HV
679-AL1/86-ST1A 220.0 | 11.7 | 0.042 | 0.275 | 1.15 | ol | 679 | 0.00403 | HV
490-AL1/64-ST1A 380.0 | 11 | 0.059 | 0.253 | 0.96 | ol | 490 | 0.00403 | HV
679-AL1/86-ST1A 380.0 | 14.6 | 0.042 | 0.25 | 1.15 | ol | 679 | 0.00403 | HV

## trafo_std_types
| i0_percent | pfe_kw | vkr_percent | sn_mva | vn_lv_kv | vn_hv_kv | vk_percent | shift_degree | vector_group | tap_side | tap_neutral | tap_min | tap_max | tap_step_degree | tap_step_percent | tap_phase_shifter
160 MVA 380/110 kV | 0.06 | 60 | 0.25 | 160 | 110 | 380 | 12.2 | 0 | Yy0 | hv | 0 | -9 | 9 | 0 | 1.5 | FALSE
100 MVA 220/110 kV | 0.06 | 55 | 0.26 | 100 | 110 | 220 | 12 | 0 | Yy0 | hv | 0 | -9 | 9 | 0 | 1.5 | FALSE
63 MVA 110/20 kV | 0.04 | 22 | 0.32 | 63 | 20 | 110 | 18 | 150 | YNd5 | hv | 0 | -9 | 9 | 0 | 1.5 | FALSE
40 MVA 110/20 kV | 0.05 | 18 | 0.34 | 40 | 20 | 110 | 16.2 | 150 | YNd5 | hv | 0 | -9 | 9 | 0 | 1.5 | FALSE
25 MVA 110/20 kV | 0.07 | 14 | 0.41 | 25 | 20 | 110 | 12 | 150 | YNd5 | hv | 0 | -9 | 9 | 0 | 1.5 | FALSE
63 MVA 110/10 kV | 0.04 | 22 | 0.32 | 63 | 10 | 110 | 18 | 150 | YNd5 | hv | 0 | -9 | 9 | 0 | 1.5 | FALSE
40 MVA 110/10 kV | 0.05 | 18 | 0.34 | 40 | 10 | 110 | 16.2 | 150 | YNd5 | hv | 0 | -9 | 9 | 0 | 1.5 | FALSE
25 MVA 110/10 kV | 0.07 | 14 | 0.41 | 25 | 10 | 110 | 12 | 150 | YNd5 | hv | 0 | -9 | 9 | 0 | 1.5 | FALSE
0.25 MVA 20/0.4 kV | 0.32 | 0.8 | 1.44 | 0.25 | 0.4 | 20 | 6 | 150 | Yzn5 | hv | 0 | -2 | 2 | 0 | 2.5 | FALSE
0.4 MVA 20/0.4 kV | 0.3375 | 1.35 | 1.425 | 0.4 | 0.4 | 20 | 6 | 150 | Dyn5 | hv | 0 | -2 | 2 | 0 | 2.5 | FALSE
0.63 MVA 20/0.4 kV | 0.2619 | 1.65 | 1.206 | 0.63 | 0.4 | 20 | 6 | 150 | Dyn5 | hv | 0 | -2 | 2 | 0 | 2.5 | FALSE
0.25 MVA 10/0.4 kV | 0.24 | 0.6 | 1.2 | 0.25 | 0.4 | 10 | 4 | 150 | Dyn5 | hv | 0 | -2 | 2 | 0 | 2.5 | FALSE
0.4 MVA 10/0.4 kV | 0.2375 | 0.95 | 1.325 | 0.4 | 0.4 | 10 | 4 | 150 | Dyn5 | hv | 0 | -2 | 2 | 0 | 2.5 | FALSE
0.63 MVA 10/0.4 kV | 0.1873 | 1.18 | 1.0794 | 0.63 | 0.4 | 10 | 4 | 150 | Dyn5 | hv | 0 | -2 | 2 | 0 | 2.5 | FALSE

## trafo3w_std_types
| sn_hv_mva | sn_mv_mva | sn_lv_mva | vn_hv_kv | vn_mv_kv | vn_lv_kv | vk_hv_percent | vk_mv_percent | vk_lv_percent | vkr_hv_percent | vkr_mv_percent | vkr_lv_percent | pfe_kw | i0_percent | shift_mv_degree | shift_lv_degree | vector_group | tap_side | tap_neutral | tap_min | tap_max | tap_step_percent
63/25/38 MVA 110/20/10 kV | 63 | 25 | 38 | 110 | 20 | 10 | 10.4 | 10.4 | 10.4 | 0.28 | 0.32 | 0.35 | 35 | 0.89 | 0 | 0 | YN0yn0yn0 | hv | 0 | -10 | 10 | 1.2
63/25/38 MVA 110/10/10 kV | 63 | 25 | 38 | 110 | 10 | 10 | 10.4 | 10.4 | 10.4 | 0.28 | 0.32 | 0.35 | 35 | 0.89 | 0 | 0 | YN0yn0yn0 | hv | 0 | -10 | 10 | 1.2

## fuse_std_types
| fuse_type | i_rated_a | t_avg | t_min | t_total | x_avg | x_min | x_total
HV 100A | HV 100A | 100 | 0 | [10.0, 3.64, 0.854, 0.281, 0.1, 0.0531, 0.022, 0.01] | [10.0, 4.267, 1.21, 0.403, 0.1, 0.058, 0.022, 0.01] | 0 | [300.0, 350.0, 450.0, 550.0, 700.0, 850.0, 1200.0, 1752.0] | [600.0, 700.0, 900.0, 1150.0, 1665.0, 2000.0, 3000.0, 4313.0]
HV 10A | HV 10A | 10 | 0 | [10.0, 1675.0, 0.344, 0.156, 0.1, 0.0417, 0.0171, 0.01] | [10.0, 1.3, 0.3, 0.155, 0.1, 0.0555, 0.023, 0.01] | 0 | [30.0, 32.0, 35.0, 37.0, 39.0, 50.0, 70.0, 88.0] | [60.0, 70.0, 80.0, 87.0, 94.0, 110.0, 150.0, 216.0]
HV 125A | HV 125A | 125 | 0 | [10.0, 1.82, 0.344, 0.1, 0.0467, 0.0269, 0.01] | [10.0, 2.478, 0.426, 0.1, 0.0427, 0.0211, 0.01] | 0 | [375.0, 500.0, 700.0, 925.0, 1200.0, 1500.0, 2341.0] | [750.0, 1000.0, 1500.0, 2200.0, 3000.0, 4000.0, 5765.0]
HV 160A | HV 160A | 160 | 0 | [10.0, 4.15, 1.03, 0.198, 0.1, 0.051, 0.0172, 0.01] | [10.0, 2.3, 0.734, 0.274, 0.1, 0.046, 0.0177, 0.01] | 0 | [480.0, 550.0, 700.0, 1000.0, 1260.0, 1600.0, 2500.0, 3227.0] | [960.0, 1300.0, 1700.0, 2200.0, 2996.0, 4000.0, 6000.0, 7946.0]
HV 16A | HV 16A | 16 | 0 | [10.0, 0.352, 0.164, 0.1, 0.0649, 0.0342, 0.01] | [10.0, 2.34, 0.722, 0.181, 0.1, 0.055, 0.0296, 0.01] | 0 | [48.0, 60.0, 65.0, 71.0, 80.0, 100.0, 162.0] | [96.0, 110.0, 125.0, 150.0, 168.0, 200.0, 250.0, 398.0]
HV 200A | HV 200A | 200 | 0 | [10.0, 4.267, 1.21, 0.403, 0.1, 0.058, 0.022, 0.01] | [10.0, 3.73, 1.654, 0.328, 0.1, 0.0531, 0.019, 0.01] | 0 | [600.0, 700.0, 900.0, 1150.0, 1665.0, 2000.0, 3000.0, 4313.0] | [1200.0, 1500.0, 1800.0, 2700.0, 3960.0, 5000.0, 7500.0, 10620.0]
HV 20A | HV 20A | 20 | 0 | [10.0, 1.3, 0.3, 0.155, 0.1, 0.0555, 0.023, 0.01] | [10.0, 1.3, 0.161, 0.1, 0.0611, 0.0399, 0.0141, 0.01] | 0 | [60.0, 70.0, 80.0, 87.0, 94.0, 110.0, 150.0, 216.0] | [120.0, 150.0, 200.0, 223.0, 260.0, 300.0, 450.0, 532.0]
HV 25A | HV 25A | 25 | 0 | [10.0, 2.512, 0.833, 0.299, 0.1, 0.0372, 0.0223, 0.01] | [10.0, 3.125, 0.597, 0.198, 0.1, 0.0378, 0.022, 0.01] | 0 | [75.0, 82.0, 90.0, 100.0, 124.0, 170.0, 200.0, 289.0] | [150.0, 170.0, 210.0, 250.0, 294.0, 400.0, 500.0, 711.0]
HV 31.5A | HV 31.5A | 31.5 | 0 | [10.0, 2.34, 0.722, 0.181, 0.1, 0.055, 0.0296, 0.01] | [10.0, 2.84, 0.368, 0.164, 0.1, 0.0621, 0.0378, 0.0195, 0.01] | 0 | [95.0, 110.0, 125.0, 150.0, 165.0, 200.0, 250.0, 390.0] | [189.0, 220.0, 300.0, 350.0, 393.0, 450.0, 530.0, 700.0, 960.0]
HV 40A | HV 40A | 40 | 0 | [10.0, 1.3, 0.161, 0.1, 0.0611, 0.0399, 0.0141, 0.01] | [10.0, 2.05, 0.369, 0.198, 0.1, 0.051, 0.0298, 0.01] | 0 | [120.0, 150.0, 200.0, 223.0, 260.0, 300.0, 450.0, 532.0] | [240.0, 300.0, 400.0, 450.0, 530.0, 650.0, 800.0, 1311.0]
HV 50A | HV 50A | 50 | 0 | [10.0, 3.215, 0.597, 0.198, 0.1, 0.0378, 0.022, 0.01] | [10.0, 3.64, 0.854, 0.281, 0.1, 0.0531, 0.022, 0.01] | 0 | [150.0, 170.0, 210.0, 250.0, 294.0, 400.0, 500.0, 711.0] | [300.0, 350.0, 450.0, 550.0, 700.0, 850.0, 1200.0, 1752.0]
HV 6.3A | HV 6.3A | 6.3 | 0 | [10.0, 1.39, 0.344, 0.168, 0.1, 0.056, 0.0263, 0.01] | [10.0, 1.711, 0.516, 0.198, 0.1, 0.0634, 0.0303, 0.01] | 0 | [19.0, 19.5, 20.4, 20.8, 22.0, 25.0, 32.0, 48.0] | [38.0, 40.0, 43.0, 48.0, 53.0, 60.0, 75.0, 118.0]
HV 63A | HV 63A | 63 | 0 | [10.0, 2.84, 0.368, 0.164, 0.1, 0.0621, 0.0378, 0.0195, 0.01] | [10.0, 1.82, 0.344, 0.1, 0.0467, 0.0269, 0.01] | 0 | [189.0, 220.0, 300.0, 350.0, 393.0, 450.0, 530.0, 700.0, 961.0] | [378.0, 500.0, 700.0, 934.0, 1200.0, 1500.0, 2366.0]
HV 80A | HV 80A | 80 | 0 | [10.0, 2.05, 0.369, 0.198, 0.1, 0.051, 0.0298, 0.01] | [10.0, 4.15, 1.03, 0.198, 0.1, 0.051, 0.0172, 0.01] | 0 | [240.0, 300.0, 400.0, 450.0, 530.0, 650.0, 800.0, 1311.0] | [480.0, 550.0, 700.0, 1000.0, 1260.0, 1600.0, 2500.0, 3227.0]
Siemens NH-1-100 | Siemens NH-1-100 | 100 | [5400.0, 2000.0, 400.0, 20.0, 1.0, 0.2, 0.012, 0.004] | 0 | 0 | [150.0, 190.0, 250.0, 430.0, 900.0, 1250.0, 2700.0, 3600.0] | 0 | 0
Siemens NH-1-125 | Siemens NH-1-125 | 125 | [4800.0, 120.0, 7.0, 0.1, 0.004] | 0 | 0 | [180.0, 400.0, 740.0, 2000.0, 4250.0] | 0 | 0
Siemens NH-1-16 | Siemens NH-1-16 | 16 | [4000.0, 400.0, 2.0, 0.1, 0.04, 0.01] | 0 | 0 | [26.0, 35.0, 75.0, 150.0, 200.0, 300.0] | 0 | 0
Siemens NH-1-160 | Siemens NH-1-160 | 160 | [4800.0, 120.0, 7.0, 0.1, 0.004] | 0 | 0 | [210.0, 500.0, 900.0, 2300.0, 5000.0] | 0 | 0
Siemens NH-1-25 | Siemens NH-1-25 | 25 | [4000.0, 1000.0, 10.0, 0.2, 0.02, 0.01] | 0 | 0 | [40.0, 50.0, 100.0, 210.0, 400.0, 500.0] | 0 | 0
Siemens NH-1-50 | Siemens NH-1-50 | 50 | [4000.0, 40.0, 4.0, 1.0, 0.02, 0.01] | 0 | 0 | [86.0, 200.0, 300.0, 400.0, 1000.0, 1280.0] | 0 | 0
Siemens NH-1-63 | Siemens NH-1-63 | 63 | [4000.0, 100.0, 10.0, 2.0, 0.04, 0.01] | 0 | 0 | [100.0, 200.0, 300.0, 400.0, 1000.0, 1500.0] | 0 | 0
Siemens NH-1-80 | Siemens NH-1-80 | 80 | [4800.0, 120.0, 7.0, 0.1, 0.01] | 0 | 0 | [150.58, 250.0, 450.0, 1150.0, 2470.0] | 0 | 0
Siemens NH-2-1000 | Siemens NH-2-1000 | 1000 | [4800.0, 120.0, 7.0, 0.1, 0.004] | 0 | 0 | [1900.0, 3500.0, 8400.0, 24000.0, 52000.0] | 0 | 0
Siemens NH-2-200 | Siemens NH-2-200 | 200 | [4800.0, 120.0, 7.0, 0.1, 0.004] | 0 | 0 | [280.0, 650.0, 1200.0, 3000.0, 7000.0] | 0 | 0
Siemens NH-2-224 | Siemens NH-2-224 | 224 | [4800.0, 120.0, 7.0, 0.2, 0.04, 0.004] | 0 | 0 | [400.0, 750.0, 1453.0, 3025.0, 4315.0, 7600.0] | 0 | 0
Siemens NH-2-250 | Siemens NH-2-250 | 250 | [4800.0, 120.0, 7.0, 0.1, 0.004] | 0 | 0 | [450.0, 800.0, 1650.0, 4000.0, 8500.0] | 0 | 0
Siemens NH-2-315 | Siemens NH-2-315 | 315 | [4800.0, 120.0, 7.0, 0.1, 0.004] | 0 | 0 | [550.0, 920.0, 1900.0, 5000.0, 11000.0] | 0 | 0
Siemens NH-2-355 | Siemens NH-2-355 | 355 | [4800.0, 120.0, 6.0, 0.1, 0.004] | 0 | 0 | [650.0, 1116.27, 2350.0, 5840.0, 12790.0] | 0 | 0
Siemens NH-2-400 | Siemens NH-2-400 | 400 | [4800.0, 120.0, 7.0, 0.1, 0.004] | 0 | 0 | [720.0, 1350.0, 2800.0, 6500.0, 15000.0] | 0 | 0
Siemens NH-2-425 | Siemens NH-2-425 | 425 | [4800.0, 120.0, 7.0, 0.1, 0.004] | 0 | 0 | [850.0, 1500.0, 3050.0, 7500.0, 16500.0] | 0 | 0
Siemens NH-2-630 | Siemens NH-2-630 | 630 | [4800.0, 120.0, 7.0, 0.1, 0.004] | 0 | 0 | [1200.0, 2000.0, 4800.0, 12000.0, 26000.0] | 0 | 0

## dtypes
| element | column | dtype
0 | bus | name | object
1 | bus | vn_kv | float64
2 | bus | type | object
3 | bus | zone | object
4 | bus | in_service | bool
5 | load | name | object
6 | load | bus | uint32
7 | load | p_mw | float64
8 | load | q_mvar | float64
9 | load | const_z_percent | float64
10 | load | const_i_percent | float64
11 | load | sn_mva | float64
12 | load | scaling | float64
13 | load | in_service | bool
14 | load | type | object
15 | ext_grid | name | object
16 | ext_grid | bus | uint32
17 | ext_grid | vm_pu | float64
18 | ext_grid | va_degree | float64
19 | ext_grid | slack_weight | float64
20 | ext_grid | in_service | bool
21 | line | name | object
22 | line | std_type | object
23 | line | from_bus | uint32
24 | line | to_bus | uint32
25 | line | length_km | float64
26 | line | r_ohm_per_km | float64
27 | line | x_ohm_per_km | float64
28 | line | c_nf_per_km | float64
29 | line | g_us_per_km | float64
30 | line | max_i_ka | float64
31 | line | df | float64
32 | line | parallel | uint32
33 | line | type | object
34 | line | in_service | bool
35 | trafo | name | object
36 | trafo | std_type | object
37 | trafo | hv_bus | uint32
38 | trafo | lv_bus | uint32
39 | trafo | sn_mva | float64
40 | trafo | vn_hv_kv | float64
41 | trafo | vn_lv_kv | float64
42 | trafo | vk_percent | float64
43 | trafo | vkr_percent | float64
44 | trafo | pfe_kw | float64
45 | trafo | i0_percent | float64
46 | trafo | shift_degree | float64
47 | trafo | tap_side | object
48 | trafo | tap_neutral | int32
49 | trafo | tap_min | int32
50 | trafo | tap_max | int32
51 | trafo | tap_step_percent | float64
52 | trafo | tap_step_degree | float64
53 | trafo | tap_pos | int32
54 | trafo | tap_phase_shifter | bool
55 | trafo | parallel | uint32
56 | trafo | df | float64
57 | trafo | in_service | bool
58 | line_geodata | coords | object
59 | bus_geodata | x | float64
60 | bus_geodata | y | float64
61 | bus_geodata | coords | object

## parameters
| version | format_version | converged | OPF_converged | name | f_hz | sn_mva
0 | 2.14.6 | 2.14.0 | FALSE | FALSE |  | 50 | 1