## bus
| name | vn_kv | type | zone | in_service
0 | bus_LV_2821-2_2_3_node_140 | 0.4 | n |  | TRUE
1 | bus_LV_2821-2_2_3_node_141 | 0.4 | n |  | TRUE
2 | bus_LV_2821-2_2_3_node_142 | 0.4 | n |  | TRUE
3 | bus_LV_2821-2_2_3_node_143 | 0.4 | n |  | TRUE
4 | bus_LV_2821-2_2_3_node_175 | 0.4 | n |  | TRUE
5 | bus_LV_2821-2_2_3_node_171 | 0.4 | n |  | TRUE
6 | bus_LV_2821-2_2_3_node_152 | 0.4 | n |  | TRUE
7 | bus_LV_2821-2_2_3_node_176 | 0.4 | n |  | TRUE
8 | bus_LV_2821-2_2_3_node_170 | 0.4 | n |  | TRUE
9 | bus_LV_2821-2_2_3_node_168 | 0.4 | n |  | TRUE
10 | bus_LV_2821-2_2_3_node_169 | 0.4 | n |  | TRUE
11 | bus_LV_2821-2_2_3_node_172 | 0.4 | n |  | TRUE
12 | bus_LV_2821-2_2_3_node_174 | 0.4 | n |  | TRUE
13 | bus_LV_2821-2_2_3_node_177 | 0.4 | n |  | TRUE
14 | bus_LV_2821-2_2_3_node_178 | 0.4 | n |  | TRUE
15 | bus_LV_2821-2_2_3_node_260 | 0.4 | n |  | TRUE
16 | bus_LV_2821-2_2_3_node_284 | 0.4 | n |  | TRUE
17 | bus_LV_2821-2_2_3_node_207 | 0.4 | n |  | TRUE
18 | bus_LV_2821-2_2_3_node_261 | 0.4 | n |  | TRUE
19 | bus_LV_2821-2_2_3_node_184 | 0.4 | n |  | TRUE
20 | bus_LV_2821-2_2_3_node_185 | 0.4 | n |  | TRUE
21 | bus_LV_2821-2_2_3_node_186 | 0.4 | n |  | TRUE
22 | bus_LV_2821-2_2_3_node_187 | 0.4 | n |  | TRUE
23 | bus_LV_2821-2_2_3_node_188 | 0.4 | n |  | TRUE
24 | bus_LV_2821-2_2_3_node_244 | 0.4 | n |  | TRUE
25 | bus_LV_2821-2_2_3_node_189 | 0.4 | n |  | TRUE
26 | bus_LV_2821-2_2_3_node_190 | 0.4 | n |  | TRUE
27 | bus_LV_2821-2_2_3_node_199 | 0.4 | n |  | TRUE
28 | bus_LV_2821-2_2_3_node_200 | 0.4 | n |  | TRUE
29 | bus_LV_2821-2_2_3_node_201 | 0.4 | n |  | TRUE
30 | bus_LV_2821-2_2_3_node_202 | 0.4 | n |  | TRUE
31 | bus_LV_2821-2_2_3_node_203 | 0.4 | n |  | TRUE
32 | bus_LV_2821-2_2_3_node_204 | 0.4 | n |  | TRUE
33 | bus_LV_2821-2_2_3_node_205 | 0.4 | n |  | TRUE
34 | bus_LV_2821-2_2_3_node_236 | 0.4 | n |  | TRUE
35 | bus_LV_2821-2_2_3_node_237 | 0.4 | n |  | TRUE
36 | bus_LV_2821-2_2_3_node_243 | 0.4 | n |  | TRUE
37 | bus_LV_2821-2_2_3_node_206 | 0.4 | n |  | TRUE
38 | bus_LV_2821-2_2_3_node_208 | 0.4 | n |  | TRUE
39 | bus_LV_2821-2_2_3_node_209 | 0.4 | n |  | TRUE
40 | bus_LV_2821-2_2_3_node_210 | 0.4 | n |  | TRUE
41 | bus_LV_2821-2_2_3_node_211 | 0.4 | n |  | TRUE
42 | bus_LV_2821-2_2_3_node_212 | 0.4 | n |  | TRUE
43 | bus_LV_2821-2_2_3_node_213 | 0.4 | n |  | TRUE
44 | bus_LV_2821-2_2_3_node_219 | 0.4 | n |  | TRUE
45 | bus_LV_2821-2_2_3_node_214 | 0.4 | n |  | TRUE
46 | bus_LV_2821-2_2_3_node_215 | 0.4 | n |  | TRUE
47 | bus_LV_2821-2_2_3_node_216 | 0.4 | n |  | TRUE
48 | bus_LV_2821-2_2_3_node_217 | 0.4 | n |  | TRUE
49 | bus_LV_2821-2_2_3_node_218 | 0.4 | n |  | TRUE
50 | bus_LV_2821-2_2_3_node_222 | 0.4 | n |  | TRUE
51 | bus_LV_2821-2_2_3_node_220 | 0.4 | n |  | TRUE
52 | bus_LV_2821-2_2_3_node_221 | 0.4 | n |  | TRUE
53 | bus_LV_2821-2_2_3_node_224 | 0.4 | n |  | TRUE
54 | bus_LV_2821-2_2_3_node_223 | 0.4 | n |  | TRUE
55 | bus_LV_2821-2_2_3_node_246 | 0.4 | n |  | TRUE
56 | bus_LV_2821-2_2_3_node_225 | 0.4 | n |  | TRUE
57 | bus_LV_2821-2_2_3_node_226 | 0.4 | n |  | TRUE
58 | bus_LV_2821-2_2_3_node_227 | 0.4 | n |  | TRUE
59 | bus_LV_2821-2_2_3_node_228 | 0.4 | n |  | TRUE
60 | bus_LV_2821-2_2_3_node_229 | 0.4 | n |  | TRUE
61 | bus_LV_2821-2_2_3_node_230 | 0.4 | n |  | TRUE
62 | bus_LV_2821-2_2_3_node_231 | 0.4 | n |  | TRUE
63 | bus_LV_2821-2_2_3_node_232 | 0.4 | n |  | TRUE
64 | bus_LV_2821-2_2_3_node_233 | 0.4 | n |  | TRUE
65 | bus_LV_2821-2_2_3_node_234 | 0.4 | n |  | TRUE
66 | bus_LV_2821-2_2_3_node_235 | 0.4 | n |  | TRUE
67 | bus_LV_2821-2_2_3_node_238 | 0.4 | n |  | TRUE
68 | bus_LV_2821-2_2_3_node_239 | 0.4 | n |  | TRUE
69 | bus_LV_2821-2_2_3_node_240 | 0.4 | n |  | TRUE
70 | bus_LV_2821-2_2_3_node_241 | 0.4 | n |  | TRUE
71 | bus_LV_2821-2_2_3_node_242 | 0.4 | n |  | TRUE
72 | bus_LV_2821-2_2_3_node_245 | 0.4 | n |  | TRUE
73 | bus_LV_2821-2_2_3_node_258 | 0.4 | n |  | TRUE
74 | bus_LV_2821-2_2_3_node_247 | 0.4 | n |  | TRUE
75 | bus_LV_2821-2_2_3_node_248 | 0.4 | n |  | TRUE
76 | bus_LV_2821-2_2_3_node_249 | 0.4 | n |  | TRUE
77 | bus_LV_2821-2_2_3_node_250 | 0.4 | n |  | TRUE
78 | bus_LV_2821-2_2_3_node_251 | 0.4 | n |  | TRUE
79 | bus_LV_2821-2_2_3_node_252 | 0.4 | n |  | TRUE
80 | bus_LV_2821-2_2_3_node_253 | 0.4 | n |  | TRUE
81 | bus_LV_2821-2_2_3_node_254 | 0.4 | n |  | TRUE
82 | bus_LV_2821-2_2_3_node_255 | 0.4 | n |  | TRUE
83 | bus_LV_2821-2_2_3_node_256 | 0.4 | n |  | TRUE
84 | bus_LV_2821-2_2_3_node_257 | 0.4 | n |  | TRUE
85 | bus_LV_2821-2_2_3_node_259 | 0.4 | n |  | TRUE
86 | bus_LV_2821-2_2_3_node_281 | 0.4 | n |  | TRUE
87 | bus_LV_2821-2_2_3_node_262 | 0.4 | n |  | TRUE
88 | bus_LV_2821-2_2_3_node_263 | 0.4 | n |  | TRUE
89 | bus_LV_2821-2_2_3_node_264 | 0.4 | n |  | TRUE
90 | bus_LV_2821-2_2_3_node_265 | 0.4 | n |  | TRUE
91 | bus_LV_2821-2_2_3_node_266 | 0.4 | n |  | TRUE
92 | bus_LV_2821-2_2_3_node_267 | 0.4 | n |  | TRUE
93 | bus_LV_2821-2_2_3_node_268 | 0.4 | n |  | TRUE
94 | bus_LV_2821-2_2_3_node_269 | 0.4 | n |  | TRUE
95 | bus_LV_2821-2_2_3_node_270 | 0.4 | n |  | TRUE
96 | bus_LV_2821-2_2_3_node_271 | 0.4 | n |  | TRUE
97 | bus_LV_2821-2_2_3_node_272 | 0.4 | n |  | TRUE
98 | bus_LV_2821-2_2_3_node_273 | 0.4 | n |  | TRUE
99 | bus_LV_2821-2_2_3_node_274 | 0.4 | n |  | TRUE
100 | bus_LV_2821-2_2_3_node_275 | 0.4 | n |  | TRUE
101 | bus_LV_2821-2_2_3_node_276 | 0.4 | n |  | TRUE
102 | bus_LV_2821-2_2_3_node_277 | 0.4 | n |  | TRUE
103 | bus_LV_2821-2_2_3_node_278 | 0.4 | n |  | TRUE
104 | bus_LV_2821-2_2_3_node_279 | 0.4 | n |  | TRUE
105 | bus_LV_2821-2_2_3_node_280 | 0.4 | n |  | TRUE
106 | bus_LV_2821-2_2_3_node_282 | 0.4 | n |  | TRUE
107 | bus_LV_2821-2_2_3_node_283 | 0.4 | n |  | TRUE
108 | bus_LV_2821-2_2_3_node_285 | 0.4 | n |  | TRUE
109 | bus_LV_2821-2_2_3_node_286 | 0.4 | n |  | TRUE
110 | bus_LV_2821-2_2_3_node_287 | 0.4 | n |  | TRUE
111 | bus_MV_289_0_node_5 | 20 | n |  | TRUE

## load
| name | bus | p_mw | q_mvar | const_z_percent | const_i_percent | sn_mva | scaling | in_service | type
0 | LV_2821-2_2_3_load_140 | 0 | 0.0025195 | 0.00063145 | 0 | 0 |  | 1 | TRUE | wye
1 | LV_2821-2_2_3_load_141 | 1 | 0.0004607 | 0.00011546 | 0 | 0 |  | 1 | TRUE | wye
2 | LV_2821-2_2_3_load_176 | 7 | 0.0049362 | 0.0012371 | 0 | 0 |  | 1 | TRUE | wye
3 | LV_2821-2_2_3_load_168 | 9 | 0.0022708 | 0.0005691 | 0 | 0 |  | 1 | TRUE | wye
4 | LV_2821-2_2_3_load_169 | 10 | 0.0030307 | 0.00075957 | 0 | 0 |  | 1 | TRUE | wye
5 | LV_2821-2_2_3_load_172 | 11 | 0.0018409 | 0.00046136 | 0 | 0 |  | 1 | TRUE | wye
6 | LV_2821-2_2_3_load_174 | 12 | 0.001306 | 0.00032732 | 0 | 0 |  | 1 | TRUE | wye
7 | LV_2821-2_2_3_load_177 | 13 | 0.0017696 | 0.0004435 | 0 | 0 |  | 1 | TRUE | wye
8 | LV_2821-2_2_3_load_178 | 14 | 0.0030205 | 0.000757 | 0 | 0 |  | 1 | TRUE | wye
9 | LV_2821-2_2_3_load_260 | 15 | 0.0045366 | 0.001137 | 0 | 0 |  | 1 | TRUE | wye
10 | LV_2821-2_2_3_load_284 | 16 | 0.0019573 | 0.00049056 | 0 | 0 |  | 1 | TRUE | wye
11 | LV_2821-2_2_3_load_207 | 17 | 0.002006 | 0.00050275 | 0 | 0 |  | 1 | TRUE | wye
12 | LV_2821-2_2_3_load_261 | 18 | 0.0021772 | 0.00054565 | 0 | 0 |  | 1 | TRUE | wye
13 | LV_2821-2_2_3_load_184 | 19 | 0.0052199 | 0.0013082 | 0 | 0 |  | 1 | TRUE | wye
14 | LV_2821-2_2_3_load_185 | 20 | 0.0010675 | 0.00026755 | 0 | 0 |  | 1 | TRUE | wye
15 | LV_2821-2_2_3_load_244 | 24 | 0.00097726 | 0.00024492 | 0 | 0 |  | 1 | TRUE | wye
16 | LV_2821-2_2_3_load_189 | 25 | 0.00015529 | 3.892e-05 | 0 | 0 |  | 1 | TRUE | wye
17 | LV_2821-2_2_3_load_190 | 26 | 0.00055986 | 0.00014031 | 0 | 0 |  | 1 | TRUE | wye
18 | LV_2821-2_2_3_load_200 | 28 | 0.0011057 | 0.00027711 | 0 | 0 |  | 1 | TRUE | wye
19 | LV_2821-2_2_3_load_201 | 29 | 0.0011983 | 0.00030032 | 0 | 0 |  | 1 | TRUE | wye
20 | LV_2821-2_2_3_load_202 | 30 | 0.003739 | 0.00093709 | 0 | 0 |  | 1 | TRUE | wye
21 | LV_2821-2_2_3_load_203 | 31 | 0.0028265 | 0.00070839 | 0 | 0 |  | 1 | TRUE | wye
22 | LV_2821-2_2_3_load_204 | 32 | 0.0023247 | 0.00058263 | 0 | 0 |  | 1 | TRUE | wye
23 | LV_2821-2_2_3_load_205 | 33 | 0.0057104 | 0.0014312 | 0 | 0 |  | 1 | TRUE | wye
24 | LV_2821-2_2_3_load_237 | 35 | 0.001243 | 0.00031152 | 0 | 0 |  | 1 | TRUE | wye
25 | LV_2821-2_2_3_load_206 | 37 | 0.0022786 | 0.00057107 | 0 | 0 |  | 1 | TRUE | wye
26 | LV_2821-2_2_3_load_208 | 38 | 0.0018121 | 0.00045415 | 0 | 0 |  | 1 | TRUE | wye
27 | LV_2821-2_2_3_load_209 | 39 | 0.0012273 | 0.0003076 | 0 | 0 |  | 1 | TRUE | wye
28 | LV_2821-2_2_3_load_210 | 40 | 0.0023792 | 0.00059628 | 0 | 0 |  | 1 | TRUE | wye
29 | LV_2821-2_2_3_load_211 | 41 | 0.0016762 | 0.00042009 | 0 | 0 |  | 1 | TRUE | wye
30 | LV_2821-2_2_3_load_212 | 42 | 0.0014897 | 0.00037335 | 0 | 0 |  | 1 | TRUE | wye
31 | LV_2821-2_2_3_load_213 | 43 | 0.00096152 | 0.00024098 | 0 | 0 |  | 1 | TRUE | wye
32 | LV_2821-2_2_3_load_219 | 44 | 0.0020817 | 0.00052173 | 0 | 0 |  | 1 | TRUE | wye
33 | LV_2821-2_2_3_load_214 | 45 | 0.003339 | 0.00083682 | 0 | 0 |  | 1 | TRUE | wye
34 | LV_2821-2_2_3_load_215 | 46 | 0.0026516 | 0.00066454 | 0 | 0 |  | 1 | TRUE | wye
35 | LV_2821-2_2_3_load_216 | 47 | 0.0023327 | 0.00058464 | 0 | 0 |  | 1 | TRUE | wye
36 | LV_2821-2_2_3_load_217 | 48 | 0.0018863 | 0.00047275 | 0 | 0 |  | 1 | TRUE | wye
37 | LV_2821-2_2_3_load_218 | 49 | 0.003569 | 0.00089448 | 0 | 0 |  | 1 | TRUE | wye
38 | LV_2821-2_2_3_load_222 | 50 | 0.0030064 | 0.00075348 | 0 | 0 |  | 1 | TRUE | wye
39 | LV_2821-2_2_3_load_220 | 51 | 0.0020368 | 0.00051046 | 0 | 0 |  | 1 | TRUE | wye
40 | LV_2821-2_2_3_load_221 | 52 | 0.0018021 | 0.00045165 | 0 | 0 |  | 1 | TRUE | wye
41 | LV_2821-2_2_3_load_224 | 53 | 0.0026755 | 0.00067054 | 0 | 0 |  | 1 | TRUE | wye
42 | LV_2821-2_2_3_load_223 | 54 | 0.00086986 | 0.00021801 | 0 | 0 |  | 1 | TRUE | wye
43 | LV_2821-2_2_3_load_225 | 56 | 0.001749 | 0.00043835 | 0 | 0 |  | 1 | TRUE | wye
44 | LV_2821-2_2_3_load_226 | 57 | 0.0018049 | 0.00045234 | 0 | 0 |  | 1 | TRUE | wye
45 | LV_2821-2_2_3_load_227 | 58 | 0.0016204 | 0.00040612 | 0 | 0 |  | 1 | TRUE | wye
46 | LV_2821-2_2_3_load_228 | 59 | 0.0048416 | 0.0012134 | 0 | 0 |  | 1 | TRUE | wye
47 | LV_2821-2_2_3_load_229 | 60 | 0.0031585 | 0.00079159 | 0 | 0 |  | 1 | TRUE | wye
48 | LV_2821-2_2_3_load_231 | 62 | 0.0016274 | 0.00040786 | 0 | 0 |  | 1 | TRUE | wye
49 | LV_2821-2_2_3_load_233 | 64 | 0.0021483 | 0.00053841 | 0 | 0 |  | 1 | TRUE | wye
50 | LV_2821-2_2_3_load_234 | 65 | 0.0034885 | 0.00087431 | 0 | 0 |  | 1 | TRUE | wye
51 | LV_2821-2_2_3_load_235 | 66 | 0.0020257 | 0.0005077 | 0 | 0 |  | 1 | TRUE | wye
52 | LV_2821-2_2_3_load_238 | 67 | 0.002629 | 0.00065888 | 0 | 0 |  | 1 | TRUE | wye
53 | LV_2821-2_2_3_load_239 | 68 | 0.0020806 | 0.00052145 | 0 | 0 |  | 1 | TRUE | wye
54 | LV_2821-2_2_3_load_240 | 69 | 0.002871 | 0.00071954 | 0 | 0 |  | 1 | TRUE | wye
55 | LV_2821-2_2_3_load_241 | 70 | 0.0032687 | 0.00081921 | 0 | 0 |  | 1 | TRUE | wye
56 | LV_2821-2_2_3_load_242 | 71 | 0.0020707 | 0.00051897 | 0 | 0 |  | 1 | TRUE | wye
57 | LV_2821-2_2_3_load_245 | 72 | 0.00097929 | 0.00024543 | 0 | 0 |  | 1 | TRUE | wye
58 | LV_2821-2_2_3_load_258 | 73 | 0.0018084 | 0.00045322 | 0 | 0 |  | 1 | TRUE | wye
59 | LV_2821-2_2_3_load_247 | 74 | 0.0022991 | 0.00057621 | 0 | 0 |  | 1 | TRUE | wye
60 | LV_2821-2_2_3_load_248 | 75 | 0.0021171 | 0.00053059 | 0 | 0 |  | 1 | TRUE | wye
61 | LV_2821-2_2_3_load_249 | 76 | 0.0029034 | 0.00072766 | 0 | 0 |  | 1 | TRUE | wye
62 | LV_2821-2_2_3_load_250 | 77 | 0.002227 | 0.00055815 | 0 | 0 |  | 1 | TRUE | wye
63 | LV_2821-2_2_3_load_251 | 78 | 0.00091887 | 0.00023029 | 0 | 0 |  | 1 | TRUE | wye
64 | LV_2821-2_2_3_load_252 | 79 | 0.00294 | 0.00073684 | 0 | 0 |  | 1 | TRUE | wye
65 | LV_2821-2_2_3_load_253 | 80 | 0.00099014 | 0.00024815 | 0 | 0 |  | 1 | TRUE | wye
66 | LV_2821-2_2_3_load_254 | 81 | 0.0019226 | 0.00048185 | 0 | 0 |  | 1 | TRUE | wye
67 | LV_2821-2_2_3_load_256 | 83 | 0.0027588 | 0.00069142 | 0 | 0 |  | 1 | TRUE | wye
68 | LV_2821-2_2_3_load_257 | 84 | 0.00090332 | 0.00022639 | 0 | 0 |  | 1 | TRUE | wye
69 | LV_2821-2_2_3_load_259 | 85 | 0.0010258 | 0.0002571 | 0 | 0 |  | 1 | TRUE | wye
70 | LV_2821-2_2_3_load_281 | 86 | 0.0010735 | 0.00026904 | 0 | 0 |  | 1 | TRUE | wye
71 | LV_2821-2_2_3_load_262 | 87 | 0.0023075 | 0.0005783 | 0 | 0 |  | 1 | TRUE | wye
72 | LV_2821-2_2_3_load_263 | 88 | 0.0038601 | 0.00096744 | 0 | 0 |  | 1 | TRUE | wye
73 | LV_2821-2_2_3_load_264 | 89 | 0.002257 | 0.00056566 | 0 | 0 |  | 1 | TRUE | wye
74 | LV_2821-2_2_3_load_265 | 90 | 0.0017131 | 0.00042934 | 0 | 0 |  | 1 | TRUE | wye
75 | LV_2821-2_2_3_load_266 | 91 | 0.0021287 | 0.00053351 | 0 | 0 |  | 1 | TRUE | wye
76 | LV_2821-2_2_3_load_267 | 92 | 0.002199 | 0.00055112 | 0 | 0 |  | 1 | TRUE | wye
77 | LV_2821-2_2_3_load_268 | 93 | 0.0024425 | 0.00061215 | 0 | 0 |  | 1 | TRUE | wye
78 | LV_2821-2_2_3_load_269 | 94 | 0.002178 | 0.00054585 | 0 | 0 |  | 1 | TRUE | wye
79 | LV_2821-2_2_3_load_270 | 95 | 0.0024059 | 0.00060298 | 0 | 0 |  | 1 | TRUE | wye
80 | LV_2821-2_2_3_load_271 | 96 | 0.0024044 | 0.0006026 | 0 | 0 |  | 1 | TRUE | wye
81 | LV_2821-2_2_3_load_272 | 97 | 0.0026522 | 0.00066471 | 0 | 0 |  | 1 | TRUE | wye
82 | LV_2821-2_2_3_load_273 | 98 | 0.0025745 | 0.00064523 | 0 | 0 |  | 1 | TRUE | wye
83 | LV_2821-2_2_3_load_274 | 99 | 0.0022287 | 0.00055857 | 0 | 0 |  | 1 | TRUE | wye
84 | LV_2821-2_2_3_load_275 | 100 | 0.0023372 | 0.00058577 | 0 | 0 |  | 1 | TRUE | wye
85 | LV_2821-2_2_3_load_276 | 101 | 0.0020562 | 0.00051533 | 0 | 0 |  | 1 | TRUE | wye
86 | LV_2821-2_2_3_load_277 | 102 | 0.0027418 | 0.00068717 | 0 | 0 |  | 1 | TRUE | wye
87 | LV_2821-2_2_3_load_278 | 103 | 0.002373 | 0.00059472 | 0 | 0 |  | 1 | TRUE | wye
88 | LV_2821-2_2_3_load_279 | 104 | 0.0011643 | 0.0002918 | 0 | 0 |  | 1 | TRUE | wye
89 | LV_2821-2_2_3_load_280 | 105 | 0.00080691 | 0.00020223 | 0 | 0 |  | 1 | TRUE | wye
90 | LV_2821-2_2_3_load_282 | 106 | 0.0026437 | 0.00066257 | 0 | 0 |  | 1 | TRUE | wye
91 | LV_2821-2_2_3_load_283 | 107 | 0.0024371 | 0.00061079 | 0 | 0 |  | 1 | TRUE | wye
92 | LV_2821-2_2_3_load_285 | 108 | 0.0025788 | 0.00064631 | 0 | 0 |  | 1 | TRUE | wye
93 | LV_2821-2_2_3_load_286 | 109 | 0.002204 | 0.00055238 | 0 | 0 |  | 1 | TRUE | wye
94 | LV_2821-2_2_3_load_287 | 110 | 0.0053363 | 0.0013374 | 0 | 0 |  | 1 | TRUE | wye

## ext_grid
| name | bus | vm_pu | va_degree | slack_weight | in_service
0 |  | 58 | 1 | 0 | 1 | TRUE

## line
| name | std_type | from_bus | to_bus | length_km | r_ohm_per_km | x_ohm_per_km | c_nf_per_km | g_us_per_km | max_i_ka | df | parallel | type | in_service
0 | LV_2821-2_2_3_line_0 |  | 0 | 1 | 0.00087143 | 0.125 | 0.08 | 261 | 0 | 0.364 | 1 | 1 | cs | TRUE
1 | LV_2821-2_2_3_line_1 |  | 0 | 2 | 0.032156 | 0.125 | 0.08 | 261 | 0 | 0.364 | 1 | 1 | cs | TRUE
2 | LV_2821-2_2_3_line_2 |  | 1 | 3 | 0.029069 | 0.125 | 0.08 | 261 | 0 | 0.364 | 1 | 1 | cs | TRUE
3 | LV_2821-2_2_3_line_3 |  | 2 | 4 | 0.064851 | 0.125 | 0.08 | 261 | 0 | 0.364 | 1 | 1 | cs | TRUE
4 | LV_2821-2_2_3_line_4 |  | 3 | 5 | 0.085397 | 0.125 | 0.08 | 261 | 0 | 0.364 | 1 | 1 | cs | TRUE
5 | LV_2821-2_2_3_line_5 |  | 4 | 15 | 0.12076 | 0.125 | 0.08 | 261 | 0 | 0.364 | 1 | 1 | cs | TRUE
6 | LV_2821-2_2_3_line_6 |  | 4 | 16 | 0.043987 | 0.125 | 0.08 | 261 | 0 | 0.364 | 1 | 1 | cs | TRUE
7 | LV_2821-2_2_3_line_7 |  | 5 | 12 | 0.016206 | 0.125 | 0.08 | 261 | 0 | 0.364 | 1 | 1 | cs | TRUE
8 | LV_2821-2_2_3_line_8 |  | 5 | 10 | 0.029668 | 0.125 | 0.08 | 261 | 0 | 0.364 | 1 | 1 | cs | TRUE
9 | LV_2821-2_2_3_line_9 |  | 6 | 7 | 0.010929 | 0.125 | 0.08 | 261 | 0 | 0.364 | 1 | 1 | cs | TRUE
10 | LV_2821-2_2_3_line_10 |  | 6 | 8 | 0.041109 | 0.125 | 0.08 | 261 | 0 | 0.364 | 1 | 1 | cs | TRUE
11 | LV_2821-2_2_3_line_11 |  | 8 | 11 | 0.022792 | 0.125 | 0.08 | 261 | 0 | 0.364 | 1 | 2 | cs | TRUE
12 | LV_2821-2_2_3_line_12 |  | 8 | 9 | 0.012353 | 0.125 | 0.08 | 261 | 0 | 0.364 | 1 | 1 | cs | TRUE
13 | LV_2821-2_2_3_line_13 |  | 9 | 10 | 0.019405 | 0.125 | 0.08 | 261 | 0 | 0.364 | 1 | 1 | cs | TRUE
14 | LV_2821-2_2_3_line_14 |  | 11 | 13 | 0.019384 | 0.125 | 0.08 | 261 | 0 | 0.364 | 1 | 2 | cs | TRUE
15 | LV_2821-2_2_3_line_15 |  | 12 | 14 | 0.014711 | 0.125 | 0.08 | 261 | 0 | 0.364 | 1 | 1 | cs | TRUE
16 | LV_2821-2_2_3_line_16 |  | 13 | 17 | 0.021387 | 0.125 | 0.08 | 261 | 0 | 0.364 | 1 | 2 | cs | TRUE
17 | LV_2821-2_2_3_line_17 |  | 14 | 18 | 0.025937 | 0.125 | 0.08 | 261 | 0 | 0.364 | 1 | 1 | cs | TRUE
18 | LV_2821-2_2_3_line_18 |  | 15 | 24 | 0.097042 | 0.125 | 0.08 | 261 | 0 | 0.364 | 1 | 1 | cs | TRUE
19 | LV_2821-2_2_3_line_19 |  | 16 | 106 | 0.0040872 | 0.125 | 0.08 | 261 | 0 | 0.364 | 1 | 1 | cs | TRUE
20 | LV_2821-2_2_3_line_20 |  | 17 | 37 | 0.0073313 | 0.125 | 0.08 | 261 | 0 | 0.364 | 1 | 2 | cs | TRUE
21 | LV_2821-2_2_3_line_21 |  | 18 | 87 | 0.015921 | 0.125 | 0.08 | 261 | 0 | 0.364 | 1 | 1 | cs | TRUE
22 | LV_2821-2_2_3_line_22 |  | 19 | 20 | 0.0045637 | 0.125 | 0.08 | 261 | 0 | 0.364 | 1 | 1 | cs | TRUE
23 | LV_2821-2_2_3_line_23 |  | 19 | 21 | 0.036898 | 0.125 | 0.08 | 261 | 0 | 0.364 | 1 | 1 | cs | TRUE
24 | LV_2821-2_2_3_line_24 |  | 20 | 22 | 0.01501 | 0.125 | 0.08 | 261 | 0 | 0.364 | 1 | 1 | cs | TRUE
25 | LV_2821-2_2_3_line_25 |  | 21 | 23 | 0.033058 | 0.125 | 0.08 | 261 | 0 | 0.364 | 1 | 1 | cs | TRUE
26 | LV_2821-2_2_3_line_26 |  | 22 | 24 | 0.49453 | 0.125 | 0.08 | 261 | 0 | 0.364 | 1 | 1 | cs | TRUE
27 | LV_2821-2_2_3_line_27 |  | 23 | 25 | 0.13704 | 0.125 | 0.08 | 261 | 0 | 0.364 | 1 | 1 | cs | TRUE
28 | LV_2821-2_2_3_line_28 |  | 25 | 26 | 0.48287 | 0.125 | 0.08 | 261 | 0 | 0.364 | 1 | 1 | cs | TRUE
29 | LV_2821-2_2_3_line_29 |  | 27 | 28 | 0.029417 | 0.125 | 0.08 | 261 | 0 | 0.364 | 1 | 1 | cs | TRUE
30 | LV_2821-2_2_3_line_30 |  | 27 | 29 | 0.03149 | 0.125 | 0.08 | 261 | 0 | 0.364 | 1 | 1 | cs | TRUE
31 | LV_2821-2_2_3_line_31 |  | 27 | 30 | 0.01698 | 0.125 | 0.08 | 261 | 0 | 0.364 | 1 | 1 | cs | TRUE
32 | LV_2821-2_2_3_line_32 |  | 28 | 31 | 0.028394 | 0.125 | 0.08 | 261 | 0 | 0.364 | 1 | 1 | cs | TRUE
33 | LV_2821-2_2_3_line_33 |  | 29 | 32 | 0.0053824 | 0.125 | 0.08 | 261 | 0 | 0.364 | 1 | 1 | cs | TRUE
34 | LV_2821-2_2_3_line_34 |  | 30 | 33 | 0.054103 | 0.125 | 0.08 | 261 | 0 | 0.364 | 1 | 1 | cs | TRUE
35 | LV_2821-2_2_3_line_35 |  | 31 | 34 | 0.039233 | 0.125 | 0.08 | 261 | 0 | 0.364 | 1 | 1 | cs | TRUE
36 | LV_2821-2_2_3_line_36 |  | 32 | 35 | 0.012166 | 0.125 | 0.08 | 261 | 0 | 0.364 | 1 | 1 | cs | TRUE
37 | LV_2821-2_2_3_line_37 |  | 33 | 36 | 0.028623 | 0.125 | 0.08 | 261 | 0 | 0.364 | 1 | 1 | cs | TRUE
38 | LV_2821-2_2_3_line_38 |  | 34 | 66 | 0.012881 | 0.125 | 0.08 | 261 | 0 | 0.364 | 1 | 1 | cs | TRUE
39 | LV_2821-2_2_3_line_39 |  | 35 | 67 | 0.0085035 | 0.125 | 0.08 | 261 | 0 | 0.364 | 1 | 1 | cs | TRUE
40 | LV_2821-2_2_3_line_40 |  | 36 | 72 | 0.020075 | 0.125 | 0.08 | 261 | 0 | 0.364 | 1 | 1 | cs | TRUE
41 | LV_2821-2_2_3_line_41 |  | 37 | 38 | 0.013875 | 0.125 | 0.08 | 261 | 0 | 0.364 | 1 | 2 | cs | TRUE
42 | LV_2821-2_2_3_line_42 |  | 38 | 39 | 0.0037701 | 0.125 | 0.08 | 261 | 0 | 0.364 | 1 | 2 | cs | TRUE
43 | LV_2821-2_2_3_line_43 |  | 39 | 40 | 0.022237 | 0.125 | 0.08 | 261 | 0 | 0.364 | 1 | 2 | cs | TRUE
44 | LV_2821-2_2_3_line_44 |  | 40 | 41 | 0.011358 | 0.125 | 0.08 | 261 | 0 | 0.364 | 1 | 2 | cs | TRUE
45 | LV_2821-2_2_3_line_45 |  | 41 | 42 | 0.0080114 | 0.125 | 0.08 | 261 | 0 | 0.364 | 1 | 2 | cs | TRUE
46 | LV_2821-2_2_3_line_46 |  | 42 | 43 | 0.009977 | 0.125 | 0.08 | 261 | 0 | 0.364 | 1 | 2 | cs | TRUE
47 | LV_2821-2_2_3_line_47 |  | 43 | 44 | 0.010629 | 0.125 | 0.08 | 261 | 0 | 0.364 | 1 | 2 | cs | TRUE
48 | LV_2821-2_2_3_line_48 |  | 44 | 51 | 0.0051045 | 0.125 | 0.08 | 261 | 0 | 0.364 | 1 | 2 | cs | TRUE
49 | LV_2821-2_2_3_line_49 |  | 45 | 46 | 0.023248 | 0.125 | 0.08 | 261 | 0 | 0.364 | 1 | 1 | cs | TRUE
50 | LV_2821-2_2_3_line_50 |  | 45 | 47 | 0.02399 | 0.125 | 0.08 | 261 | 0 | 0.364 | 1 | 1 | cs | TRUE
51 | LV_2821-2_2_3_line_51 |  | 46 | 48 | 0.02729 | 0.125 | 0.08 | 261 | 0 | 0.364 | 1 | 1 | cs | TRUE
52 | LV_2821-2_2_3_line_52 |  | 48 | 49 | 0.0068078 | 0.125 | 0.08 | 261 | 0 | 0.364 | 1 | 1 | cs | TRUE
53 | LV_2821-2_2_3_line_53 |  | 49 | 50 | 0.031255 | 0.125 | 0.08 | 261 | 0 | 0.364 | 1 | 1 | cs | TRUE
54 | LV_2821-2_2_3_line_54 |  | 50 | 54 | 0.005433 | 0.125 | 0.08 | 261 | 0 | 0.364 | 1 | 1 | cs | TRUE
55 | LV_2821-2_2_3_line_55 |  | 51 | 52 | 0.014914 | 0.125 | 0.08 | 261 | 0 | 0.364 | 1 | 2 | cs | TRUE
56 | LV_2821-2_2_3_line_56 |  | 52 | 53 | 0.014371 | 0.125 | 0.08 | 261 | 0 | 0.364 | 1 | 2 | cs | TRUE
57 | LV_2821-2_2_3_line_57 |  | 53 | 56 | 0.0063644 | 0.125 | 0.08 | 261 | 0 | 0.364 | 1 | 2 | cs | TRUE
58 | LV_2821-2_2_3_line_58 |  | 54 | 55 | 0.037073 | 0.125 | 0.08 | 261 | 0 | 0.364 | 1 | 1 | cs | TRUE
59 | LV_2821-2_2_3_line_59 |  | 55 | 74 | 0.0061571 | 0.125 | 0.08 | 261 | 0 | 0.364 | 1 | 1 | cs | TRUE
60 | LV_2821-2_2_3_line_60 |  | 55 | 58 | 0.0098776 | 0.125 | 0.08 | 261 | 0 | 0.364 | 1 | 1 | cs | TRUE
61 | LV_2821-2_2_3_line_61 |  | 56 | 57 | 0.02557 | 0.125 | 0.08 | 261 | 0 | 0.364 | 1 | 2 | cs | TRUE
62 | LV_2821-2_2_3_line_62 |  | 57 | 58 | 0.034593 | 0.125 | 0.08 | 261 | 0 | 0.364 | 1 | 2 | cs | TRUE
63 | LV_2821-2_2_3_line_63 |  | 59 | 60 | 0.022896 | 0.125 | 0.08 | 261 | 0 | 0.364 | 1 | 1 | cs | TRUE
64 | LV_2821-2_2_3_line_64 |  | 59 | 61 | 0.036602 | 0.125 | 0.08 | 261 | 0 | 0.364 | 1 | 1 | cs | TRUE
65 | LV_2821-2_2_3_line_65 |  | 60 | 62 | 0.019744 | 0.125 | 0.08 | 261 | 0 | 0.364 | 1 | 1 | cs | TRUE
66 | LV_2821-2_2_3_line_66 |  | 61 | 63 | 0.006444 | 0.125 | 0.08 | 261 | 0 | 0.364 | 1 | 1 | cs | TRUE
67 | LV_2821-2_2_3_line_67 |  | 62 | 64 | 0.017703 | 0.125 | 0.08 | 261 | 0 | 0.364 | 1 | 1 | cs | TRUE
68 | LV_2821-2_2_3_line_68 |  | 63 | 65 | 0.031652 | 0.125 | 0.08 | 261 | 0 | 0.364 | 1 | 1 | cs | TRUE
69 | LV_2821-2_2_3_line_69 |  | 64 | 66 | 0.017623 | 0.125 | 0.08 | 261 | 0 | 0.364 | 1 | 1 | cs | TRUE
70 | LV_2821-2_2_3_line_70 |  | 67 | 68 | 0.008914 | 0.125 | 0.08 | 261 | 0 | 0.364 | 1 | 1 | cs | TRUE
71 | LV_2821-2_2_3_line_71 |  | 68 | 69 | 0.016978 | 0.125 | 0.08 | 261 | 0 | 0.364 | 1 | 1 | cs | TRUE
72 | LV_2821-2_2_3_line_72 |  | 69 | 70 | 0.0084227 | 0.125 | 0.08 | 261 | 0 | 0.364 | 1 | 1 | cs | TRUE
73 | LV_2821-2_2_3_line_73 |  | 70 | 71 | 0.020171 | 0.125 | 0.08 | 261 | 0 | 0.364 | 1 | 1 | cs | TRUE
74 | LV_2821-2_2_3_line_74 |  | 72 | 73 | 0.023724 | 0.125 | 0.08 | 261 | 0 | 0.364 | 1 | 1 | cs | TRUE
75 | LV_2821-2_2_3_line_75 |  | 73 | 83 | 0.0020335 | 0.125 | 0.08 | 261 | 0 | 0.364 | 1 | 1 | cs | TRUE
76 | LV_2821-2_2_3_line_76 |  | 74 | 75 | 0.011338 | 0.125 | 0.08 | 261 | 0 | 0.364 | 1 | 1 | cs | TRUE
77 | LV_2821-2_2_3_line_77 |  | 75 | 76 | 0.014945 | 0.125 | 0.08 | 261 | 0 | 0.364 | 1 | 1 | cs | TRUE
78 | LV_2821-2_2_3_line_78 |  | 76 | 77 | 0.002081 | 0.125 | 0.08 | 261 | 0 | 0.364 | 1 | 1 | cs | TRUE
79 | LV_2821-2_2_3_line_79 |  | 77 | 78 | 0.02844 | 0.125 | 0.08 | 261 | 0 | 0.364 | 1 | 1 | cs | TRUE
80 | LV_2821-2_2_3_line_80 |  | 78 | 79 | 0.018231 | 0.125 | 0.08 | 261 | 0 | 0.364 | 1 | 1 | cs | TRUE
81 | LV_2821-2_2_3_line_81 |  | 79 | 80 | 0.019857 | 0.125 | 0.08 | 261 | 0 | 0.364 | 1 | 1 | cs | TRUE
82 | LV_2821-2_2_3_line_82 |  | 80 | 81 | 0.010063 | 0.125 | 0.08 | 261 | 0 | 0.364 | 1 | 1 | cs | TRUE
83 | LV_2821-2_2_3_line_83 |  | 81 | 82 | 0.010752 | 0.125 | 0.08 | 261 | 0 | 0.364 | 1 | 1 | cs | TRUE
84 | LV_2821-2_2_3_line_84 |  | 82 | 83 | 0.016508 | 0.125 | 0.08 | 261 | 0 | 0.364 | 1 | 1 | cs | TRUE
85 | LV_2821-2_2_3_line_85 |  | 84 | 85 | 0.011803 | 0.125 | 0.08 | 261 | 0 | 0.364 | 1 | 1 | cs | TRUE
86 | LV_2821-2_2_3_line_86 |  | 85 | 86 | 0.0070463 | 0.125 | 0.08 | 261 | 0 | 0.364 | 1 | 1 | cs | TRUE
87 | LV_2821-2_2_3_line_87 |  | 86 | 105 | 0.026804 | 0.125 | 0.08 | 261 | 0 | 0.364 | 1 | 1 | cs | TRUE
88 | LV_2821-2_2_3_line_88 |  | 87 | 88 | 0.0078175 | 0.125 | 0.08 | 261 | 0 | 0.364 | 1 | 1 | cs | TRUE
89 | LV_2821-2_2_3_line_89 |  | 88 | 89 | 0.01011 | 0.125 | 0.08 | 261 | 0 | 0.364 | 1 | 1 | cs | TRUE
90 | LV_2821-2_2_3_line_90 |  | 89 | 90 | 0.013794 | 0.125 | 0.08 | 261 | 0 | 0.364 | 1 | 1 | cs | TRUE
91 | LV_2821-2_2_3_line_91 |  | 90 | 91 | 0.0030491 | 0.125 | 0.08 | 261 | 0 | 0.364 | 1 | 1 | cs | TRUE
92 | LV_2821-2_2_3_line_92 |  | 91 | 92 | 0.016624 | 0.125 | 0.08 | 261 | 0 | 0.364 | 1 | 1 | cs | TRUE
93 | LV_2821-2_2_3_line_93 |  | 92 | 93 | 0.013673 | 0.125 | 0.08 | 261 | 0 | 0.364 | 1 | 1 | cs | TRUE
94 | LV_2821-2_2_3_line_94 |  | 93 | 94 | 0.0058331 | 0.125 | 0.08 | 261 | 0 | 0.364 | 1 | 1 | cs | TRUE
95 | LV_2821-2_2_3_line_95 |  | 94 | 95 | 0.02047 | 0.125 | 0.08 | 261 | 0 | 0.364 | 1 | 1 | cs | TRUE
96 | LV_2821-2_2_3_line_96 |  | 95 | 96 | 0.0098485 | 0.125 | 0.08 | 261 | 0 | 0.364 | 1 | 1 | cs | TRUE
97 | LV_2821-2_2_3_line_97 |  | 96 | 97 | 0.017017 | 0.125 | 0.08 | 261 | 0 | 0.364 | 1 | 1 | cs | TRUE
98 | LV_2821-2_2_3_line_98 |  | 97 | 98 | 0.0077621 | 0.125 | 0.08 | 261 | 0 | 0.364 | 1 | 1 | cs | TRUE
99 | LV_2821-2_2_3_line_99 |  | 98 | 99 | 0.015256 | 0.125 | 0.08 | 261 | 0 | 0.364 | 1 | 1 | cs | TRUE
100 | LV_2821-2_2_3_line_100 |  | 99 | 100 | 0.0090141 | 0.125 | 0.08 | 261 | 0 | 0.364 | 1 | 1 | cs | TRUE
101 | LV_2821-2_2_3_line_101 |  | 100 | 101 | 0.019345 | 0.125 | 0.08 | 261 | 0 | 0.364 | 1 | 1 | cs | TRUE
102 | LV_2821-2_2_3_line_102 |  | 101 | 102 | 0.0084445 | 0.125 | 0.08 | 261 | 0 | 0.364 | 1 | 1 | cs | TRUE
103 | LV_2821-2_2_3_line_103 |  | 102 | 103 | 0.0092105 | 0.125 | 0.08 | 261 | 0 | 0.364 | 1 | 1 | cs | TRUE
104 | LV_2821-2_2_3_line_104 |  | 103 | 104 | 0.019797 | 0.125 | 0.08 | 261 | 0 | 0.364 | 1 | 1 | cs | TRUE
105 | LV_2821-2_2_3_line_105 |  | 104 | 105 | 0.010769 | 0.125 | 0.08 | 261 | 0 | 0.364 | 1 | 1 | cs | TRUE
106 | LV_2821-2_2_3_line_106 |  | 106 | 107 | 0.021607 | 0.125 | 0.08 | 261 | 0 | 0.364 | 1 | 1 | cs | TRUE
107 | LV_2821-2_2_3_line_107 |  | 107 | 108 | 0.0030937 | 0.125 | 0.08 | 261 | 0 | 0.364 | 1 | 1 | cs | TRUE
108 | LV_2821-2_2_3_line_108 |  | 108 | 109 | 0.015963 | 0.125 | 0.08 | 261 | 0 | 0.364 | 1 | 1 | cs | TRUE
109 | LV_2821-2_2_3_line_109 |  | 109 | 110 | 0.006215 | 0.125 | 0.08 | 261 | 0 | 0.364 | 1 | 1 | cs | TRUE

## trafo
| name | std_type | hv_bus | lv_bus | sn_mva | vn_hv_kv | vn_lv_kv | vk_percent | vkr_percent | pfe_kw | i0_percent | shift_degree | tap_side | tap_neutral | tap_min | tap_max | tap_step_percent | tap_step_degree | tap_pos | tap_phase_shifter | parallel | df | in_service
0 | LV_2821-2_2_3_trafo_227 | 0.63 MVA 20/0.4 kV | 111 | 58 | 0.63 | 20 | 0.4 | 6 | 1.206 | 1.65 | 0.2619 | 150 | hv | 0 | -2 | 2 | 2.5 | 0 | 0 | FALSE | 1 | 1 | TRUE

## line_geodata
| x0 | y0 | x1 | y1 | x2 | y2 | x3 | y3 | x4 | y4 | x5 | y5 | x6 | y6
0 | 2624740.7507 | 1262267.3324 | 2624741.6203 | 1262267.3887
1 | 2624759.6443 | 1262281.6164 | 2624760.7006 | 1262268.623 | 2624741.6203 | 1262267.3887
2 | 2624723.173 | 1262278.6399 | 2624724.1362 | 1262266.2576 | 2624740.7507 | 1262267.3324
3 | 2624821.967 | 1262263.6869 | 2624759.6443 | 1262281.6164
4 | 2624728.4069 | 1262363.8762 | 2624723.173 | 1262278.6399
5 | 2624821.967 | 1262263.6869 | 2624854.0509 | 1262271.0042 | 2624936.3313 | 1262283.1248 | 2624940.9801 | 1262283.6912
6 | 2624821.967 | 1262263.6869 | 2624820.7824 | 1262296.4935 | 2624831.8996 | 1262297.4641
7 | 2624728.4069 | 1262363.8762 | 2624744.6094 | 1262363.5221
8 | 2624728.4069 | 1262363.8762 | 2624712.3085 | 1262388.7967
9 | 2624653.8766 | 1262413.8336 | 2624649.1175 | 1262403.9954
10 | 2624653.8766 | 1262413.8336 | 2624695.0759 | 1262415.4729
11 | 2624695.0759 | 1262415.4729 | 2624713.136 | 1262416.5155 | 2624717.8373 | 1262416.5282
12 | 2624695.0759 | 1262415.4729 | 2624701.779 | 1262405.0964
13 | 2624701.779 | 1262405.0964 | 2624712.3085 | 1262388.7967
14 | 2624717.8373 | 1262416.5282 | 2624737.221 | 1262416.5804
15 | 2624744.6094 | 1262363.5221 | 2624759.3171 | 1262363.2007
16 | 2624737.221 | 1262416.5804 | 2624758.6075 | 1262416.6379
17 | 2624759.3171 | 1262363.2007 | 2624785.248 | 1262362.634
18 | 2624940.9801 | 1262283.6912 | 2625001.3629 | 1262291.0487 | 2625037.2273 | 1262296.0555
19 | 2624835.9713 | 1262297.8196 | 2624831.8996 | 1262297.4641
20 | 2624765.9388 | 1262416.6576 | 2624758.6075 | 1262416.6379
21 | 2624801.1592 | 1262362.1334 | 2624796.7391 | 1262362.3828 | 2624785.248 | 1262362.634
22 | 2625305.2089 | 1261879.3165 | 2625301.2127 | 1261877.1124
23 | 2625337.5181 | 1261897.1375 | 2625305.2089 | 1261879.3165
24 | 2625288.0698 | 1261869.863 | 2625301.2127 | 1261877.1124
25 | 2625337.5181 | 1261897.1375 | 2625351.3026 | 1261904.735 | 2625367.9914 | 1261909.6653
26 | 2625037.2273 | 1262296.0555 | 2625288.0698 | 1261869.863
27 | 2625367.9914 | 1261909.6653 | 2625397.6782 | 1261915.8078 | 2625427.6085 | 1261919.6388 | 2625448.9537 | 1261920.8979 | 2625467.3943 | 1261921.3886 | 2625485.2558 | 1261919.8754 | 2625502.6766 | 1261912.8148
28 | 2625730.5101 | 1262338.5515 | 2625502.6766 | 1261912.8148
29 | 2625123.3102 | 1262486.7663 | 2625107.4533 | 1262511.5431
30 | 2625123.3102 | 1262486.7663 | 2625106.2804 | 1262480.8567 | 2625093.4402 | 1262476.807
31 | 2625123.3102 | 1262486.7663 | 2625128.4104 | 1262474.2459 | 2625129.4555 | 1262470.9465
32 | 2625086.7739 | 1262530.8944 | 2625106.2782 | 1262513.3792 | 2625107.4533 | 1262511.5431
33 | 2625093.4402 | 1262476.807 | 2625089.128 | 1262475.447 | 2625088.2771 | 1262475.3166
34 | 2625129.4555 | 1262470.9465 | 2625138.8174 | 1262441.3895 | 2625139.6167 | 1262418.3043
35 | 2625056.6363 | 1262555.9875 | 2625059.6747 | 1262553.5764 | 2625075.7287 | 1262540.8133 | 2625086.7739 | 1262530.8944
36 | 2625076.2511 | 1262473.4739 | 2625088.2771 | 1262475.3166
37 | 2625138.5848 | 1262389.7084 | 2625138.6812 | 1262391.8436 | 2625139.7189 | 1262415.3531 | 2625139.6167 | 1262418.3043
38 | 2625056.6363 | 1262555.9875 | 2625045.7111 | 1262549.1635
39 | 2625076.2511 | 1262473.4739 | 2625070.2474 | 1262472.554 | 2625067.8215 | 1262472.4177
40 | 2625138.5848 | 1262389.7084 | 2625118.5181 | 1262390.2829
41 | 2624765.9388 | 1262416.6576 | 2624779.8142 | 1262416.695
42 | 2624783.5843 | 1262416.7051 | 2624779.8142 | 1262416.695
43 | 2624783.5843 | 1262416.7051 | 2624795.344 | 1262416.7368 | 2624805.7942 | 1262415.9788
44 | 2624805.7942 | 1262415.9788 | 2624817.1225 | 1262415.1572
45 | 2624825.1129 | 1262414.5777 | 2624817.1225 | 1262415.1572
46 | 2624825.1129 | 1262414.5777 | 2624827.6633 | 1262414.3927 | 2624834.9884 | 1262413.2105
47 | 2624834.9884 | 1262413.2105 | 2624845.4819 | 1262411.5168
48 | 2624850.5213 | 1262410.7035 | 2624845.4819 | 1262411.5168
49 | 2624839.679 | 1262470.5774 | 2624844.7355 | 1262469.5579 | 2624862.1475 | 1262464.6536
50 | 2624839.679 | 1262470.5774 | 2624816.1619 | 1262475.3188
51 | 2624862.1475 | 1262464.6536 | 2624865.5061 | 1262463.7076 | 2624883.1069 | 1262455.6982 | 2624886.7758 | 1262453.1575
52 | 2624886.7758 | 1262453.1575 | 2624892.3726 | 1262449.2818
53 | 2624892.3726 | 1262449.2818 | 2624909.7914 | 1262437.2197 | 2624918.5235 | 1262432.2094
54 | 2624918.5235 | 1262432.2094 | 2624923.2359 | 1262429.5056
55 | 2624850.5213 | 1262410.7035 | 2624858.1479 | 1262409.4726 | 2624865.33 | 1262409.1556
56 | 2624879.6868 | 1262408.522 | 2624865.33 | 1262409.1556
57 | 2624879.6868 | 1262408.522 | 2624886.0451 | 1262408.2414
58 | 2624955.9245 | 1262412.0742 | 2624942.5717 | 1262418.4112 | 2624923.2359 | 1262429.5056
59 | 2624955.9245 | 1262412.0742 | 2624962.0249 | 1262411.24
60 | 2624955.9245 | 1262412.0742 | 2624946.0924 | 1262411.1276
61 | 2624886.0451 | 1262408.2414 | 2624890.1245 | 1262408.0614 | 2624911.6009 | 1262408.7189
62 | 2624911.6009 | 1262408.7189 | 2624925.488 | 1262409.1441 | 2624946.0924 | 1262411.1276
63 | 2624973.0444 | 1262524.7327 | 2624979.6312 | 1262524.6185 | 2624995.7514 | 1262527.0907
64 | 2624936.7004 | 1262528.2736 | 2624957.4525 | 1262525.0031 | 2624973.0444 | 1262524.7327
65 | 2624995.7514 | 1262527.0907 | 2625001.9219 | 1262528.0371 | 2625014.8166 | 1262532.0387
66 | 2624935.6877 | 1262521.9094 | 2624936.7004 | 1262528.2736
67 | 2625014.8166 | 1262532.0387 | 2625014.8166 | 1262532.0387 | 2625030.3222 | 1262540.5801
68 | 2624935.6877 | 1262521.9094 | 2624937.0374 | 1262514.4432 | 2624939.8295 | 1262507.906 | 2624953.2524 | 1262497.5461
69 | 2625030.3222 | 1262540.5801 | 2625044.2697 | 1262548.2632 | 2625045.7111 | 1262549.1635
70 | 2625058.9215 | 1262471.9179 | 2625067.8215 | 1262472.4177
71 | 2625058.9215 | 1262471.9179 | 2625048.836 | 1262471.3515 | 2625041.976 | 1262471.8335
72 | 2625033.574 | 1262472.4239 | 2625041.976 | 1262471.8335
73 | 2625033.574 | 1262472.4239 | 2625019.1319 | 1262473.4386 | 2625013.4814 | 1262474.139
74 | 2625094.8939 | 1262392.1484 | 2625107.4691 | 1262390.5993 | 2625118.5181 | 1262390.2829
75 | 2625092.8757 | 1262392.397 | 2625094.8939 | 1262392.1484
76 | 2624962.0249 | 1262411.24 | 2624973.2582 | 1262409.7041
77 | 2624988.0653 | 1262407.6795 | 2624973.2582 | 1262409.7041
78 | 2624988.0653 | 1262407.6795 | 2624990.1271 | 1262407.3976
79 | 2624990.1271 | 1262407.3976 | 2625018.3053 | 1262403.5447
80 | 2625036.3621 | 1262401.0342 | 2625034.8872 | 1262401.2775 | 2625018.3053 | 1262403.5447
81 | 2625036.3621 | 1262401.0342 | 2625055.954 | 1262397.8027
82 | 2625065.8829 | 1262396.1651 | 2625055.954 | 1262397.8027
83 | 2625076.4916 | 1262394.4153 | 2625065.8829 | 1262396.1651
84 | 2625076.4916 | 1262394.4153 | 2625092.8757 | 1262392.397
85 | 2625051.6121 | 1262354.3994 | 2625057.0315 | 1262357.4963 | 2625060.7545 | 1262361.6268
86 | 2625051.6121 | 1262354.3994 | 2625046.8186 | 1262351.6602 | 2625045.3127 | 1262351.4167
87 | 2625018.6735 | 1262350.3399 | 2625034.0435 | 1262349.5937 | 2625045.3127 | 1262351.4167
88 | 2624801.1592 | 1262362.1334 | 2624808.9643 | 1262361.6929
89 | 2624819.0578 | 1262361.1232 | 2624808.9643 | 1262361.6929
90 | 2624819.0578 | 1262361.1232 | 2624832.8304 | 1262360.3459
91 | 2624835.8746 | 1262360.174 | 2624832.8304 | 1262360.3459
92 | 2624835.8746 | 1262360.174 | 2624852.4724 | 1262359.2373
93 | 2624852.4724 | 1262359.2373 | 2624866.1241 | 1262358.4668
94 | 2624871.9479 | 1262358.1381 | 2624866.1241 | 1262358.4668
95 | 2624871.9479 | 1262358.1381 | 2624889.344 | 1262357.1562 | 2624892.3857 | 1262356.9911
96 | 2624902.2197 | 1262356.4573 | 2624892.3857 | 1262356.9911
97 | 2624902.2197 | 1262356.4573 | 2624919.212 | 1262355.5349
98 | 2624926.9627 | 1262355.1142 | 2624919.212 | 1262355.5349
99 | 2624926.9627 | 1262355.1142 | 2624942.196 | 1262354.2872
100 | 2624951.1968 | 1262353.7986 | 2624942.196 | 1262354.2872
101 | 2624951.1968 | 1262353.7986 | 2624970.5131 | 1262352.7501
102 | 2624970.5131 | 1262352.7501 | 2624978.9452 | 1262352.2923
103 | 2624988.1437 | 1262351.8222 | 2624983.0558 | 1262352.0692 | 2624978.9452 | 1262352.2923
104 | 2624988.1437 | 1262351.8222 | 2625007.9172 | 1262350.8622
105 | 2625018.6735 | 1262350.3399 | 2625007.9172 | 1262350.8622
106 | 2624835.9713 | 1262297.8196 | 2624856.1006 | 1262299.577 | 2624857.5005 | 1262299.6316
107 | 2624857.5005 | 1262299.6316 | 2624860.5918 | 1262299.7522
108 | 2624876.5425 | 1262300.3744 | 2624860.5918 | 1262299.7522
109 | 2624882.7715 | 1262300.6229 | 2624876.5425 | 1262300.3744

## bus_geodata
| x | y | coords
0 | 2624741.6203 | 1262267.3887
1 | 2624740.7507 | 1262267.3324
2 | 2624759.6443 | 1262281.6164
3 | 2624723.173 | 1262278.6399
4 | 2624821.967 | 1262263.6869
5 | 2624728.4069 | 1262363.8762
6 | 2624653.8766 | 1262413.8336
7 | 2624649.1175 | 1262403.9954
8 | 2624695.0759 | 1262415.4729
9 | 2624701.779 | 1262405.0964
10 | 2624712.3085 | 1262388.7967
11 | 2624717.8373 | 1262416.5282
12 | 2624744.6094 | 1262363.5221
13 | 2624737.221 | 1262416.5804
14 | 2624759.3171 | 1262363.2007
15 | 2624940.9801 | 1262283.6912
16 | 2624831.8996 | 1262297.4641
17 | 2624758.6075 | 1262416.6379
18 | 2624785.248 | 1262362.634
19 | 2625305.2089 | 1261879.3165
20 | 2625301.2127 | 1261877.1124
21 | 2625337.5181 | 1261897.1375
22 | 2625288.0698 | 1261869.863
23 | 2625367.9914 | 1261909.6653
24 | 2625037.2273 | 1262296.0555
25 | 2625502.6766 | 1261912.8148
26 | 2625730.5102 | 1262338.5515
27 | 2625123.3102 | 1262486.7663
28 | 2625107.4533 | 1262511.5431
29 | 2625093.4402 | 1262476.807
30 | 2625129.4555 | 1262470.9465
31 | 2625086.7739 | 1262530.8944
32 | 2625088.2771 | 1262475.3166
33 | 2625139.6167 | 1262418.3043
34 | 2625056.6363 | 1262555.9875
35 | 2625076.2511 | 1262473.4739
36 | 2625138.5848 | 1262389.7084
37 | 2624765.9388 | 1262416.6576
38 | 2624779.8142 | 1262416.695
39 | 2624783.5843 | 1262416.7051
40 | 2624805.7942 | 1262415.9788
41 | 2624817.1225 | 1262415.1572
42 | 2624825.1129 | 1262414.5777
43 | 2624834.9884 | 1262413.2105
44 | 2624845.4819 | 1262411.5168
45 | 2624839.679 | 1262470.5774
46 | 2624862.1475 | 1262464.6536
47 | 2624816.1619 | 1262475.3188
48 | 2624886.7758 | 1262453.1575
49 | 2624892.3726 | 1262449.2818
50 | 2624918.5235 | 1262432.2094
51 | 2624850.5213 | 1262410.7035
52 | 2624865.33 | 1262409.1556
53 | 2624879.6868 | 1262408.522
54 | 2624923.2359 | 1262429.5056
55 | 2624955.9245 | 1262412.0742
56 | 2624886.0451 | 1262408.2414
57 | 2624911.6009 | 1262408.7189
58 | 2624946.0924 | 1262411.1276
59 | 2624973.0444 | 1262524.7327
60 | 2624995.7514 | 1262527.0907
61 | 2624936.7004 | 1262528.2736
62 | 2625014.8166 | 1262532.0387
63 | 2624935.6877 | 1262521.9094
64 | 2625030.3222 | 1262540.5801
65 | 2624953.2524 | 1262497.5461
66 | 2625045.7111 | 1262549.1635
67 | 2625067.8215 | 1262472.4177
68 | 2625058.9215 | 1262471.9179
69 | 2625041.976 | 1262471.8335
70 | 2625033.5739 | 1262472.4239
71 | 2625013.4814 | 1262474.139
72 | 2625118.5181 | 1262390.2829
73 | 2625094.8939 | 1262392.1484
74 | 2624962.0249 | 1262411.24
75 | 2624973.2582 | 1262409.7041
76 | 2624988.0653 | 1262407.6795
77 | 2624990.1271 | 1262407.3976
78 | 2625018.3053 | 1262403.5447
79 | 2625036.3621 | 1262401.0342
80 | 2625055.954 | 1262397.8027
81 | 2625065.8829 | 1262396.1651
82 | 2625076.4916 | 1262394.4153
83 | 2625092.8757 | 1262392.397
84 | 2625060.7545 | 1262361.6268
85 | 2625051.6121 | 1262354.3994
86 | 2625045.3127 | 1262351.4167
87 | 2624801.1592 | 1262362.1334
88 | 2624808.9643 | 1262361.6929
89 | 2624819.0578 | 1262361.1232
90 | 2624832.8304 | 1262360.3459
91 | 2624835.8746 | 1262360.174
92 | 2624852.4724 | 1262359.2373
93 | 2624866.1241 | 1262358.4668
94 | 2624871.9479 | 1262358.1381
95 | 2624892.3857 | 1262356.9911
96 | 2624902.2197 | 1262356.4573
97 | 2624919.212 | 1262355.5349
98 | 2624926.9627 | 1262355.1142
99 | 2624942.196 | 1262354.2872
100 | 2624951.1968 | 1262353.7986
101 | 2624970.5131 | 1262352.7501
102 | 2624978.9452 | 1262352.2923
103 | 2624988.1437 | 1262351.8222
104 | 2625007.9172 | 1262350.8622
105 | 2625018.6735 | 1262350.3399
106 | 2624835.9713 | 1262297.8196
107 | 2624857.5005 | 1262299.6316
108 | 2624860.5918 | 1262299.7522
109 | 2624876.5425 | 1262300.3744
110 | 2624882.7715 | 1262300.6229
111 | 2624955.9245 | 1262412.0742

## line_std_types
| c_nf_per_km | r_ohm_per_km | x_ohm_per_km | max_i_ka | type | q_mm2 | alpha | voltage_rating
NAYY 4x50 SE | 210 | 0.642 | 0.083 | 0.142 | cs | 50 | 0.00403 | LV
NAYY 4x120 SE | 264 | 0.225 | 0.08 | 0.242 | cs | 120 | 0.00403 | LV
NAYY 4x150 SE | 261 | 0.208 | 0.08 | 0.27 | cs | 150 | 0.00403 | LV
NA2XS2Y 1x95 RM/25 12/20 kV | 216 | 0.313 | 0.132 | 0.252 | cs | 95 | 0.00403 | MV
NA2XS2Y 1x185 RM/25 12/20 kV | 273 | 0.161 | 0.117 | 0.362 | cs | 185 | 0.00403 | MV
NA2XS2Y 1x240 RM/25 12/20 kV | 304 | 0.122 | 0.112 | 0.421 | cs | 240 | 0.00403 | MV
NA2XS2Y 1x95 RM/25 6/10 kV | 315 | 0.313 | 0.123 | 0.249 | cs | 95 | 0.00403 | MV
NA2XS2Y 1x185 RM/25 6/10 kV | 406 | 0.161 | 0.11 | 0.358 | cs | 185 | 0.00403 | MV
NA2XS2Y 1x240 RM/25 6/10 kV | 456 | 0.122 | 0.105 | 0.416 | cs | 240 | 0.00403 | MV
NA2XS2Y 1x150 RM/25 12/20 kV | 250 | 0.206 | 0.116 | 0.319 | cs | 150 | 0.00403 | MV
NA2XS2Y 1x120 RM/25 12/20 kV | 230 | 0.253 | 0.119 | 0.283 | cs | 120 | 0.00403 | MV
NA2XS2Y 1x70 RM/25 12/20 kV | 190 | 0.443 | 0.132 | 0.22 | cs | 70 | 0.00403 | MV
NA2XS2Y 1x150 RM/25 6/10 kV | 360 | 0.206 | 0.11 | 0.315 | cs | 150 | 0.00403 | MV
NA2XS2Y 1x120 RM/25 6/10 kV | 340 | 0.253 | 0.113 | 0.28 | cs | 120 | 0.00403 | MV
NA2XS2Y 1x70 RM/25 6/10 kV | 280 | 0.443 | 0.123 | 0.217 | cs | 70 | 0.00403 | MV
N2XS(FL)2Y 1x120 RM/35 64/110 kV | 112 | 0.153 | 0.166 | 0.366 | cs | 120 | 0.00393 | HV
N2XS(FL)2Y 1x185 RM/35 64/110 kV | 125 | 0.099 | 0.156 | 0.457 | cs | 185 | 0.00393 | HV
N2XS(FL)2Y 1x240 RM/35 64/110 kV | 135 | 0.075 | 0.149 | 0.526 | cs | 240 | 0.00393 | HV
N2XS(FL)2Y 1x300 RM/35 64/110 kV | 144 | 0.06 | 0.144 | 0.588 | cs | 300 | 0.00393 | HV
15-AL1/3-ST1A 0.4 | 11 | 1.8769 | 0.35 | 0.105 | ol | 16 | 0.00403 | LV
24-AL1/4-ST1A 0.4 | 11.25 | 1.2012 | 0.335 | 0.14 | ol | 24 | 0.00403 | LV
48-AL1/8-ST1A 0.4 | 12.2 | 0.5939 | 0.3 | 0.21 | ol | 48 | 0.00403 | LV
94-AL1/15-ST1A 0.4 | 13.2 | 0.306 | 0.29 | 0.35 | ol | 94 | 0.00403 | LV
34-AL1/6-ST1A 10.0 | 9.7 | 0.8342 | 0.36 | 0.17 | ol | 34 | 0.00403 | MV
48-AL1/8-ST1A 10.0 | 10.1 | 0.5939 | 0.35 | 0.21 | ol | 48 | 0.00403 | MV
70-AL1/11-ST1A 10.0 | 10.4 | 0.4132 | 0.339 | 0.29 | ol | 70 | 0.00403 | MV
94-AL1/15-ST1A 10.0 | 10.75 | 0.306 | 0.33 | 0.35 | ol | 94 | 0.00403 | MV
122-AL1/20-ST1A 10.0 | 11.1 | 0.2376 | 0.323 | 0.41 | ol | 122 | 0.00403 | MV
149-AL1/24-ST1A 10.0 | 11.25 | 0.194 | 0.315 | 0.47 | ol | 149 | 0.00403 | MV
34-AL1/6-ST1A 20.0 | 9.15 | 0.8342 | 0.382 | 0.17 | ol | 34 | 0.00403 | MV
48-AL1/8-ST1A 20.0 | 9.5 | 0.5939 | 0.372 | 0.21 | ol | 48 | 0.00403 | MV
70-AL1/11-ST1A 20.0 | 9.7 | 0.4132 | 0.36 | 0.29 | ol | 70 | 0.00403 | MV
94-AL1/15-ST1A 20.0 | 10 | 0.306 | 0.35 | 0.35 | ol | 94 | 0.00403 | MV
122-AL1/20-ST1A 20.0 | 10.3 | 0.2376 | 0.344 | 0.41 | ol | 122 | 0.00403 | MV
149-AL1/24-ST1A 20.0 | 10.5 | 0.194 | 0.337 | 0.47 | ol | 149 | 0.00403 | MV
184-AL1/30-ST1A 20.0 | 10.75 | 0.1571 | 0.33 | 0.535 | ol | 184 | 0.00403 | MV
243-AL1/39-ST1A 20.0 | 11 | 0.1188 | 0.32 | 0.645 | ol | 243 | 0.00403 | MV
48-AL1/8-ST1A 110.0 | 8 | 0.5939 | 0.46 | 0.21 | ol | 48 | 0.00403 | HV
70-AL1/11-ST1A 110.0 | 8.4 | 0.4132 | 0.45 | 0.29 | ol | 70 | 0.00403 | HV
94-AL1/15-ST1A 110.0 | 8.65 | 0.306 | 0.44 | 0.35 | ol | 94 | 0.00403 | HV
122-AL1/20-ST1A 110.0 | 8.5 | 0.2376 | 0.43 | 0.41 | ol | 122 | 0.00403 | HV
149-AL1/24-ST1A 110.0 | 8.75 | 0.194 | 0.41 | 0.47 | ol | 149 | 0.00403 | HV
184-AL1/30-ST1A 110.0 | 8.8 | 0.1571 | 0.4 | 0.535 | ol | 184 | 0.00403 | HV
243-AL1/39-ST1A 110.0 | 9 | 0.1188 | 0.39 | 0.645 | ol | 243 | 0.00403 | HV
305-AL1/39-ST1A 110.0 | 9.2 | 0.0949 | 0.38 | 0.74 | ol | 305 | 0.00403 | HV
490-AL1/64-ST1A 110.0 | 9.75 | 0.059 | 0.37 | 0.96 | ol | 490 | 0.00403 | HV
679-AL1/86-ST1A 110.0 | 9.95 | 0.042 | 0.36 | 1.15 | ol | 679 | 0.00403 | HV
490-AL1/64-ST1A 220.0 | 10 | 0.059 | 0.285 | 0.96 | ol | 490 | 0.00403 | HV
679-AL1/86-ST1A 220.0 | 11.7 | 0.042 | 0.275 | 1.15 | ol | 679 | 0.00403 | HV
490-AL1/64-ST1A 380.0 | 11 | 0.059 | 0.253 | 0.96 | ol | 490 | 0.00403 | HV
679-AL1/86-ST1A 380.0 | 14.6 | 0.042 | 0.25 | 1.15 | ol | 679 | 0.00403 | HV

## trafo_std_types
| i0_percent | pfe_kw | vkr_percent | sn_mva | vn_lv_kv | vn_hv_kv | vk_percent | shift_degree | vector_group | tap_side | tap_neutral | tap_min | tap_max | tap_step_degree | tap_step_percent | tap_phase_shifter
160 MVA 380/110 kV | 0.06 | 60 | 0.25 | 160 | 110 | 380 | 12.2 | 0 | Yy0 | hv | 0 | -9 | 9 | 0 | 1.5 | FALSE
100 MVA 220/110 kV | 0.06 | 55 | 0.26 | 100 | 110 | 220 | 12 | 0 | Yy0 | hv | 0 | -9 | 9 | 0 | 1.5 | FALSE
63 MVA 110/20 kV | 0.04 | 22 | 0.32 | 63 | 20 | 110 | 18 | 150 | YNd5 | hv | 0 | -9 | 9 | 0 | 1.5 | FALSE
40 MVA 110/20 kV | 0.05 | 18 | 0.34 | 40 | 20 | 110 | 16.2 | 150 | YNd5 | hv | 0 | -9 | 9 | 0 | 1.5 | FALSE
25 MVA 110/20 kV | 0.07 | 14 | 0.41 | 25 | 20 | 110 | 12 | 150 | YNd5 | hv | 0 | -9 | 9 | 0 | 1.5 | FALSE
63 MVA 110/10 kV | 0.04 | 22 | 0.32 | 63 | 10 | 110 | 18 | 150 | YNd5 | hv | 0 | -9 | 9 | 0 | 1.5 | FALSE
40 MVA 110/10 kV | 0.05 | 18 | 0.34 | 40 | 10 | 110 | 16.2 | 150 | YNd5 | hv | 0 | -9 | 9 | 0 | 1.5 | FALSE
25 MVA 110/10 kV | 0.07 | 14 | 0.41 | 25 | 10 | 110 | 12 | 150 | YNd5 | hv | 0 | -9 | 9 | 0 | 1.5 | FALSE
0.25 MVA 20/0.4 kV | 0.32 | 0.8 | 1.44 | 0.25 | 0.4 | 20 | 6 | 150 | Yzn5 | hv | 0 | -2 | 2 | 0 | 2.5 | FALSE
0.4 MVA 20/0.4 kV | 0.3375 | 1.35 | 1.425 | 0.4 | 0.4 | 20 | 6 | 150 | Dyn5 | hv | 0 | -2 | 2 | 0 | 2.5 | FALSE
0.63 MVA 20/0.4 kV | 0.2619 | 1.65 | 1.206 | 0.63 | 0.4 | 20 | 6 | 150 | Dyn5 | hv | 0 | -2 | 2 | 0 | 2.5 | FALSE
0.25 MVA 10/0.4 kV | 0.24 | 0.6 | 1.2 | 0.25 | 0.4 | 10 | 4 | 150 | Dyn5 | hv | 0 | -2 | 2 | 0 | 2.5 | FALSE
0.4 MVA 10/0.4 kV | 0.2375 | 0.95 | 1.325 | 0.4 | 0.4 | 10 | 4 | 150 | Dyn5 | hv | 0 | -2 | 2 | 0 | 2.5 | FALSE
0.63 MVA 10/0.4 kV | 0.1873 | 1.18 | 1.0794 | 0.63 | 0.4 | 10 | 4 | 150 | Dyn5 | hv | 0 | -2 | 2 | 0 | 2.5 | FALSE

## trafo3w_std_types
| sn_hv_mva | sn_mv_mva | sn_lv_mva | vn_hv_kv | vn_mv_kv | vn_lv_kv | vk_hv_percent | vk_mv_percent | vk_lv_percent | vkr_hv_percent | vkr_mv_percent | vkr_lv_percent | pfe_kw | i0_percent | shift_mv_degree | shift_lv_degree | vector_group | tap_side | tap_neutral | tap_min | tap_max | tap_step_percent
63/25/38 MVA 110/20/10 kV | 63 | 25 | 38 | 110 | 20 | 10 | 10.4 | 10.4 | 10.4 | 0.28 | 0.32 | 0.35 | 35 | 0.89 | 0 | 0 | YN0yn0yn0 | hv | 0 | -10 | 10 | 1.2
63/25/38 MVA 110/10/10 kV | 63 | 25 | 38 | 110 | 10 | 10 | 10.4 | 10.4 | 10.4 | 0.28 | 0.32 | 0.35 | 35 | 0.89 | 0 | 0 | YN0yn0yn0 | hv | 0 | -10 | 10 | 1.2

## fuse_std_types
| fuse_type | i_rated_a | t_avg | t_min | t_total | x_avg | x_min | x_total
HV 100A | HV 100A | 100 | 0 | [10.0, 3.64, 0.854, 0.281, 0.1, 0.0531, 0.022, 0.01] | [10.0, 4.267, 1.21, 0.403, 0.1, 0.058, 0.022, 0.01] | 0 | [300.0, 350.0, 450.0, 550.0, 700.0, 850.0, 1200.0, 1752.0] | [600.0, 700.0, 900.0, 1150.0, 1665.0, 2000.0, 3000.0, 4313.0]
HV 10A | HV 10A | 10 | 0 | [10.0, 1675.0, 0.344, 0.156, 0.1, 0.0417, 0.0171, 0.01] | [10.0, 1.3, 0.3, 0.155, 0.1, 0.0555, 0.023, 0.01] | 0 | [30.0, 32.0, 35.0, 37.0, 39.0, 50.0, 70.0, 88.0] | [60.0, 70.0, 80.0, 87.0, 94.0, 110.0, 150.0, 216.0]
HV 125A | HV 125A | 125 | 0 | [10.0, 1.82, 0.344, 0.1, 0.0467, 0.0269, 0.01] | [10.0, 2.478, 0.426, 0.1, 0.0427, 0.0211, 0.01] | 0 | [375.0, 500.0, 700.0, 925.0, 1200.0, 1500.0, 2341.0] | [750.0, 1000.0, 1500.0, 2200.0, 3000.0, 4000.0, 5765.0]
HV 160A | HV 160A | 160 | 0 | [10.0, 4.15, 1.03, 0.198, 0.1, 0.051, 0.0172, 0.01] | [10.0, 2.3, 0.734, 0.274, 0.1, 0.046, 0.0177, 0.01] | 0 | [480.0, 550.0, 700.0, 1000.0, 1260.0, 1600.0, 2500.0, 3227.0] | [960.0, 1300.0, 1700.0, 2200.0, 2996.0, 4000.0, 6000.0, 7946.0]
HV 16A | HV 16A | 16 | 0 | [10.0, 0.352, 0.164, 0.1, 0.0649, 0.0342, 0.01] | [10.0, 2.34, 0.722, 0.181, 0.1, 0.055, 0.0296, 0.01] | 0 | [48.0, 60.0, 65.0, 71.0, 80.0, 100.0, 162.0] | [96.0, 110.0, 125.0, 150.0, 168.0, 200.0, 250.0, 398.0]
HV 200A | HV 200A | 200 | 0 | [10.0, 4.267, 1.21, 0.403, 0.1, 0.058, 0.022, 0.01] | [10.0, 3.73, 1.654, 0.328, 0.1, 0.0531, 0.019, 0.01] | 0 | [600.0, 700.0, 900.0, 1150.0, 1665.0, 2000.0, 3000.0, 4313.0] | [1200.0, 1500.0, 1800.0, 2700.0, 3960.0, 5000.0, 7500.0, 10620.0]
HV 20A | HV 20A | 20 | 0 | [10.0, 1.3, 0.3, 0.155, 0.1, 0.0555, 0.023, 0.01] | [10.0, 1.3, 0.161, 0.1, 0.0611, 0.0399, 0.0141, 0.01] | 0 | [60.0, 70.0, 80.0, 87.0, 94.0, 110.0, 150.0, 216.0] | [120.0, 150.0, 200.0, 223.0, 260.0, 300.0, 450.0, 532.0]
HV 25A | HV 25A | 25 | 0 | [10.0, 2.512, 0.833, 0.299, 0.1, 0.0372, 0.0223, 0.01] | [10.0, 3.125, 0.597, 0.198, 0.1, 0.0378, 0.022, 0.01] | 0 | [75.0, 82.0, 90.0, 100.0, 124.0, 170.0, 200.0, 289.0] | [150.0, 170.0, 210.0, 250.0, 294.0, 400.0, 500.0, 711.0]
HV 31.5A | HV 31.5A | 31.5 | 0 | [10.0, 2.34, 0.722, 0.181, 0.1, 0.055, 0.0296, 0.01] | [10.0, 2.84, 0.368, 0.164, 0.1, 0.0621, 0.0378, 0.0195, 0.01] | 0 | [95.0, 110.0, 125.0, 150.0, 165.0, 200.0, 250.0, 390.0] | [189.0, 220.0, 300.0, 350.0, 393.0, 450.0, 530.0, 700.0, 960.0]
HV 40A | HV 40A | 40 | 0 | [10.0, 1.3, 0.161, 0.1, 0.0611, 0.0399, 0.0141, 0.01] | [10.0, 2.05, 0.369, 0.198, 0.1, 0.051, 0.0298, 0.01] | 0 | [120.0, 150.0, 200.0, 223.0, 260.0, 300.0, 450.0, 532.0] | [240.0, 300.0, 400.0, 450.0, 530.0, 650.0, 800.0, 1311.0]
HV 50A | HV 50A | 50 | 0 | [10.0, 3.215, 0.597, 0.198, 0.1, 0.0378, 0.022, 0.01] | [10.0, 3.64, 0.854, 0.281, 0.1, 0.0531, 0.022, 0.01] | 0 | [150.0, 170.0, 210.0, 250.0, 294.0, 400.0, 500.0, 711.0] | [300.0, 350.0, 450.0, 550.0, 700.0, 850.0, 1200.0, 1752.0]
HV 6.3A | HV 6.3A | 6.3 | 0 | [10.0, 1.39, 0.344, 0.168, 0.1, 0.056, 0.0263, 0.01] | [10.0, 1.711, 0.516, 0.198, 0.1, 0.0634, 0.0303, 0.01] | 0 | [19.0, 19.5, 20.4, 20.8, 22.0, 25.0, 32.0, 48.0] | [38.0, 40.0, 43.0, 48.0, 53.0, 60.0, 75.0, 118.0]
HV 63A | HV 63A | 63 | 0 | [10.0, 2.84, 0.368, 0.164, 0.1, 0.0621, 0.0378, 0.0195, 0.01] | [10.0, 1.82, 0.344, 0.1, 0.0467, 0.0269, 0.01] | 0 | [189.0, 220.0, 300.0, 350.0, 393.0, 450.0, 530.0, 700.0, 961.0] | [378.0, 500.0, 700.0, 934.0, 1200.0, 1500.0, 2366.0]
HV 80A | HV 80A | 80 | 0 | [10.0, 2.05, 0.369, 0.198, 0.1, 0.051, 0.0298, 0.01] | [10.0, 4.15, 1.03, 0.198, 0.1, 0.051, 0.0172, 0.01] | 0 | [240.0, 300.0, 400.0, 450.0, 530.0, 650.0, 800.0, 1311.0] | [480.0, 550.0, 700.0, 1000.0, 1260.0, 1600.0, 2500.0, 3227.0]
Siemens NH-1-100 | Siemens NH-1-100 | 100 | [5400.0, 2000.0, 400.0, 20.0, 1.0, 0.2, 0.012, 0.004] | 0 | 0 | [150.0, 190.0, 250.0, 430.0, 900.0, 1250.0, 2700.0, 3600.0] | 0 | 0
Siemens NH-1-125 | Siemens NH-1-125 | 125 | [4800.0, 120.0, 7.0, 0.1, 0.004] | 0 | 0 | [180.0, 400.0, 740.0, 2000.0, 4250.0] | 0 | 0
Siemens NH-1-16 | Siemens NH-1-16 | 16 | [4000.0, 400.0, 2.0, 0.1, 0.04, 0.01] | 0 | 0 | [26.0, 35.0, 75.0, 150.0, 200.0, 300.0] | 0 | 0
Siemens NH-1-160 | Siemens NH-1-160 | 160 | [4800.0, 120.0, 7.0, 0.1, 0.004] | 0 | 0 | [210.0, 500.0, 900.0, 2300.0, 5000.0] | 0 | 0
Siemens NH-1-25 | Siemens NH-1-25 | 25 | [4000.0, 1000.0, 10.0, 0.2, 0.02, 0.01] | 0 | 0 | [40.0, 50.0, 100.0, 210.0, 400.0, 500.0] | 0 | 0
Siemens NH-1-50 | Siemens NH-1-50 | 50 | [4000.0, 40.0, 4.0, 1.0, 0.02, 0.01] | 0 | 0 | [86.0, 200.0, 300.0, 400.0, 1000.0, 1280.0] | 0 | 0
Siemens NH-1-63 | Siemens NH-1-63 | 63 | [4000.0, 100.0, 10.0, 2.0, 0.04, 0.01] | 0 | 0 | [100.0, 200.0, 300.0, 400.0, 1000.0, 1500.0] | 0 | 0
Siemens NH-1-80 | Siemens NH-1-80 | 80 | [4800.0, 120.0, 7.0, 0.1, 0.01] | 0 | 0 | [150.58, 250.0, 450.0, 1150.0, 2470.0] | 0 | 0
Siemens NH-2-1000 | Siemens NH-2-1000 | 1000 | [4800.0, 120.0, 7.0, 0.1, 0.004] | 0 | 0 | [1900.0, 3500.0, 8400.0, 24000.0, 52000.0] | 0 | 0
Siemens NH-2-200 | Siemens NH-2-200 | 200 | [4800.0, 120.0, 7.0, 0.1, 0.004] | 0 | 0 | [280.0, 650.0, 1200.0, 3000.0, 7000.0] | 0 | 0
Siemens NH-2-224 | Siemens NH-2-224 | 224 | [4800.0, 120.0, 7.0, 0.2, 0.04, 0.004] | 0 | 0 | [400.0, 750.0, 1453.0, 3025.0, 4315.0, 7600.0] | 0 | 0
Siemens NH-2-250 | Siemens NH-2-250 | 250 | [4800.0, 120.0, 7.0, 0.1, 0.004] | 0 | 0 | [450.0, 800.0, 1650.0, 4000.0, 8500.0] | 0 | 0
Siemens NH-2-315 | Siemens NH-2-315 | 315 | [4800.0, 120.0, 7.0, 0.1, 0.004] | 0 | 0 | [550.0, 920.0, 1900.0, 5000.0, 11000.0] | 0 | 0
Siemens NH-2-355 | Siemens NH-2-355 | 355 | [4800.0, 120.0, 6.0, 0.1, 0.004] | 0 | 0 | [650.0, 1116.27, 2350.0, 5840.0, 12790.0] | 0 | 0
Siemens NH-2-400 | Siemens NH-2-400 | 400 | [4800.0, 120.0, 7.0, 0.1, 0.004] | 0 | 0 | [720.0, 1350.0, 2800.0, 6500.0, 15000.0] | 0 | 0
Siemens NH-2-425 | Siemens NH-2-425 | 425 | [4800.0, 120.0, 7.0, 0.1, 0.004] | 0 | 0 | [850.0, 1500.0, 3050.0, 7500.0, 16500.0] | 0 | 0
Siemens NH-2-630 | Siemens NH-2-630 | 630 | [4800.0, 120.0, 7.0, 0.1, 0.004] | 0 | 0 | [1200.0, 2000.0, 4800.0, 12000.0, 26000.0] | 0 | 0

## dtypes
| element | column | dtype
0 | bus | name | object
1 | bus | vn_kv | float64
2 | bus | type | object
3 | bus | zone | object
4 | bus | in_service | bool
5 | load | name | object
6 | load | bus | uint32
7 | load | p_mw | float64
8 | load | q_mvar | float64
9 | load | const_z_percent | float64
10 | load | const_i_percent | float64
11 | load | sn_mva | float64
12 | load | scaling | float64
13 | load | in_service | bool
14 | load | type | object
15 | ext_grid | name | object
16 | ext_grid | bus | uint32
17 | ext_grid | vm_pu | float64
18 | ext_grid | va_degree | float64
19 | ext_grid | slack_weight | float64
20 | ext_grid | in_service | bool
21 | line | name | object
22 | line | std_type | object
23 | line | from_bus | uint32
24 | line | to_bus | uint32
25 | line | length_km | float64
26 | line | r_ohm_per_km | float64
27 | line | x_ohm_per_km | float64
28 | line | c_nf_per_km | float64
29 | line | g_us_per_km | float64
30 | line | max_i_ka | float64
31 | line | df | float64
32 | line | parallel | uint32
33 | line | type | object
34 | line | in_service | bool
35 | trafo | name | object
36 | trafo | std_type | object
37 | trafo | hv_bus | uint32
38 | trafo | lv_bus | uint32
39 | trafo | sn_mva | float64
40 | trafo | vn_hv_kv | float64
41 | trafo | vn_lv_kv | float64
42 | trafo | vk_percent | float64
43 | trafo | vkr_percent | float64
44 | trafo | pfe_kw | float64
45 | trafo | i0_percent | float64
46 | trafo | shift_degree | float64
47 | trafo | tap_side | object
48 | trafo | tap_neutral | int32
49 | trafo | tap_min | int32
50 | trafo | tap_max | int32
51 | trafo | tap_step_percent | float64
52 | trafo | tap_step_degree | float64
53 | trafo | tap_pos | int32
54 | trafo | tap_phase_shifter | bool
55 | trafo | parallel | uint32
56 | trafo | df | float64
57 | trafo | in_service | bool
58 | line_geodata | coords | object
59 | bus_geodata | x | float64
60 | bus_geodata | y | float64
61 | bus_geodata | coords | object

## parameters
| version | format_version | converged | OPF_converged | name | f_hz | sn_mva
0 | 2.14.6 | 2.14.0 | FALSE | FALSE |  | 50 | 1