## bus
| name | vn_kv | type | zone | in_service
0 | bus_LV_2821-3_0_5_node_0 | 0.4 | n |  | TRUE
1 | bus_LV_2821-3_0_5_node_1 | 0.4 | n |  | TRUE
2 | bus_LV_2821-3_0_5_node_2 | 0.4 | n |  | TRUE
3 | bus_LV_2821-3_0_5_node_4 | 0.4 | n |  | TRUE
4 | bus_LV_2821-3_0_5_node_7 | 0.4 | n |  | TRUE
5 | bus_LV_2821-3_0_5_node_5 | 0.4 | n |  | TRUE
6 | bus_LV_2821-3_0_5_node_70 | 0.4 | n |  | TRUE
7 | bus_LV_2821-3_0_5_node_68 | 0.4 | n |  | TRUE
8 | bus_LV_2821-3_0_5_node_6 | 0.4 | n |  | TRUE
9 | bus_LV_2821-3_0_5_node_8 | 0.4 | n |  | TRUE
10 | bus_LV_2821-3_0_5_node_32 | 0.4 | n |  | TRUE
11 | bus_LV_2821-3_0_5_node_30 | 0.4 | n |  | TRUE
12 | bus_LV_2821-3_0_5_node_9 | 0.4 | n |  | TRUE
13 | bus_LV_2821-3_0_5_node_10 | 0.4 | n |  | TRUE
14 | bus_LV_2821-3_0_5_node_11 | 0.4 | n |  | TRUE
15 | bus_LV_2821-3_0_5_node_12 | 0.4 | n |  | TRUE
16 | bus_LV_2821-3_0_5_node_13 | 0.4 | n |  | TRUE
17 | bus_LV_2821-3_0_5_node_23 | 0.4 | n |  | TRUE
18 | bus_LV_2821-3_0_5_node_44 | 0.4 | n |  | TRUE
19 | bus_LV_2821-3_0_5_node_36 | 0.4 | n |  | TRUE
20 | bus_LV_2821-3_0_5_node_21 | 0.4 | n |  | TRUE
21 | bus_LV_2821-3_0_5_node_42 | 0.4 | n |  | TRUE
22 | bus_LV_2821-3_0_5_node_14 | 0.4 | n |  | TRUE
23 | bus_LV_2821-3_0_5_node_15 | 0.4 | n |  | TRUE
24 | bus_LV_2821-3_0_5_node_16 | 0.4 | n |  | TRUE
25 | bus_LV_2821-3_0_5_node_17 | 0.4 | n |  | TRUE
26 | bus_LV_2821-3_0_5_node_18 | 0.4 | n |  | TRUE
27 | bus_LV_2821-3_0_5_node_25 | 0.4 | n |  | TRUE
28 | bus_LV_2821-3_0_5_node_41 | 0.4 | n |  | TRUE
29 | bus_LV_2821-3_0_5_node_33 | 0.4 | n |  | TRUE
30 | bus_LV_2821-3_0_5_node_29 | 0.4 | n |  | TRUE
31 | bus_LV_2821-3_0_5_node_19 | 0.4 | n |  | TRUE
32 | bus_LV_2821-3_0_5_node_20 | 0.4 | n |  | TRUE
33 | bus_LV_2821-3_0_5_node_22 | 0.4 | n |  | TRUE
34 | bus_LV_2821-3_0_5_node_24 | 0.4 | n |  | TRUE
35 | bus_LV_2821-3_0_5_node_31 | 0.4 | n |  | TRUE
36 | bus_LV_2821-3_0_5_node_72 | 0.4 | n |  | TRUE
37 | bus_LV_2821-3_0_5_node_37 | 0.4 | n |  | TRUE
38 | bus_LV_2821-3_0_5_node_73 | 0.4 | n |  | TRUE
39 | bus_LV_2821-3_0_5_node_34 | 0.4 | n |  | TRUE
40 | bus_LV_2821-3_0_5_node_26 | 0.4 | n |  | TRUE
41 | bus_LV_2821-3_0_5_node_27 | 0.4 | n |  | TRUE
42 | bus_LV_2821-3_0_5_node_28 | 0.4 | n |  | TRUE
43 | bus_LV_2821-3_0_5_node_35 | 0.4 | n |  | TRUE
44 | bus_LV_2821-3_0_5_node_40 | 0.4 | n |  | TRUE
45 | bus_LV_2821-3_0_5_node_39 | 0.4 | n |  | TRUE
46 | bus_LV_2821-3_0_5_node_38 | 0.4 | n |  | TRUE
47 | bus_LV_2821-3_0_5_node_43 | 0.4 | n |  | TRUE
48 | bus_LV_2821-3_0_5_node_45 | 0.4 | n |  | TRUE
49 | bus_LV_2821-3_0_5_node_53 | 0.4 | n |  | TRUE
50 | bus_LV_2821-3_0_5_node_46 | 0.4 | n |  | TRUE
51 | bus_LV_2821-3_0_5_node_56 | 0.4 | n |  | TRUE
52 | bus_LV_2821-3_0_5_node_52 | 0.4 | n |  | TRUE
53 | bus_LV_2821-3_0_5_node_57 | 0.4 | n |  | TRUE
54 | bus_LV_2821-3_0_5_node_47 | 0.4 | n |  | TRUE
55 | bus_LV_2821-3_0_5_node_48 | 0.4 | n |  | TRUE
56 | bus_LV_2821-3_0_5_node_49 | 0.4 | n |  | TRUE
57 | bus_LV_2821-3_0_5_node_50 | 0.4 | n |  | TRUE
58 | bus_LV_2821-3_0_5_node_51 | 0.4 | n |  | TRUE
59 | bus_LV_2821-3_0_5_node_54 | 0.4 | n |  | TRUE
60 | bus_LV_2821-3_0_5_node_55 | 0.4 | n |  | TRUE
61 | bus_LV_2821-3_0_5_node_59 | 0.4 | n |  | TRUE
62 | bus_LV_2821-3_0_5_node_96 | 0.4 | n |  | TRUE
63 | bus_LV_2821-3_0_5_node_60 | 0.4 | n |  | TRUE
64 | bus_LV_2821-3_0_5_node_97 | 0.4 | n |  | TRUE
65 | bus_LV_2821-3_0_5_node_85 | 0.4 | n |  | TRUE
66 | bus_LV_2821-3_0_5_node_86 | 0.4 | n |  | TRUE
67 | bus_LV_2821-3_0_5_node_98 | 0.4 | n |  | TRUE
68 | bus_LV_2821-3_0_5_node_99 | 0.4 | n |  | TRUE
69 | bus_LV_2821-3_0_5_node_61 | 0.4 | n |  | TRUE
70 | bus_LV_2821-3_0_5_node_62 | 0.4 | n |  | TRUE
71 | bus_LV_2821-3_0_5_node_63 | 0.4 | n |  | TRUE
72 | bus_LV_2821-3_0_5_node_64 | 0.4 | n |  | TRUE
73 | bus_LV_2821-3_0_5_node_65 | 0.4 | n |  | TRUE
74 | bus_LV_2821-3_0_5_node_66 | 0.4 | n |  | TRUE
75 | bus_LV_2821-3_0_5_node_67 | 0.4 | n |  | TRUE
76 | bus_LV_2821-3_0_5_node_90 | 0.4 | n |  | TRUE
77 | bus_LV_2821-3_0_5_node_89 | 0.4 | n |  | TRUE
78 | bus_LV_2821-3_0_5_node_91 | 0.4 | n |  | TRUE
79 | bus_LV_2821-3_0_5_node_84 | 0.4 | n |  | TRUE
80 | bus_LV_2821-3_0_5_node_74 | 0.4 | n |  | TRUE
81 | bus_LV_2821-3_0_5_node_75 | 0.4 | n |  | TRUE
82 | bus_LV_2821-3_0_5_node_76 | 0.4 | n |  | TRUE
83 | bus_LV_2821-3_0_5_node_77 | 0.4 | n |  | TRUE
84 | bus_LV_2821-3_0_5_node_78 | 0.4 | n |  | TRUE
85 | bus_LV_2821-3_0_5_node_79 | 0.4 | n |  | TRUE
86 | bus_LV_2821-3_0_5_node_80 | 0.4 | n |  | TRUE
87 | bus_LV_2821-3_0_5_node_81 | 0.4 | n |  | TRUE
88 | bus_LV_2821-3_0_5_node_82 | 0.4 | n |  | TRUE
89 | bus_LV_2821-3_0_5_node_83 | 0.4 | n |  | TRUE
90 | bus_LV_2821-3_0_5_node_87 | 0.4 | n |  | TRUE
91 | bus_LV_2821-3_0_5_node_88 | 0.4 | n |  | TRUE
92 | bus_LV_2821-3_0_5_node_92 | 0.4 | n |  | TRUE
93 | bus_LV_2821-3_0_5_node_93 | 0.4 | n |  | TRUE
94 | bus_LV_2821-3_0_5_node_94 | 0.4 | n |  | TRUE
95 | bus_LV_2821-3_0_5_node_95 | 0.4 | n |  | TRUE
96 | bus_LV_2821-3_0_5_node_115 | 0.4 | n |  | TRUE
97 | bus_LV_2821-3_0_5_node_102 | 0.4 | n |  | TRUE
98 | bus_LV_2821-3_0_5_node_100 | 0.4 | n |  | TRUE
99 | bus_LV_2821-3_0_5_node_103 | 0.4 | n |  | TRUE
100 | bus_LV_2821-3_0_5_node_104 | 0.4 | n |  | TRUE
101 | bus_LV_2821-3_0_5_node_101 | 0.4 | n |  | TRUE
102 | bus_LV_2821-3_0_5_node_105 | 0.4 | n |  | TRUE
103 | bus_LV_2821-3_0_5_node_106 | 0.4 | n |  | TRUE
104 | bus_LV_2821-3_0_5_node_108 | 0.4 | n |  | TRUE
105 | bus_LV_2821-3_0_5_node_109 | 0.4 | n |  | TRUE
106 | bus_LV_2821-3_0_5_node_107 | 0.4 | n |  | TRUE
107 | bus_LV_2821-3_0_5_node_110 | 0.4 | n |  | TRUE
108 | bus_LV_2821-3_0_5_node_111 | 0.4 | n |  | TRUE
109 | bus_LV_2821-3_0_5_node_113 | 0.4 | n |  | TRUE
110 | bus_LV_2821-3_0_5_node_112 | 0.4 | n |  | TRUE
111 | bus_MV_296_0_node_0 | 20 | n |  | TRUE

## load
| name | bus | p_mw | q_mvar | const_z_percent | const_i_percent | sn_mva | scaling | in_service | type
0 | LV_2821-3_0_5_load_0 | 0 | 0.00086153 | 0.00021592 | 0 | 0 |  | 1 | TRUE | wye
1 | LV_2821-3_0_5_load_1 | 1 | 0.0026731 | 0.00066995 | 0 | 0 |  | 1 | TRUE | wye
2 | LV_2821-3_0_5_load_2 | 2 | 0.00383 | 0.00095988 | 0 | 0 |  | 1 | TRUE | wye
3 | LV_2821-3_0_5_load_4 | 3 | 0.0035966 | 0.0009014 | 0 | 0 |  | 1 | TRUE | wye
4 | LV_2821-3_0_5_load_7 | 4 | 0.0019015 | 0.00047655 | 0 | 0 |  | 1 | TRUE | wye
5 | LV_2821-3_0_5_load_5 | 5 | 0.0016109 | 0.00040372 | 0 | 0 |  | 1 | TRUE | wye
6 | LV_2821-3_0_5_load_70 | 6 | 0.0091737 | 0.0022992 | 0 | 0 |  | 1 | TRUE | wye
7 | LV_2821-3_0_5_load_6 | 8 | 0.001993 | 0.00049948 | 0 | 0 |  | 1 | TRUE | wye
8 | LV_2821-3_0_5_load_8 | 9 | 0.0050111 | 0.0012559 | 0 | 0 |  | 1 | TRUE | wye
9 | LV_2821-3_0_5_load_32 | 10 | 0.0011138 | 0.00027913 | 0 | 0 |  | 1 | TRUE | wye
10 | LV_2821-3_0_5_load_30 | 11 | 0.0028309 | 0.00070949 | 0 | 0 |  | 1 | TRUE | wye
11 | LV_2821-3_0_5_load_9 | 12 | 0.0034297 | 0.00085956 | 0 | 0 |  | 1 | TRUE | wye
12 | LV_2821-3_0_5_load_10 | 13 | 0.00062616 | 0.00015693 | 0 | 0 |  | 1 | TRUE | wye
13 | LV_2821-3_0_5_load_11 | 14 | 0.0015262 | 0.0003825 | 0 | 0 |  | 1 | TRUE | wye
14 | LV_2821-3_0_5_load_12 | 15 | 0.0031106 | 0.00077959 | 0 | 0 |  | 1 | TRUE | wye
15 | LV_2821-3_0_5_load_13 | 16 | 0.00078964 | 0.0001979 | 0 | 0 |  | 1 | TRUE | wye
16 | LV_2821-3_0_5_load_36 | 19 | 0.0011153 | 0.00027953 | 0 | 0 |  | 1 | TRUE | wye
17 | LV_2821-3_0_5_load_42 | 21 | 0.00014312 | 3.5868e-05 | 0 | 0 |  | 1 | TRUE | wye
18 | LV_2821-3_0_5_load_14 | 22 | 0.001645 | 0.00041226 | 0 | 0 |  | 1 | TRUE | wye
19 | LV_2821-3_0_5_load_15 | 23 | 0.0015252 | 0.00038225 | 0 | 0 |  | 1 | TRUE | wye
20 | LV_2821-3_0_5_load_16 | 24 | 0.0011015 | 0.00027605 | 0 | 0 |  | 1 | TRUE | wye
21 | LV_2821-3_0_5_load_17 | 25 | 0.0019794 | 0.00049608 | 0 | 0 |  | 1 | TRUE | wye
22 | LV_2821-3_0_5_load_18 | 26 | 0.0015131 | 0.00037922 | 0 | 0 |  | 1 | TRUE | wye
23 | LV_2821-3_0_5_load_25 | 27 | 0.0021034 | 0.00052716 | 0 | 0 |  | 1 | TRUE | wye
24 | LV_2821-3_0_5_load_41 | 28 | 0.0012686 | 0.00031794 | 0 | 0 |  | 1 | TRUE | wye
25 | LV_2821-3_0_5_load_33 | 29 | 0.0012489 | 0.00031301 | 0 | 0 |  | 1 | TRUE | wye
26 | LV_2821-3_0_5_load_29 | 30 | 0.0018244 | 0.00045724 | 0 | 0 |  | 1 | TRUE | wye
27 | LV_2821-3_0_5_load_19 | 31 | 0.0006373 | 0.00015972 | 0 | 0 |  | 1 | TRUE | wye
28 | LV_2821-3_0_5_load_20 | 32 | 0.00064343 | 0.00016126 | 0 | 0 |  | 1 | TRUE | wye
29 | LV_2821-3_0_5_load_22 | 33 | 0.0011815 | 0.00029611 | 0 | 0 |  | 1 | TRUE | wye
30 | LV_2821-3_0_5_load_24 | 34 | 0.00058304 | 0.00014612 | 0 | 0 |  | 1 | TRUE | wye
31 | LV_2821-3_0_5_load_31 | 35 | 0.0010103 | 0.0002532 | 0 | 0 |  | 1 | TRUE | wye
32 | LV_2821-3_0_5_load_72 | 36 | 0.00043943 | 0.00011013 | 0 | 0 |  | 1 | TRUE | wye
33 | LV_2821-3_0_5_load_37 | 37 | 0.00061433 | 0.00015397 | 0 | 0 |  | 1 | TRUE | wye
34 | LV_2821-3_0_5_load_73 | 38 | 0.001305 | 0.00032707 | 0 | 0 |  | 1 | TRUE | wye
35 | LV_2821-3_0_5_load_34 | 39 | 0.00066433 | 0.0001665 | 0 | 0 |  | 1 | TRUE | wye
36 | LV_2821-3_0_5_load_26 | 40 | 0.00069903 | 0.00017519 | 0 | 0 |  | 1 | TRUE | wye
37 | LV_2821-3_0_5_load_27 | 41 | 0.00072383 | 0.00018141 | 0 | 0 |  | 1 | TRUE | wye
38 | LV_2821-3_0_5_load_28 | 42 | 0.0032103 | 0.00080458 | 0 | 0 |  | 1 | TRUE | wye
39 | LV_2821-3_0_5_load_35 | 43 | 0.00043744 | 0.00010963 | 0 | 0 |  | 1 | TRUE | wye
40 | LV_2821-3_0_5_load_40 | 44 | 0.0011952 | 0.00029954 | 0 | 0 |  | 1 | TRUE | wye
41 | LV_2821-3_0_5_load_39 | 45 | 0.0010477 | 0.00026258 | 0 | 0 |  | 1 | TRUE | wye
42 | LV_2821-3_0_5_load_38 | 46 | 0.0010875 | 0.00027256 | 0 | 0 |  | 1 | TRUE | wye
43 | LV_2821-3_0_5_load_43 | 47 | 0.0011134 | 0.00027905 | 0 | 0 |  | 1 | TRUE | wye
44 | LV_2821-3_0_5_load_45 | 48 | 0.00074647 | 0.00018708 | 0 | 0 |  | 1 | TRUE | wye
45 | LV_2821-3_0_5_load_53 | 49 | 0.00044449 | 0.0001114 | 0 | 0 |  | 1 | TRUE | wye
46 | LV_2821-3_0_5_load_46 | 50 | 0.0072249 | 0.0018107 | 0 | 0 |  | 1 | TRUE | wye
47 | LV_2821-3_0_5_load_56 | 51 | 0.00089677 | 0.00022475 | 0 | 0 |  | 1 | TRUE | wye
48 | LV_2821-3_0_5_load_52 | 52 | 0.0014251 | 0.00035718 | 0 | 0 |  | 1 | TRUE | wye
49 | LV_2821-3_0_5_load_57 | 53 | 0.00094936 | 0.00023793 | 0 | 0 |  | 1 | TRUE | wye
50 | LV_2821-3_0_5_load_47 | 54 | 0.0018734 | 0.00046953 | 0 | 0 |  | 1 | TRUE | wye
51 | LV_2821-3_0_5_load_48 | 55 | 0.00019191 | 4.8097e-05 | 0 | 0 |  | 1 | TRUE | wye
52 | LV_2821-3_0_5_load_49 | 56 | 0.0029361 | 0.00073585 | 0 | 0 |  | 1 | TRUE | wye
53 | LV_2821-3_0_5_load_51 | 58 | 0.0015898 | 0.00039845 | 0 | 0 |  | 1 | TRUE | wye
54 | LV_2821-3_0_5_load_54 | 59 | 0.00023486 | 5.8862e-05 | 0 | 0 |  | 1 | TRUE | wye
55 | LV_2821-3_0_5_load_55 | 60 | 0.0026492 | 0.00066395 | 0 | 0 |  | 1 | TRUE | wye
56 | LV_2821-3_0_5_load_59 | 61 | 0.0061149 | 0.0015325 | 0 | 0 |  | 1 | TRUE | wye
57 | LV_2821-3_0_5_load_96 | 62 | 0.00499 | 0.0012506 | 0 | 0 |  | 1 | TRUE | wye
58 | LV_2821-3_0_5_load_60 | 63 | 0.057844 | 0.014497 | 0 | 0 |  | 1 | TRUE | wye
59 | LV_2821-3_0_5_load_97 | 64 | 0.0051119 | 0.0012812 | 0 | 0 |  | 1 | TRUE | wye
60 | LV_2821-3_0_5_load_85 | 65 | 0.00091691 | 0.0002298 | 0 | 0 |  | 1 | TRUE | wye
61 | LV_2821-3_0_5_load_86 | 66 | 0.00094047 | 0.0002357 | 0 | 0 |  | 1 | TRUE | wye
62 | LV_2821-3_0_5_load_98 | 67 | 0.0061481 | 0.0015409 | 0 | 0 |  | 1 | TRUE | wye
63 | LV_2821-3_0_5_load_99 | 68 | 0.027279 | 0.0068367 | 0 | 0 |  | 1 | TRUE | wye
64 | LV_2821-3_0_5_load_61 | 69 | 0.0032761 | 0.00082106 | 0 | 0 |  | 1 | TRUE | wye
65 | LV_2821-3_0_5_load_62 | 70 | 0.0015742 | 0.00039453 | 0 | 0 |  | 1 | TRUE | wye
66 | LV_2821-3_0_5_load_64 | 72 | 0.00083005 | 0.00020803 | 0 | 0 |  | 1 | TRUE | wye
67 | LV_2821-3_0_5_load_66 | 74 | 0.0013277 | 0.00033274 | 0 | 0 |  | 1 | TRUE | wye
68 | LV_2821-3_0_5_load_67 | 75 | 0.00779 | 0.0019524 | 0 | 0 |  | 1 | TRUE | wye
69 | LV_2821-3_0_5_load_90 | 76 | 0.0009057 | 0.00022699 | 0 | 0 |  | 1 | TRUE | wye
70 | LV_2821-3_0_5_load_89 | 77 | 0.001046 | 0.00026214 | 0 | 0 |  | 1 | TRUE | wye
71 | LV_2821-3_0_5_load_91 | 78 | 0.00092454 | 0.00023171 | 0 | 0 |  | 1 | TRUE | wye
72 | LV_2821-3_0_5_load_84 | 79 | 0.00089117 | 0.00022335 | 0 | 0 |  | 1 | TRUE | wye
73 | LV_2821-3_0_5_load_74 | 80 | 0.00090574 | 0.000227 | 0 | 0 |  | 1 | TRUE | wye
74 | LV_2821-3_0_5_load_75 | 81 | 0.0013118 | 0.00032876 | 0 | 0 |  | 1 | TRUE | wye
75 | LV_2821-3_0_5_load_76 | 82 | 0.0015621 | 0.0003915 | 0 | 0 |  | 1 | TRUE | wye
76 | LV_2821-3_0_5_load_77 | 83 | 0.00086711 | 0.00021732 | 0 | 0 |  | 1 | TRUE | wye
77 | LV_2821-3_0_5_load_78 | 84 | 0.00092842 | 0.00023268 | 0 | 0 |  | 1 | TRUE | wye
78 | LV_2821-3_0_5_load_79 | 85 | 0.00090009 | 0.00022558 | 0 | 0 |  | 1 | TRUE | wye
79 | LV_2821-3_0_5_load_80 | 86 | 0.00087492 | 0.00021928 | 0 | 0 |  | 1 | TRUE | wye
80 | LV_2821-3_0_5_load_81 | 87 | 0.00093197 | 0.00023357 | 0 | 0 |  | 1 | TRUE | wye
81 | LV_2821-3_0_5_load_82 | 88 | 0.00098247 | 0.00024623 | 0 | 0 |  | 1 | TRUE | wye
82 | LV_2821-3_0_5_load_83 | 89 | 0.00092182 | 0.00023103 | 0 | 0 |  | 1 | TRUE | wye
83 | LV_2821-3_0_5_load_87 | 90 | 0.00091363 | 0.00022898 | 0 | 0 |  | 1 | TRUE | wye
84 | LV_2821-3_0_5_load_88 | 91 | 0.00092595 | 0.00023206 | 0 | 0 |  | 1 | TRUE | wye
85 | LV_2821-3_0_5_load_115 | 96 | 0.023287 | 0.0058362 | 0 | 0 |  | 1 | TRUE | wye
86 | LV_2821-3_0_5_load_100 | 98 | 0.057284 | 0.014357 | 0 | 0 |  | 1 | TRUE | wye
87 | LV_2821-3_0_5_load_103 | 99 | 0.068811 | 0.017246 | 0 | 0 |  | 1 | TRUE | wye
88 | LV_2821-3_0_5_load_101 | 101 | 0.033943 | 0.0085069 | 0 | 0 |  | 1 | TRUE | wye
89 | LV_2821-3_0_5_load_105 | 102 | 0.0015616 | 0.00039138 | 0 | 0 |  | 1 | TRUE | wye
90 | LV_2821-3_0_5_load_109 | 105 | 0.0038834 | 0.00097328 | 0 | 0 |  | 1 | TRUE | wye
91 | LV_2821-3_0_5_load_107 | 106 | 0.0016717 | 0.00041896 | 0 | 0 |  | 1 | TRUE | wye
92 | LV_2821-3_0_5_load_110 | 107 | 0.0040229 | 0.0010082 | 0 | 0 |  | 1 | TRUE | wye
93 | LV_2821-3_0_5_load_113 | 109 | 0.00084828 | 0.0002126 | 0 | 0 |  | 1 | TRUE | wye
94 | LV_2821-3_0_5_load_112 | 110 | 0.00057058 | 0.000143 | 0 | 0 |  | 1 | TRUE | wye

## ext_grid
| name | bus | vm_pu | va_degree | slack_weight | in_service
0 |  | 61 | 1 | 0 | 1 | TRUE

## line
| name | std_type | from_bus | to_bus | length_km | r_ohm_per_km | x_ohm_per_km | c_nf_per_km | g_us_per_km | max_i_ka | df | parallel | type | in_service
0 | LV_2821-3_0_5_line_0 |  | 0 | 1 | 0.020583 | 0.125 | 0.08 | 261 | 0 | 0.364 | 1 | 1 | cs | TRUE
1 | LV_2821-3_0_5_line_1 |  | 0 | 2 | 0.018008 | 0.125 | 0.08 | 261 | 0 | 0.364 | 1 | 1 | cs | TRUE
2 | LV_2821-3_0_5_line_2 |  | 2 | 3 | 0.039031 | 0.125 | 0.08 | 261 | 0 | 0.364 | 1 | 1 | cs | TRUE
3 | LV_2821-3_0_5_line_3 |  | 3 | 4 | 0.031643 | 0.125 | 0.08 | 261 | 0 | 0.364 | 1 | 1 | cs | TRUE
4 | LV_2821-3_0_5_line_4 |  | 4 | 5 | 0.00031126 | 0.125 | 0.08 | 261 | 0 | 0.364 | 1 | 1 | cs | TRUE
5 | LV_2821-3_0_5_line_5 |  | 5 | 8 | 0.018236 | 0.125 | 0.08 | 261 | 0 | 0.364 | 1 | 1 | cs | TRUE
6 | LV_2821-3_0_5_line_6 |  | 6 | 7 | 0.13274 | 0.125 | 0.08 | 261 | 0 | 0.364 | 1 | 1 | cs | TRUE
7 | LV_2821-3_0_5_line_7 |  | 7 | 71 | 0.29801 | 0.125 | 0.08 | 261 | 0 | 0.364 | 1 | 1 | cs | TRUE
8 | LV_2821-3_0_5_line_8 |  | 7 | 74 | 0.049964 | 0.125 | 0.08 | 261 | 0 | 0.364 | 1 | 1 | cs | TRUE
9 | LV_2821-3_0_5_line_9 |  | 8 | 9 | 0.022047 | 0.125 | 0.08 | 261 | 0 | 0.364 | 1 | 1 | cs | TRUE
10 | LV_2821-3_0_5_line_10 |  | 9 | 10 | 0.038027 | 0.125 | 0.08 | 261 | 0 | 0.364 | 1 | 1 | cs | TRUE
11 | LV_2821-3_0_5_line_11 |  | 10 | 11 | 0.015387 | 0.125 | 0.08 | 261 | 0 | 0.364 | 1 | 1 | cs | TRUE
12 | LV_2821-3_0_5_line_12 |  | 11 | 42 | 0.0029997 | 0.125 | 0.08 | 261 | 0 | 0.364 | 1 | 1 | cs | TRUE
13 | LV_2821-3_0_5_line_13 |  | 12 | 13 | 0.010388 | 0.125 | 0.08 | 261 | 0 | 0.364 | 1 | 3 | cs | TRUE
14 | LV_2821-3_0_5_line_14 |  | 12 | 14 | 0.022342 | 0.125 | 0.08 | 261 | 0 | 0.364 | 1 | 3 | cs | TRUE
15 | LV_2821-3_0_5_line_15 |  | 13 | 15 | 0.012547 | 0.125 | 0.08 | 261 | 0 | 0.364 | 1 | 3 | cs | TRUE
16 | LV_2821-3_0_5_line_16 |  | 14 | 16 | 0.0037769 | 0.125 | 0.08 | 261 | 0 | 0.364 | 1 | 3 | cs | TRUE
17 | LV_2821-3_0_5_line_17 |  | 15 | 17 | 0.011026 | 0.125 | 0.08 | 261 | 0 | 0.364 | 1 | 3 | cs | TRUE
18 | LV_2821-3_0_5_line_18 |  | 16 | 18 | 0.010519 | 0.125 | 0.08 | 261 | 0 | 0.364 | 1 | 3 | cs | TRUE
19 | LV_2821-3_0_5_line_19 |  | 17 | 19 | 0.0061155 | 0.125 | 0.08 | 261 | 0 | 0.364 | 1 | 1 | cs | TRUE
20 | LV_2821-3_0_5_line_20 |  | 17 | 20 | 0.014801 | 0.125 | 0.08 | 261 | 0 | 0.364 | 1 | 3 | cs | TRUE
21 | LV_2821-3_0_5_line_21 |  | 18 | 21 | 0.014798 | 0.125 | 0.08 | 261 | 0 | 0.364 | 1 | 3 | cs | TRUE
22 | LV_2821-3_0_5_line_22 |  | 19 | 37 | 0.0019515 | 0.125 | 0.08 | 261 | 0 | 0.364 | 1 | 1 | cs | TRUE
23 | LV_2821-3_0_5_line_23 |  | 20 | 34 | 0.03063 | 0.125 | 0.08 | 261 | 0 | 0.364 | 1 | 3 | cs | TRUE
24 | LV_2821-3_0_5_line_24 |  | 20 | 31 | 0.012871 | 0.125 | 0.08 | 261 | 0 | 0.364 | 1 | 1 | cs | TRUE
25 | LV_2821-3_0_5_line_25 |  | 21 | 47 | 0.0069268 | 0.125 | 0.08 | 261 | 0 | 0.364 | 1 | 3 | cs | TRUE
26 | LV_2821-3_0_5_line_26 |  | 22 | 23 | 0.02109 | 0.125 | 0.08 | 261 | 0 | 0.364 | 1 | 1 | cs | TRUE
27 | LV_2821-3_0_5_line_27 |  | 22 | 24 | 0.017419 | 0.125 | 0.08 | 261 | 0 | 0.364 | 1 | 1 | cs | TRUE
28 | LV_2821-3_0_5_line_28 |  | 23 | 25 | 0.0035867 | 0.125 | 0.08 | 261 | 0 | 0.364 | 1 | 1 | cs | TRUE
29 | LV_2821-3_0_5_line_29 |  | 24 | 26 | 0.0065685 | 0.125 | 0.08 | 261 | 0 | 0.364 | 1 | 1 | cs | TRUE
30 | LV_2821-3_0_5_line_30 |  | 25 | 27 | 0.013278 | 0.125 | 0.08 | 261 | 0 | 0.364 | 1 | 1 | cs | TRUE
31 | LV_2821-3_0_5_line_31 |  | 26 | 28 | 0.017992 | 0.125 | 0.08 | 261 | 0 | 0.364 | 1 | 1 | cs | TRUE
32 | LV_2821-3_0_5_line_32 |  | 27 | 29 | 0.0029256 | 0.125 | 0.08 | 261 | 0 | 0.364 | 1 | 1 | cs | TRUE
33 | LV_2821-3_0_5_line_33 |  | 28 | 30 | 0.0014179 | 0.125 | 0.08 | 261 | 0 | 0.364 | 1 | 1 | cs | TRUE
34 | LV_2821-3_0_5_line_34 |  | 29 | 39 | 0.017788 | 0.125 | 0.08 | 261 | 0 | 0.364 | 1 | 1 | cs | TRUE
35 | LV_2821-3_0_5_line_35 |  | 30 | 41 | 0.022112 | 0.125 | 0.08 | 261 | 0 | 0.364 | 1 | 1 | cs | TRUE
36 | LV_2821-3_0_5_line_36 |  | 31 | 32 | 0.0037696 | 0.125 | 0.08 | 261 | 0 | 0.364 | 1 | 1 | cs | TRUE
37 | LV_2821-3_0_5_line_37 |  | 32 | 33 | 0.0076285 | 0.125 | 0.08 | 261 | 0 | 0.364 | 1 | 1 | cs | TRUE
38 | LV_2821-3_0_5_line_38 |  | 33 | 35 | 0.024898 | 0.125 | 0.08 | 261 | 0 | 0.364 | 1 | 1 | cs | TRUE
39 | LV_2821-3_0_5_line_39 |  | 34 | 36 | 0.011003 | 0.125 | 0.08 | 261 | 0 | 0.364 | 1 | 3 | cs | TRUE
40 | LV_2821-3_0_5_line_40 |  | 36 | 38 | 0.013983 | 0.125 | 0.08 | 261 | 0 | 0.364 | 1 | 3 | cs | TRUE
41 | LV_2821-3_0_5_line_41 |  | 37 | 46 | 0.013054 | 0.125 | 0.08 | 261 | 0 | 0.364 | 1 | 1 | cs | TRUE
42 | LV_2821-3_0_5_line_42 |  | 38 | 80 | 0.0067435 | 0.125 | 0.08 | 261 | 0 | 0.364 | 1 | 3 | cs | TRUE
43 | LV_2821-3_0_5_line_43 |  | 39 | 43 | 0.0092377 | 0.125 | 0.08 | 261 | 0 | 0.364 | 1 | 1 | cs | TRUE
44 | LV_2821-3_0_5_line_44 |  | 40 | 41 | 0.01368 | 0.125 | 0.08 | 261 | 0 | 0.364 | 1 | 1 | cs | TRUE
45 | LV_2821-3_0_5_line_45 |  | 40 | 42 | 0.025529 | 0.125 | 0.08 | 261 | 0 | 0.364 | 1 | 1 | cs | TRUE
46 | LV_2821-3_0_5_line_46 |  | 43 | 44 | 0.0059923 | 0.125 | 0.08 | 261 | 0 | 0.364 | 1 | 1 | cs | TRUE
47 | LV_2821-3_0_5_line_47 |  | 44 | 45 | 0.0027477 | 0.125 | 0.08 | 261 | 0 | 0.364 | 1 | 1 | cs | TRUE
48 | LV_2821-3_0_5_line_48 |  | 45 | 46 | 0.0027726 | 0.125 | 0.08 | 261 | 0 | 0.364 | 1 | 1 | cs | TRUE
49 | LV_2821-3_0_5_line_49 |  | 47 | 48 | 0.0030491 | 0.125 | 0.08 | 261 | 0 | 0.364 | 1 | 3 | cs | TRUE
50 | LV_2821-3_0_5_line_50 |  | 48 | 49 | 0.0033521 | 0.125 | 0.08 | 261 | 0 | 0.364 | 1 | 3 | cs | TRUE
51 | LV_2821-3_0_5_line_51 |  | 49 | 52 | 0.015851 | 0.125 | 0.08 | 261 | 0 | 0.364 | 1 | 3 | cs | TRUE
52 | LV_2821-3_0_5_line_52 |  | 50 | 51 | 0.020183 | 0.125 | 0.08 | 261 | 0 | 0.364 | 1 | 1 | cs | TRUE
53 | LV_2821-3_0_5_line_53 |  | 51 | 53 | 0.0073612 | 0.125 | 0.08 | 261 | 0 | 0.364 | 1 | 1 | cs | TRUE
54 | LV_2821-3_0_5_line_54 |  | 52 | 57 | 0.033259 | 0.125 | 0.08 | 261 | 0 | 0.364 | 1 | 3 | cs | TRUE
55 | LV_2821-3_0_5_line_55 |  | 53 | 65 | 0.012746 | 0.125 | 0.08 | 261 | 0 | 0.364 | 1 | 1 | cs | TRUE
56 | LV_2821-3_0_5_line_56 |  | 54 | 55 | 0.020184 | 0.125 | 0.08 | 261 | 0 | 0.364 | 1 | 3 | cs | TRUE
57 | LV_2821-3_0_5_line_57 |  | 54 | 56 | 0.043829 | 0.125 | 0.08 | 261 | 0 | 0.364 | 1 | 3 | cs | TRUE
58 | LV_2821-3_0_5_line_58 |  | 55 | 57 | 0.022855 | 0.125 | 0.08 | 261 | 0 | 0.364 | 1 | 3 | cs | TRUE
59 | LV_2821-3_0_5_line_59 |  | 56 | 58 | 0.017183 | 0.125 | 0.08 | 261 | 0 | 0.364 | 1 | 3 | cs | TRUE
60 | LV_2821-3_0_5_line_60 |  | 57 | 59 | 0.047983 | 0.125 | 0.08 | 261 | 0 | 0.364 | 1 | 1 | cs | TRUE
61 | LV_2821-3_0_5_line_61 |  | 57 | 60 | 0.10937 | 0.125 | 0.08 | 261 | 0 | 0.364 | 1 | 3 | cs | TRUE
62 | LV_2821-3_0_5_line_62 |  | 58 | 61 | 0.041505 | 0.125 | 0.08 | 261 | 0 | 0.364 | 1 | 3 | cs | TRUE
63 | LV_2821-3_0_5_line_63 |  | 60 | 62 | 0.054566 | 0.125 | 0.08 | 261 | 0 | 0.364 | 1 | 2 | cs | TRUE
64 | LV_2821-3_0_5_line_64 |  | 61 | 63 | 0.047324 | 0.125 | 0.08 | 261 | 0 | 0.364 | 1 | 2 | cs | TRUE
65 | LV_2821-3_0_5_line_65 |  | 62 | 64 | 0.0003171 | 0.125 | 0.08 | 261 | 0 | 0.364 | 1 | 1 | cs | TRUE
66 | LV_2821-3_0_5_line_66 |  | 63 | 67 | 0.04312 | 0.125 | 0.08 | 261 | 0 | 0.364 | 1 | 1 | cs | TRUE
67 | LV_2821-3_0_5_line_67 |  | 64 | 95 | 0.067585 | 0.125 | 0.08 | 261 | 0 | 0.364 | 1 | 1 | cs | TRUE
68 | LV_2821-3_0_5_line_68 |  | 65 | 66 | 0.0082357 | 0.125 | 0.08 | 261 | 0 | 0.364 | 1 | 1 | cs | TRUE
69 | LV_2821-3_0_5_line_69 |  | 66 | 90 | 0.011903 | 0.125 | 0.08 | 261 | 0 | 0.364 | 1 | 1 | cs | TRUE
70 | LV_2821-3_0_5_line_70 |  | 67 | 68 | 0.0037673 | 0.125 | 0.08 | 261 | 0 | 0.364 | 1 | 1 | cs | TRUE
71 | LV_2821-3_0_5_line_71 |  | 68 | 99 | 0.10616 | 0.125 | 0.08 | 261 | 0 | 0.364 | 1 | 1 | cs | TRUE
72 | LV_2821-3_0_5_line_72 |  | 69 | 70 | 0.084025 | 0.125 | 0.08 | 261 | 0 | 0.364 | 1 | 1 | cs | TRUE
73 | LV_2821-3_0_5_line_73 |  | 69 | 71 | 0.0045907 | 0.125 | 0.08 | 261 | 0 | 0.364 | 1 | 1 | cs | TRUE
74 | LV_2821-3_0_5_line_74 |  | 70 | 72 | 0.030087 | 0.125 | 0.08 | 261 | 0 | 0.364 | 1 | 1 | cs | TRUE
75 | LV_2821-3_0_5_line_75 |  | 72 | 73 | 0.035393 | 0.125 | 0.08 | 261 | 0 | 0.364 | 1 | 1 | cs | TRUE
76 | LV_2821-3_0_5_line_76 |  | 73 | 76 | 0.017189 | 0.125 | 0.08 | 261 | 0 | 0.364 | 1 | 1 | cs | TRUE
77 | LV_2821-3_0_5_line_77 |  | 73 | 77 | 0.016197 | 0.125 | 0.08 | 261 | 0 | 0.364 | 1 | 1 | cs | TRUE
78 | LV_2821-3_0_5_line_78 |  | 74 | 75 | 0.047272 | 0.125 | 0.08 | 261 | 0 | 0.364 | 1 | 1 | cs | TRUE
79 | LV_2821-3_0_5_line_79 |  | 76 | 78 | 0.022217 | 0.125 | 0.08 | 261 | 0 | 0.364 | 1 | 1 | cs | TRUE
80 | LV_2821-3_0_5_line_80 |  | 77 | 79 | 0.0084526 | 0.125 | 0.08 | 261 | 0 | 0.364 | 1 | 1 | cs | TRUE
81 | LV_2821-3_0_5_line_81 |  | 78 | 92 | 0.017873 | 0.125 | 0.08 | 261 | 0 | 0.364 | 1 | 1 | cs | TRUE
82 | LV_2821-3_0_5_line_82 |  | 79 | 89 | 0.012577 | 0.125 | 0.08 | 261 | 0 | 0.364 | 1 | 2 | cs | TRUE
83 | LV_2821-3_0_5_line_83 |  | 80 | 81 | 0.012201 | 0.125 | 0.08 | 261 | 0 | 0.364 | 1 | 3 | cs | TRUE
84 | LV_2821-3_0_5_line_84 |  | 81 | 82 | 0.013458 | 0.125 | 0.08 | 261 | 0 | 0.364 | 1 | 3 | cs | TRUE
85 | LV_2821-3_0_5_line_85 |  | 82 | 83 | 0.013243 | 0.125 | 0.08 | 261 | 0 | 0.364 | 1 | 3 | cs | TRUE
86 | LV_2821-3_0_5_line_86 |  | 83 | 84 | 0.0074021 | 0.125 | 0.08 | 261 | 0 | 0.364 | 1 | 3 | cs | TRUE
87 | LV_2821-3_0_5_line_87 |  | 84 | 85 | 0.012891 | 0.125 | 0.08 | 261 | 0 | 0.364 | 1 | 3 | cs | TRUE
88 | LV_2821-3_0_5_line_88 |  | 85 | 86 | 0.0033359 | 0.125 | 0.08 | 261 | 0 | 0.364 | 1 | 3 | cs | TRUE
89 | LV_2821-3_0_5_line_89 |  | 86 | 87 | 0.0035465 | 0.125 | 0.08 | 261 | 0 | 0.364 | 1 | 3 | cs | TRUE
90 | LV_2821-3_0_5_line_90 |  | 87 | 88 | 0.0086965 | 0.125 | 0.08 | 261 | 0 | 0.364 | 1 | 3 | cs | TRUE
91 | LV_2821-3_0_5_line_91 |  | 88 | 89 | 0.00013693 | 0.125 | 0.08 | 261 | 0 | 0.364 | 1 | 3 | cs | TRUE
92 | LV_2821-3_0_5_line_92 |  | 90 | 91 | 0.0081167 | 0.125 | 0.08 | 261 | 0 | 0.364 | 1 | 1 | cs | TRUE
93 | LV_2821-3_0_5_line_93 |  | 91 | 92 | 0.028375 | 0.125 | 0.08 | 261 | 0 | 0.364 | 1 | 1 | cs | TRUE
94 | LV_2821-3_0_5_line_94 |  | 93 | 94 | 0.015343 | 0.125 | 0.08 | 261 | 0 | 0.364 | 1 | 1 | cs | TRUE
95 | LV_2821-3_0_5_line_95 |  | 93 | 95 | 0.096418 | 0.125 | 0.08 | 261 | 0 | 0.364 | 1 | 1 | cs | TRUE
96 | LV_2821-3_0_5_line_96 |  | 94 | 96 | 0.041548 | 0.125 | 0.08 | 261 | 0 | 0.364 | 1 | 1 | cs | TRUE
97 | LV_2821-3_0_5_line_97 |  | 95 | 97 | 0.014854 | 0.125 | 0.08 | 261 | 0 | 0.364 | 1 | 1 | cs | TRUE
98 | LV_2821-3_0_5_line_98 |  | 97 | 98 | 0.023913 | 0.125 | 0.08 | 261 | 0 | 0.364 | 1 | 1 | cs | TRUE
99 | LV_2821-3_0_5_line_99 |  | 98 | 101 | 0.0087837 | 0.125 | 0.08 | 261 | 0 | 0.364 | 1 | 1 | cs | TRUE
100 | LV_2821-3_0_5_line_100 |  | 99 | 100 | 0.076691 | 0.125 | 0.08 | 261 | 0 | 0.364 | 1 | 1 | cs | TRUE
101 | LV_2821-3_0_5_line_101 |  | 100 | 102 | 0.040418 | 0.125 | 0.08 | 261 | 0 | 0.364 | 1 | 1 | cs | TRUE
102 | LV_2821-3_0_5_line_102 |  | 100 | 103 | 0.049969 | 0.125 | 0.08 | 261 | 0 | 0.364 | 1 | 1 | cs | TRUE
103 | LV_2821-3_0_5_line_103 |  | 103 | 104 | 0.071914 | 0.125 | 0.08 | 261 | 0 | 0.364 | 1 | 1 | cs | TRUE
104 | LV_2821-3_0_5_line_104 |  | 103 | 105 | 0.02258 | 0.125 | 0.08 | 261 | 0 | 0.364 | 1 | 1 | cs | TRUE
105 | LV_2821-3_0_5_line_105 |  | 104 | 106 | 0.026343 | 0.125 | 0.08 | 261 | 0 | 0.364 | 1 | 1 | cs | TRUE
106 | LV_2821-3_0_5_line_106 |  | 105 | 107 | 0.00032528 | 0.125 | 0.08 | 261 | 0 | 0.364 | 1 | 1 | cs | TRUE
107 | LV_2821-3_0_5_line_107 |  | 107 | 108 | 0.032634 | 0.125 | 0.08 | 261 | 0 | 0.364 | 1 | 1 | cs | TRUE
108 | LV_2821-3_0_5_line_108 |  | 108 | 109 | 0.030482 | 0.125 | 0.08 | 261 | 0 | 0.364 | 1 | 1 | cs | TRUE
109 | LV_2821-3_0_5_line_109 |  | 109 | 110 | 0.024553 | 0.125 | 0.08 | 261 | 0 | 0.364 | 1 | 1 | cs | TRUE

## trafo
| name | std_type | hv_bus | lv_bus | sn_mva | vn_hv_kv | vn_lv_kv | vk_percent | vkr_percent | pfe_kw | i0_percent | shift_degree | tap_side | tap_neutral | tap_min | tap_max | tap_step_percent | tap_step_degree | tap_pos | tap_phase_shifter | parallel | df | in_service
0 | LV_2821-3_0_5_trafo_59 | 0.63 MVA 20/0.4 kV | 111 | 61 | 0.63 | 20 | 0.4 | 6 | 1.206 | 1.65 | 0.2619 | 150 | hv | 0 | -2 | 2 | 2.5 | 0 | 0 | FALSE | 1 | 1 | TRUE

## line_geodata
| x0 | y0 | x1 | y1 | x2 | y2 | x3 | y3 | x4 | y4 | x5 | y5 | x6 | y6 | x7 | y7 | x8 | y8
0 | 2624582.4767 | 1261721.1352 | 2624580.3553 | 1261741.6089 | 2624580.3553 | 1261741.6089
1 | 2624582.4767 | 1261721.1352 | 2624584.1303 | 1261705.1772 | 2624584.4006 | 1261703.2309
2 | 2624584.4006 | 1261703.2309 | 2624589.7689 | 1261664.5705
3 | 2624589.7689 | 1261664.5705 | 2624590.7238 | 1261657.6941 | 2624590.1654 | 1261647.0178 | 2624587.9746 | 1261639.3479 | 2624585.1075 | 1261634.0399
4 | 2624584.9596 | 1261633.766 | 2624585.1075 | 1261634.0399
5 | 2624584.9596 | 1261633.766 | 2624584.4232 | 1261632.773 | 2624578.7429 | 1261623.5987 | 2624575.5136 | 1261618.1696
6 | 2624964.2253 | 1261555.9852 | 2624973.0395 | 1261688.4372
7 | 2624710.2947 | 1261400.0028 | 2624964.2253 | 1261555.9852
8 | 2624964.2253 | 1261555.9852 | 2624967.7602 | 1261550.285 | 2624984.0225 | 1261524.458 | 2624991.5474 | 1261514.1826 | 2624991.5474 | 1261514.1826
9 | 2624564.243 | 1261599.2216 | 2624575.5136 | 1261618.1696
10 | 2624564.243 | 1261599.2216 | 2624561.684 | 1261594.9194 | 2624557.0714 | 1261586.2388 | 2624553.9418 | 1261577.8422 | 2624550.3463 | 1261567.3535 | 2624549.6945 | 1261564.2791
11 | 2624546.5033 | 1261549.2265 | 2624549.6945 | 1261564.2791
12 | 2624545.903 | 1261546.2878 | 2624545.9863 | 1261546.7879 | 2624546.5033 | 1261549.2265
13 | 2624578.9963 | 1261312.4879 | 2624576.0195 | 1261322.4403
14 | 2624578.9963 | 1261312.4879 | 2624581.7139 | 1261303.4019 | 2624584.4596 | 1261293.562 | 2624584.9512 | 1261290.9656
15 | 2624572.4239 | 1261334.4609 | 2624572.6064 | 1261333.8517 | 2624576.0195 | 1261322.4403
16 | 2624585.6539 | 1261287.2546 | 2624584.9512 | 1261290.9656
17 | 2624569.26 | 1261345.0233 | 2624572.4239 | 1261334.4609
18 | 2624586.4053 | 1261276.7808 | 2624586.0542 | 1261285.1406 | 2624585.6539 | 1261287.2546
19 | 2624569.26 | 1261345.0233 | 2624567.1092 | 1261350.7481
20 | 2624569.26 | 1261345.0233 | 2624572.2418 | 1261347.2705 | 2624581.1124 | 1261353.9341
21 | 2624586.4053 | 1261276.7808 | 2624583.551 | 1261269.2082 | 2624579.1082 | 1261264.1861
22 | 2624567.1092 | 1261350.7481 | 2624566.4229 | 1261352.575
23 | 2624581.1124 | 1261353.9341 | 2624587.2285 | 1261347.1326 | 2624600.6005 | 1261330.3182
24 | 2624581.1124 | 1261353.9341 | 2624585.72 | 1261360.2353 | 2624588.8326 | 1261364.2315
25 | 2624579.1082 | 1261264.1861 | 2624578.0915 | 1261263.0369 | 2624573.8296 | 1261259.7331
26 | 2624545.456 | 1261442.4824 | 2624545.4695 | 1261442.3917 | 2624549.4349 | 1261421.7712
27 | 2624542.8853 | 1261459.711 | 2624545.456 | 1261442.4824
28 | 2624550.1122 | 1261418.249 | 2624549.4349 | 1261421.7712
29 | 2624542.8853 | 1261459.711 | 2624541.9159 | 1261466.2076
30 | 2624550.1122 | 1261418.249 | 2624551.2679 | 1261412.2394 | 2624552.6762 | 1261405.221
31 | 2624539.9001 | 1261484.0787 | 2624540.8353 | 1261473.4495 | 2624541.9159 | 1261466.2076
32 | 2624553.2517 | 1261402.3526 | 2624552.6762 | 1261405.221
33 | 2624539.9001 | 1261484.0787 | 2624539.7759 | 1261485.4912
34 | 2624553.2517 | 1261402.3526 | 2624556.7513 | 1261384.912
35 | 2624540.1062 | 1261507.5347 | 2624539.0722 | 1261493.4893 | 2624539.7759 | 1261485.4912
36 | 2624588.8326 | 1261364.2315 | 2624591.149 | 1261367.2054
37 | 2624595.1656 | 1261373.672 | 2624592.4276 | 1261368.8468 | 2624591.149 | 1261367.2054
38 | 2624605.7425 | 1261396.1361 | 2624601.1489 | 1261384.2158 | 2624595.1656 | 1261373.672
39 | 2624600.6005 | 1261330.3182 | 2624602.6871 | 1261327.6944 | 2624609.411 | 1261324.044
40 | 2624621.7 | 1261317.3723 | 2624609.411 | 1261324.044
41 | 2624561.8319 | 1261364.795 | 2624561.8319 | 1261364.795 | 2624566.4229 | 1261352.575
42 | 2624621.7 | 1261317.3723 | 2624627.6264 | 1261314.1549
43 | 2624556.7513 | 1261384.912 | 2624557.0148 | 1261383.5991 | 2624558.9749 | 1261375.9475
44 | 2624540.1062 | 1261507.5347 | 2624540.6272 | 1261514.6102 | 2624541.709 | 1261521.106
45 | 2624545.903 | 1261546.2878 | 2624541.709 | 1261521.106
46 | 2624558.9749 | 1261375.9475 | 2624560.462 | 1261370.1426
47 | 2624561.1438 | 1261367.4809 | 2624560.462 | 1261370.1426
48 | 2624561.1438 | 1261367.4809 | 2624561.8319 | 1261364.795
49 | 2624573.8296 | 1261259.7331 | 2624571.4197 | 1261257.8651
50 | 2624568.7572 | 1261255.8291 | 2624569.2517 | 1261256.1844 | 2624571.4197 | 1261257.8651
51 | 2624555.8857 | 1261246.5789 | 2624568.7572 | 1261255.8291
52 | 2624621.613 | 1261268.2844 | 2624639.1264 | 1261258.2536 | 2624639.1264 | 1261258.2536
53 | 2624639.1264 | 1261258.2536 | 2624643.6435 | 1261252.4412
54 | 2624535.8854 | 1261220.544 | 2624539.4578 | 1261227.5858 | 2624543.3342 | 1261233.9951 | 2624551.6205 | 1261243.5138 | 2624555.8857 | 1261246.5789
55 | 2624643.6435 | 1261252.4412 | 2624651.4648 | 1261242.3771
56 | 2624566.3847 | 1261190.9045 | 2624557.6589 | 1261202.7441 | 2624554.001 | 1261206.8201
57 | 2624566.3847 | 1261190.9045 | 2624575.9506 | 1261177.9251 | 2624583.5343 | 1261169.7398 | 2624588.6858 | 1261168.4714 | 2624596.4248 | 1261168.2589 | 2624599.8987 | 1261168.681
58 | 2624535.8854 | 1261220.544 | 2624545.2225 | 1261214.6786 | 2624550.869 | 1261210.3101 | 2624554.001 | 1261206.8201
59 | 2624599.8987 | 1261168.681 | 2624609.4984 | 1261169.8475 | 2624616.9024 | 1261168.5776
60 | 2624535.8854 | 1261220.544 | 2624529.1161 | 1261212.1991 | 2624528.4078 | 1261206.748 | 2624527.6121 | 1261200.5849 | 2624527.9765 | 1261194.46 | 2624528.4109 | 1261187.8128 | 2624529.9221 | 1261175.8664 | 2624530.0778 | 1261175.1962
61 | 2624535.8854 | 1261220.544 | 2624533.5665 | 1261211.0056 | 2624532.381 | 1261204.3517 | 2624531.6514 | 1261193.1187 | 2624533.5994 | 1261181.2297 | 2624536.8964 | 1261169.2796 | 2624540.9101 | 1261158.9113 | 2624561.0183 | 1261121.2242 | 2624562.4713 | 1261118.3047
62 | 2624616.9024 | 1261168.5776 | 2624617.5362 | 1261168.4689 | 2624623.8101 | 1261165.4484 | 2624631.5786 | 1261161.7559 | 2624638.143 | 1261157.7471 | 2624649.6249 | 1261144.4
63 | 2624562.4713 | 1261118.3047 | 2624584.4281 | 1261074.1889 | 2624586.6013 | 1261069.3676
64 | 2624649.6249 | 1261144.4 | 2624675.485 | 1261114.3392 | 2624680.3293 | 1261108.3925
65 | 2624586.6013 | 1261069.3676 | 2624586.7316 | 1261069.0785
66 | 2624680.3293 | 1261108.3925 | 2624682.8237 | 1261105.3303 | 2624687.3552 | 1261097.3659 | 2624691.1414 | 1261087.4415 | 2624693.9054 | 1261068.255
67 | 2624613.9564 | 1261007.2433 | 2624611.5168 | 1261014.0934 | 2624586.7316 | 1261069.0785
68 | 2624651.4648 | 1261242.3771 | 2624656.5185 | 1261235.8742
69 | 2624656.5185 | 1261235.8742 | 2624656.6023 | 1261235.7663 | 2624663.5732 | 1261226.2868
70 | 2624694.4426 | 1261064.5262 | 2624693.9054 | 1261068.255
71 | 2624694.4426 | 1261064.5262 | 2624695.5564 | 1261056.7944 | 2624701.5252 | 1261045.6672 | 2624706.3132 | 1261037.6372 | 2624754.2759 | 1260978.2098
72 | 2624711.0931 | 1261395.4821 | 2624714.8861 | 1261374.0041 | 2624718.2192 | 1261349.8458 | 2624719.9826 | 1261333.5086 | 2624719.8825 | 1261314.1727 | 2624719.7012 | 1261312.1214
73 | 2624710.2947 | 1261400.0028 | 2624711.0931 | 1261395.4821
74 | 2624719.7012 | 1261312.1214 | 2624717.0525 | 1261282.1512
75 | 2624715.1605 | 1261246.8178 | 2624715.6352 | 1261257.6605 | 2624716.1627 | 1261272.0838 | 2624717.0525 | 1261282.1512
76 | 2624715.1605 | 1261246.8178 | 2624711.9572 | 1261232.628 | 2624710.7405 | 1261230.2823
77 | 2624715.1605 | 1261246.8178 | 2624708.1855 | 1261257.1736 | 2624705.4403 | 1261259.6706
78 | 2624991.5474 | 1261514.1826 | 2625008.5942 | 1261506.0378 | 2625016.4406 | 1261496.3642 | 2625019.0857 | 1261485.5235 | 2625019.6256 | 1261480.7889
79 | 2624710.7405 | 1261230.2823 | 2624705.5067 | 1261220.1926 | 2624698.5179 | 1261211.8927
80 | 2624699.1875 | 1261265.3582 | 2624705.4403 | 1261259.6706
81 | 2624686.912 | 1261198.3001 | 2624695.7824 | 1261208.6441 | 2624698.5179 | 1261211.8927
82 | 2624699.1875 | 1261265.3582 | 2624696.3339 | 1261267.9538 | 2624689.7503 | 1261273.6711
83 | 2624637.163 | 1261306.5751 | 2624628.6418 | 1261313.6036 | 2624627.6264 | 1261314.1549
84 | 2624637.163 | 1261306.5751 | 2624647.5448 | 1261298.0119
85 | 2624658.7764 | 1261291.1698 | 2624651.671 | 1261294.6085 | 2624647.5448 | 1261298.0119
86 | 2624658.7764 | 1261291.1698 | 2624663.6298 | 1261288.8209 | 2624665.4964 | 1261288.0747
87 | 2624665.4964 | 1261288.0747 | 2624677.4659 | 1261283.2897
88 | 2624677.4659 | 1261283.2897 | 2624679.7052 | 1261282.3945 | 2624680.4031 | 1261281.7884
89 | 2624683.0808 | 1261279.4631 | 2624680.4031 | 1261281.7884
90 | 2624683.0808 | 1261279.4631 | 2624689.6469 | 1261273.7609
91 | 2624689.6469 | 1261273.7609 | 2624689.7503 | 1261273.6711
92 | 2624663.5732 | 1261226.2868 | 2624668.3818 | 1261219.7478
93 | 2624686.912 | 1261198.3001 | 2624672.8562 | 1261213.6632 | 2624668.3818 | 1261219.7478
94 | 2624635.8737 | 1260920.6749 | 2624620.7763 | 1260923.6475
95 | 2624635.8737 | 1260920.6749 | 2624641.8088 | 1260921.2888 | 2624636.0739 | 1260945.0257 | 2624613.9564 | 1261007.2433
96 | 2624592.8655 | 1260945.6913 | 2624597.7831 | 1260928.1885 | 2624620.7763 | 1260923.6475
97 | 2624627.8892 | 1261012.5047 | 2624613.9564 | 1261007.2433
98 | 2624627.8892 | 1261012.5047 | 2624626.2476 | 1261024.9509 | 2624621.5009 | 1261035.2707
99 | 2624617.8304 | 1261043.2507 | 2624621.5009 | 1261035.2707
100 | 2624794.8565 | 1260914.967 | 2624794.88 | 1260920.1484 | 2624793.8476 | 1260925.5812 | 2624790.8541 | 1260931.4838 | 2624782.6377 | 1260943.0685 | 2624754.2759 | 1260978.2098
101 | 2624794.8565 | 1260914.967 | 2624807.6246 | 1260881.6865 | 2624809.9661 | 1260877.528
102 | 2624794.8565 | 1260914.967 | 2624792.0262 | 1260903.4806 | 2624786.6872 | 1260893.6627 | 2624778.8211 | 1260884.5458 | 2624772.7697 | 1260877.5156 | 2624769.0803 | 1260873.2417
103 | 2624722.09 | 1260927.783 | 2624736.4116 | 1260910.3197 | 2624769.0803 | 1260873.2417
104 | 2624769.0803 | 1260873.2417 | 2624754.6867 | 1260855.8445
105 | 2624722.09 | 1260927.783 | 2624699.3168 | 1260914.5406
106 | 2624754.6867 | 1260855.8445 | 2624754.4793 | 1260855.5939
107 | 2624738.4236 | 1260827.2711 | 2624751.7167 | 1260852.2548 | 2624754.4793 | 1260855.5939
108 | 2624738.4236 | 1260827.2711 | 2624709.1328 | 1260835.7078
109 | 2624685.5393 | 1260842.5035 | 2624709.1328 | 1260835.7078

## bus_geodata
| x | y | coords
0 | 2624582.4767 | 1261721.1352
1 | 2624580.3553 | 1261741.6089
2 | 2624584.4006 | 1261703.2309
3 | 2624589.7689 | 1261664.5705
4 | 2624585.1075 | 1261634.0399
5 | 2624584.9596 | 1261633.766
6 | 2624973.0395 | 1261688.4372
7 | 2624964.2253 | 1261555.9852
8 | 2624575.5136 | 1261618.1696
9 | 2624564.243 | 1261599.2216
10 | 2624549.6945 | 1261564.2791
11 | 2624546.5033 | 1261549.2265
12 | 2624578.9963 | 1261312.4879
13 | 2624576.0195 | 1261322.4403
14 | 2624584.9512 | 1261290.9656
15 | 2624572.4239 | 1261334.4609
16 | 2624585.6539 | 1261287.2546
17 | 2624569.26 | 1261345.0233
18 | 2624586.4053 | 1261276.7808
19 | 2624567.1092 | 1261350.7481
20 | 2624581.1124 | 1261353.9341
21 | 2624579.1082 | 1261264.1861
22 | 2624545.456 | 1261442.4824
23 | 2624549.4349 | 1261421.7712
24 | 2624542.8853 | 1261459.711
25 | 2624550.1122 | 1261418.249
26 | 2624541.9159 | 1261466.2076
27 | 2624552.6762 | 1261405.221
28 | 2624539.9001 | 1261484.0787
29 | 2624553.2517 | 1261402.3526
30 | 2624539.7759 | 1261485.4912
31 | 2624588.8326 | 1261364.2315
32 | 2624591.149 | 1261367.2054
33 | 2624595.1656 | 1261373.672
34 | 2624600.6005 | 1261330.3182
35 | 2624605.7425 | 1261396.1361
36 | 2624609.411 | 1261324.044
37 | 2624566.4229 | 1261352.575
38 | 2624621.7 | 1261317.3723
39 | 2624556.7513 | 1261384.912
40 | 2624541.709 | 1261521.106
41 | 2624540.1062 | 1261507.5347
42 | 2624545.903 | 1261546.2878
43 | 2624558.9749 | 1261375.9475
44 | 2624560.462 | 1261370.1426
45 | 2624561.1438 | 1261367.4809
46 | 2624561.8319 | 1261364.795
47 | 2624573.8296 | 1261259.7331
48 | 2624571.4197 | 1261257.8651
49 | 2624568.7572 | 1261255.8291
50 | 2624621.613 | 1261268.2844
51 | 2624639.1264 | 1261258.2536
52 | 2624555.8857 | 1261246.5789
53 | 2624643.6435 | 1261252.4412
54 | 2624566.3847 | 1261190.9045
55 | 2624554.001 | 1261206.8201
56 | 2624599.8987 | 1261168.681
57 | 2624535.8854 | 1261220.5439
58 | 2624616.9024 | 1261168.5776
59 | 2624530.0778 | 1261175.1962
60 | 2624562.4713 | 1261118.3047
61 | 2624649.6249 | 1261144.4
62 | 2624586.6013 | 1261069.3676
63 | 2624680.3293 | 1261108.3925
64 | 2624586.7316 | 1261069.0785
65 | 2624651.4648 | 1261242.3771
66 | 2624656.5185 | 1261235.8742
67 | 2624693.9054 | 1261068.255
68 | 2624694.4426 | 1261064.5262
69 | 2624711.0931 | 1261395.4821
70 | 2624719.7012 | 1261312.1214
71 | 2624710.2947 | 1261400.0028
72 | 2624717.0525 | 1261282.1512
73 | 2624715.1605 | 1261246.8178
74 | 2624991.5474 | 1261514.1826
75 | 2625019.6256 | 1261480.7889
76 | 2624710.7405 | 1261230.2823
77 | 2624705.4403 | 1261259.6706
78 | 2624698.5179 | 1261211.8927
79 | 2624699.1875 | 1261265.3582
80 | 2624627.6264 | 1261314.1549
81 | 2624637.163 | 1261306.5751
82 | 2624647.5448 | 1261298.0119
83 | 2624658.7764 | 1261291.1698
84 | 2624665.4964 | 1261288.0747
85 | 2624677.4659 | 1261283.2897
86 | 2624680.4031 | 1261281.7884
87 | 2624683.0808 | 1261279.4631
88 | 2624689.6469 | 1261273.7609
89 | 2624689.7503 | 1261273.6711
90 | 2624663.5732 | 1261226.2868
91 | 2624668.3818 | 1261219.7478
92 | 2624686.912 | 1261198.3001
93 | 2624635.8737 | 1260920.6749
94 | 2624620.7763 | 1260923.6475
95 | 2624613.9564 | 1261007.2433
96 | 2624592.8655 | 1260945.6913
97 | 2624627.8892 | 1261012.5047
98 | 2624621.5009 | 1261035.2707
99 | 2624754.2759 | 1260978.2098
100 | 2624794.8565 | 1260914.967
101 | 2624617.8304 | 1261043.2507
102 | 2624809.9661 | 1260877.528
103 | 2624769.0803 | 1260873.2417
104 | 2624722.09 | 1260927.783
105 | 2624754.6867 | 1260855.8445
106 | 2624699.3168 | 1260914.5406
107 | 2624754.4793 | 1260855.5939
108 | 2624738.4236 | 1260827.2711
109 | 2624709.1328 | 1260835.7078
110 | 2624685.5393 | 1260842.5035
111 | 2624535.8854 | 1261220.5439

## line_std_types
| c_nf_per_km | r_ohm_per_km | x_ohm_per_km | max_i_ka | type | q_mm2 | alpha | voltage_rating
NAYY 4x50 SE | 210 | 0.642 | 0.083 | 0.142 | cs | 50 | 0.00403 | LV
NAYY 4x120 SE | 264 | 0.225 | 0.08 | 0.242 | cs | 120 | 0.00403 | LV
NAYY 4x150 SE | 261 | 0.208 | 0.08 | 0.27 | cs | 150 | 0.00403 | LV
NA2XS2Y 1x95 RM/25 12/20 kV | 216 | 0.313 | 0.132 | 0.252 | cs | 95 | 0.00403 | MV
NA2XS2Y 1x185 RM/25 12/20 kV | 273 | 0.161 | 0.117 | 0.362 | cs | 185 | 0.00403 | MV
NA2XS2Y 1x240 RM/25 12/20 kV | 304 | 0.122 | 0.112 | 0.421 | cs | 240 | 0.00403 | MV
NA2XS2Y 1x95 RM/25 6/10 kV | 315 | 0.313 | 0.123 | 0.249 | cs | 95 | 0.00403 | MV
NA2XS2Y 1x185 RM/25 6/10 kV | 406 | 0.161 | 0.11 | 0.358 | cs | 185 | 0.00403 | MV
NA2XS2Y 1x240 RM/25 6/10 kV | 456 | 0.122 | 0.105 | 0.416 | cs | 240 | 0.00403 | MV
NA2XS2Y 1x150 RM/25 12/20 kV | 250 | 0.206 | 0.116 | 0.319 | cs | 150 | 0.00403 | MV
NA2XS2Y 1x120 RM/25 12/20 kV | 230 | 0.253 | 0.119 | 0.283 | cs | 120 | 0.00403 | MV
NA2XS2Y 1x70 RM/25 12/20 kV | 190 | 0.443 | 0.132 | 0.22 | cs | 70 | 0.00403 | MV
NA2XS2Y 1x150 RM/25 6/10 kV | 360 | 0.206 | 0.11 | 0.315 | cs | 150 | 0.00403 | MV
NA2XS2Y 1x120 RM/25 6/10 kV | 340 | 0.253 | 0.113 | 0.28 | cs | 120 | 0.00403 | MV
NA2XS2Y 1x70 RM/25 6/10 kV | 280 | 0.443 | 0.123 | 0.217 | cs | 70 | 0.00403 | MV
N2XS(FL)2Y 1x120 RM/35 64/110 kV | 112 | 0.153 | 0.166 | 0.366 | cs | 120 | 0.00393 | HV
N2XS(FL)2Y 1x185 RM/35 64/110 kV | 125 | 0.099 | 0.156 | 0.457 | cs | 185 | 0.00393 | HV
N2XS(FL)2Y 1x240 RM/35 64/110 kV | 135 | 0.075 | 0.149 | 0.526 | cs | 240 | 0.00393 | HV
N2XS(FL)2Y 1x300 RM/35 64/110 kV | 144 | 0.06 | 0.144 | 0.588 | cs | 300 | 0.00393 | HV
15-AL1/3-ST1A 0.4 | 11 | 1.8769 | 0.35 | 0.105 | ol | 16 | 0.00403 | LV
24-AL1/4-ST1A 0.4 | 11.25 | 1.2012 | 0.335 | 0.14 | ol | 24 | 0.00403 | LV
48-AL1/8-ST1A 0.4 | 12.2 | 0.5939 | 0.3 | 0.21 | ol | 48 | 0.00403 | LV
94-AL1/15-ST1A 0.4 | 13.2 | 0.306 | 0.29 | 0.35 | ol | 94 | 0.00403 | LV
34-AL1/6-ST1A 10.0 | 9.7 | 0.8342 | 0.36 | 0.17 | ol | 34 | 0.00403 | MV
48-AL1/8-ST1A 10.0 | 10.1 | 0.5939 | 0.35 | 0.21 | ol | 48 | 0.00403 | MV
70-AL1/11-ST1A 10.0 | 10.4 | 0.4132 | 0.339 | 0.29 | ol | 70 | 0.00403 | MV
94-AL1/15-ST1A 10.0 | 10.75 | 0.306 | 0.33 | 0.35 | ol | 94 | 0.00403 | MV
122-AL1/20-ST1A 10.0 | 11.1 | 0.2376 | 0.323 | 0.41 | ol | 122 | 0.00403 | MV
149-AL1/24-ST1A 10.0 | 11.25 | 0.194 | 0.315 | 0.47 | ol | 149 | 0.00403 | MV
34-AL1/6-ST1A 20.0 | 9.15 | 0.8342 | 0.382 | 0.17 | ol | 34 | 0.00403 | MV
48-AL1/8-ST1A 20.0 | 9.5 | 0.5939 | 0.372 | 0.21 | ol | 48 | 0.00403 | MV
70-AL1/11-ST1A 20.0 | 9.7 | 0.4132 | 0.36 | 0.29 | ol | 70 | 0.00403 | MV
94-AL1/15-ST1A 20.0 | 10 | 0.306 | 0.35 | 0.35 | ol | 94 | 0.00403 | MV
122-AL1/20-ST1A 20.0 | 10.3 | 0.2376 | 0.344 | 0.41 | ol | 122 | 0.00403 | MV
149-AL1/24-ST1A 20.0 | 10.5 | 0.194 | 0.337 | 0.47 | ol | 149 | 0.00403 | MV
184-AL1/30-ST1A 20.0 | 10.75 | 0.1571 | 0.33 | 0.535 | ol | 184 | 0.00403 | MV
243-AL1/39-ST1A 20.0 | 11 | 0.1188 | 0.32 | 0.645 | ol | 243 | 0.00403 | MV
48-AL1/8-ST1A 110.0 | 8 | 0.5939 | 0.46 | 0.21 | ol | 48 | 0.00403 | HV
70-AL1/11-ST1A 110.0 | 8.4 | 0.4132 | 0.45 | 0.29 | ol | 70 | 0.00403 | HV
94-AL1/15-ST1A 110.0 | 8.65 | 0.306 | 0.44 | 0.35 | ol | 94 | 0.00403 | HV
122-AL1/20-ST1A 110.0 | 8.5 | 0.2376 | 0.43 | 0.41 | ol | 122 | 0.00403 | HV
149-AL1/24-ST1A 110.0 | 8.75 | 0.194 | 0.41 | 0.47 | ol | 149 | 0.00403 | HV
184-AL1/30-ST1A 110.0 | 8.8 | 0.1571 | 0.4 | 0.535 | ol | 184 | 0.00403 | HV
243-AL1/39-ST1A 110.0 | 9 | 0.1188 | 0.39 | 0.645 | ol | 243 | 0.00403 | HV
305-AL1/39-ST1A 110.0 | 9.2 | 0.0949 | 0.38 | 0.74 | ol | 305 | 0.00403 | HV
490-AL1/64-ST1A 110.0 | 9.75 | 0.059 | 0.37 | 0.96 | ol | 490 | 0.00403 | HV
679-AL1/86-ST1A 110.0 | 9.95 | 0.042 | 0.36 | 1.15 | ol | 679 | 0.00403 | HV
490-AL1/64-ST1A 220.0 | 10 | 0.059 | 0.285 | 0.96 | ol | 490 | 0.00403 | HV
679-AL1/86-ST1A 220.0 | 11.7 | 0.042 | 0.275 | 1.15 | ol | 679 | 0.00403 | HV
490-AL1/64-ST1A 380.0 | 11 | 0.059 | 0.253 | 0.96 | ol | 490 | 0.00403 | HV
679-AL1/86-ST1A 380.0 | 14.6 | 0.042 | 0.25 | 1.15 | ol | 679 | 0.00403 | HV

## trafo_std_types
| i0_percent | pfe_kw | vkr_percent | sn_mva | vn_lv_kv | vn_hv_kv | vk_percent | shift_degree | vector_group | tap_side | tap_neutral | tap_min | tap_max | tap_step_degree | tap_step_percent | tap_phase_shifter
160 MVA 380/110 kV | 0.06 | 60 | 0.25 | 160 | 110 | 380 | 12.2 | 0 | Yy0 | hv | 0 | -9 | 9 | 0 | 1.5 | FALSE
100 MVA 220/110 kV | 0.06 | 55 | 0.26 | 100 | 110 | 220 | 12 | 0 | Yy0 | hv | 0 | -9 | 9 | 0 | 1.5 | FALSE
63 MVA 110/20 kV | 0.04 | 22 | 0.32 | 63 | 20 | 110 | 18 | 150 | YNd5 | hv | 0 | -9 | 9 | 0 | 1.5 | FALSE
40 MVA 110/20 kV | 0.05 | 18 | 0.34 | 40 | 20 | 110 | 16.2 | 150 | YNd5 | hv | 0 | -9 | 9 | 0 | 1.5 | FALSE
25 MVA 110/20 kV | 0.07 | 14 | 0.41 | 25 | 20 | 110 | 12 | 150 | YNd5 | hv | 0 | -9 | 9 | 0 | 1.5 | FALSE
63 MVA 110/10 kV | 0.04 | 22 | 0.32 | 63 | 10 | 110 | 18 | 150 | YNd5 | hv | 0 | -9 | 9 | 0 | 1.5 | FALSE
40 MVA 110/10 kV | 0.05 | 18 | 0.34 | 40 | 10 | 110 | 16.2 | 150 | YNd5 | hv | 0 | -9 | 9 | 0 | 1.5 | FALSE
25 MVA 110/10 kV | 0.07 | 14 | 0.41 | 25 | 10 | 110 | 12 | 150 | YNd5 | hv | 0 | -9 | 9 | 0 | 1.5 | FALSE
0.25 MVA 20/0.4 kV | 0.32 | 0.8 | 1.44 | 0.25 | 0.4 | 20 | 6 | 150 | Yzn5 | hv | 0 | -2 | 2 | 0 | 2.5 | FALSE
0.4 MVA 20/0.4 kV | 0.3375 | 1.35 | 1.425 | 0.4 | 0.4 | 20 | 6 | 150 | Dyn5 | hv | 0 | -2 | 2 | 0 | 2.5 | FALSE
0.63 MVA 20/0.4 kV | 0.2619 | 1.65 | 1.206 | 0.63 | 0.4 | 20 | 6 | 150 | Dyn5 | hv | 0 | -2 | 2 | 0 | 2.5 | FALSE
0.25 MVA 10/0.4 kV | 0.24 | 0.6 | 1.2 | 0.25 | 0.4 | 10 | 4 | 150 | Dyn5 | hv | 0 | -2 | 2 | 0 | 2.5 | FALSE
0.4 MVA 10/0.4 kV | 0.2375 | 0.95 | 1.325 | 0.4 | 0.4 | 10 | 4 | 150 | Dyn5 | hv | 0 | -2 | 2 | 0 | 2.5 | FALSE
0.63 MVA 10/0.4 kV | 0.1873 | 1.18 | 1.0794 | 0.63 | 0.4 | 10 | 4 | 150 | Dyn5 | hv | 0 | -2 | 2 | 0 | 2.5 | FALSE

## trafo3w_std_types
| sn_hv_mva | sn_mv_mva | sn_lv_mva | vn_hv_kv | vn_mv_kv | vn_lv_kv | vk_hv_percent | vk_mv_percent | vk_lv_percent | vkr_hv_percent | vkr_mv_percent | vkr_lv_percent | pfe_kw | i0_percent | shift_mv_degree | shift_lv_degree | vector_group | tap_side | tap_neutral | tap_min | tap_max | tap_step_percent
63/25/38 MVA 110/20/10 kV | 63 | 25 | 38 | 110 | 20 | 10 | 10.4 | 10.4 | 10.4 | 0.28 | 0.32 | 0.35 | 35 | 0.89 | 0 | 0 | YN0yn0yn0 | hv | 0 | -10 | 10 | 1.2
63/25/38 MVA 110/10/10 kV | 63 | 25 | 38 | 110 | 10 | 10 | 10.4 | 10.4 | 10.4 | 0.28 | 0.32 | 0.35 | 35 | 0.89 | 0 | 0 | YN0yn0yn0 | hv | 0 | -10 | 10 | 1.2

## fuse_std_types
| fuse_type | i_rated_a | t_avg | t_min | t_total | x_avg | x_min | x_total
HV 100A | HV 100A | 100 | 0 | [10.0, 3.64, 0.854, 0.281, 0.1, 0.0531, 0.022, 0.01] | [10.0, 4.267, 1.21, 0.403, 0.1, 0.058, 0.022, 0.01] | 0 | [300.0, 350.0, 450.0, 550.0, 700.0, 850.0, 1200.0, 1752.0] | [600.0, 700.0, 900.0, 1150.0, 1665.0, 2000.0, 3000.0, 4313.0]
HV 10A | HV 10A | 10 | 0 | [10.0, 1675.0, 0.344, 0.156, 0.1, 0.0417, 0.0171, 0.01] | [10.0, 1.3, 0.3, 0.155, 0.1, 0.0555, 0.023, 0.01] | 0 | [30.0, 32.0, 35.0, 37.0, 39.0, 50.0, 70.0, 88.0] | [60.0, 70.0, 80.0, 87.0, 94.0, 110.0, 150.0, 216.0]
HV 125A | HV 125A | 125 | 0 | [10.0, 1.82, 0.344, 0.1, 0.0467, 0.0269, 0.01] | [10.0, 2.478, 0.426, 0.1, 0.0427, 0.0211, 0.01] | 0 | [375.0, 500.0, 700.0, 925.0, 1200.0, 1500.0, 2341.0] | [750.0, 1000.0, 1500.0, 2200.0, 3000.0, 4000.0, 5765.0]
HV 160A | HV 160A | 160 | 0 | [10.0, 4.15, 1.03, 0.198, 0.1, 0.051, 0.0172, 0.01] | [10.0, 2.3, 0.734, 0.274, 0.1, 0.046, 0.0177, 0.01] | 0 | [480.0, 550.0, 700.0, 1000.0, 1260.0, 1600.0, 2500.0, 3227.0] | [960.0, 1300.0, 1700.0, 2200.0, 2996.0, 4000.0, 6000.0, 7946.0]
HV 16A | HV 16A | 16 | 0 | [10.0, 0.352, 0.164, 0.1, 0.0649, 0.0342, 0.01] | [10.0, 2.34, 0.722, 0.181, 0.1, 0.055, 0.0296, 0.01] | 0 | [48.0, 60.0, 65.0, 71.0, 80.0, 100.0, 162.0] | [96.0, 110.0, 125.0, 150.0, 168.0, 200.0, 250.0, 398.0]
HV 200A | HV 200A | 200 | 0 | [10.0, 4.267, 1.21, 0.403, 0.1, 0.058, 0.022, 0.01] | [10.0, 3.73, 1.654, 0.328, 0.1, 0.0531, 0.019, 0.01] | 0 | [600.0, 700.0, 900.0, 1150.0, 1665.0, 2000.0, 3000.0, 4313.0] | [1200.0, 1500.0, 1800.0, 2700.0, 3960.0, 5000.0, 7500.0, 10620.0]
HV 20A | HV 20A | 20 | 0 | [10.0, 1.3, 0.3, 0.155, 0.1, 0.0555, 0.023, 0.01] | [10.0, 1.3, 0.161, 0.1, 0.0611, 0.0399, 0.0141, 0.01] | 0 | [60.0, 70.0, 80.0, 87.0, 94.0, 110.0, 150.0, 216.0] | [120.0, 150.0, 200.0, 223.0, 260.0, 300.0, 450.0, 532.0]
HV 25A | HV 25A | 25 | 0 | [10.0, 2.512, 0.833, 0.299, 0.1, 0.0372, 0.0223, 0.01] | [10.0, 3.125, 0.597, 0.198, 0.1, 0.0378, 0.022, 0.01] | 0 | [75.0, 82.0, 90.0, 100.0, 124.0, 170.0, 200.0, 289.0] | [150.0, 170.0, 210.0, 250.0, 294.0, 400.0, 500.0, 711.0]
HV 31.5A | HV 31.5A | 31.5 | 0 | [10.0, 2.34, 0.722, 0.181, 0.1, 0.055, 0.0296, 0.01] | [10.0, 2.84, 0.368, 0.164, 0.1, 0.0621, 0.0378, 0.0195, 0.01] | 0 | [95.0, 110.0, 125.0, 150.0, 165.0, 200.0, 250.0, 390.0] | [189.0, 220.0, 300.0, 350.0, 393.0, 450.0, 530.0, 700.0, 960.0]
HV 40A | HV 40A | 40 | 0 | [10.0, 1.3, 0.161, 0.1, 0.0611, 0.0399, 0.0141, 0.01] | [10.0, 2.05, 0.369, 0.198, 0.1, 0.051, 0.0298, 0.01] | 0 | [120.0, 150.0, 200.0, 223.0, 260.0, 300.0, 450.0, 532.0] | [240.0, 300.0, 400.0, 450.0, 530.0, 650.0, 800.0, 1311.0]
HV 50A | HV 50A | 50 | 0 | [10.0, 3.215, 0.597, 0.198, 0.1, 0.0378, 0.022, 0.01] | [10.0, 3.64, 0.854, 0.281, 0.1, 0.0531, 0.022, 0.01] | 0 | [150.0, 170.0, 210.0, 250.0, 294.0, 400.0, 500.0, 711.0] | [300.0, 350.0, 450.0, 550.0, 700.0, 850.0, 1200.0, 1752.0]
HV 6.3A | HV 6.3A | 6.3 | 0 | [10.0, 1.39, 0.344, 0.168, 0.1, 0.056, 0.0263, 0.01] | [10.0, 1.711, 0.516, 0.198, 0.1, 0.0634, 0.0303, 0.01] | 0 | [19.0, 19.5, 20.4, 20.8, 22.0, 25.0, 32.0, 48.0] | [38.0, 40.0, 43.0, 48.0, 53.0, 60.0, 75.0, 118.0]
HV 63A | HV 63A | 63 | 0 | [10.0, 2.84, 0.368, 0.164, 0.1, 0.0621, 0.0378, 0.0195, 0.01] | [10.0, 1.82, 0.344, 0.1, 0.0467, 0.0269, 0.01] | 0 | [189.0, 220.0, 300.0, 350.0, 393.0, 450.0, 530.0, 700.0, 961.0] | [378.0, 500.0, 700.0, 934.0, 1200.0, 1500.0, 2366.0]
HV 80A | HV 80A | 80 | 0 | [10.0, 2.05, 0.369, 0.198, 0.1, 0.051, 0.0298, 0.01] | [10.0, 4.15, 1.03, 0.198, 0.1, 0.051, 0.0172, 0.01] | 0 | [240.0, 300.0, 400.0, 450.0, 530.0, 650.0, 800.0, 1311.0] | [480.0, 550.0, 700.0, 1000.0, 1260.0, 1600.0, 2500.0, 3227.0]
Siemens NH-1-100 | Siemens NH-1-100 | 100 | [5400.0, 2000.0, 400.0, 20.0, 1.0, 0.2, 0.012, 0.004] | 0 | 0 | [150.0, 190.0, 250.0, 430.0, 900.0, 1250.0, 2700.0, 3600.0] | 0 | 0
Siemens NH-1-125 | Siemens NH-1-125 | 125 | [4800.0, 120.0, 7.0, 0.1, 0.004] | 0 | 0 | [180.0, 400.0, 740.0, 2000.0, 4250.0] | 0 | 0
Siemens NH-1-16 | Siemens NH-1-16 | 16 | [4000.0, 400.0, 2.0, 0.1, 0.04, 0.01] | 0 | 0 | [26.0, 35.0, 75.0, 150.0, 200.0, 300.0] | 0 | 0
Siemens NH-1-160 | Siemens NH-1-160 | 160 | [4800.0, 120.0, 7.0, 0.1, 0.004] | 0 | 0 | [210.0, 500.0, 900.0, 2300.0, 5000.0] | 0 | 0
Siemens NH-1-25 | Siemens NH-1-25 | 25 | [4000.0, 1000.0, 10.0, 0.2, 0.02, 0.01] | 0 | 0 | [40.0, 50.0, 100.0, 210.0, 400.0, 500.0] | 0 | 0
Siemens NH-1-50 | Siemens NH-1-50 | 50 | [4000.0, 40.0, 4.0, 1.0, 0.02, 0.01] | 0 | 0 | [86.0, 200.0, 300.0, 400.0, 1000.0, 1280.0] | 0 | 0
Siemens NH-1-63 | Siemens NH-1-63 | 63 | [4000.0, 100.0, 10.0, 2.0, 0.04, 0.01] | 0 | 0 | [100.0, 200.0, 300.0, 400.0, 1000.0, 1500.0] | 0 | 0
Siemens NH-1-80 | Siemens NH-1-80 | 80 | [4800.0, 120.0, 7.0, 0.1, 0.01] | 0 | 0 | [150.58, 250.0, 450.0, 1150.0, 2470.0] | 0 | 0
Siemens NH-2-1000 | Siemens NH-2-1000 | 1000 | [4800.0, 120.0, 7.0, 0.1, 0.004] | 0 | 0 | [1900.0, 3500.0, 8400.0, 24000.0, 52000.0] | 0 | 0
Siemens NH-2-200 | Siemens NH-2-200 | 200 | [4800.0, 120.0, 7.0, 0.1, 0.004] | 0 | 0 | [280.0, 650.0, 1200.0, 3000.0, 7000.0] | 0 | 0
Siemens NH-2-224 | Siemens NH-2-224 | 224 | [4800.0, 120.0, 7.0, 0.2, 0.04, 0.004] | 0 | 0 | [400.0, 750.0, 1453.0, 3025.0, 4315.0, 7600.0] | 0 | 0
Siemens NH-2-250 | Siemens NH-2-250 | 250 | [4800.0, 120.0, 7.0, 0.1, 0.004] | 0 | 0 | [450.0, 800.0, 1650.0, 4000.0, 8500.0] | 0 | 0
Siemens NH-2-315 | Siemens NH-2-315 | 315 | [4800.0, 120.0, 7.0, 0.1, 0.004] | 0 | 0 | [550.0, 920.0, 1900.0, 5000.0, 11000.0] | 0 | 0
Siemens NH-2-355 | Siemens NH-2-355 | 355 | [4800.0, 120.0, 6.0, 0.1, 0.004] | 0 | 0 | [650.0, 1116.27, 2350.0, 5840.0, 12790.0] | 0 | 0
Siemens NH-2-400 | Siemens NH-2-400 | 400 | [4800.0, 120.0, 7.0, 0.1, 0.004] | 0 | 0 | [720.0, 1350.0, 2800.0, 6500.0, 15000.0] | 0 | 0
Siemens NH-2-425 | Siemens NH-2-425 | 425 | [4800.0, 120.0, 7.0, 0.1, 0.004] | 0 | 0 | [850.0, 1500.0, 3050.0, 7500.0, 16500.0] | 0 | 0
Siemens NH-2-630 | Siemens NH-2-630 | 630 | [4800.0, 120.0, 7.0, 0.1, 0.004] | 0 | 0 | [1200.0, 2000.0, 4800.0, 12000.0, 26000.0] | 0 | 0

## dtypes
| element | column | dtype
0 | bus | name | object
1 | bus | vn_kv | float64
2 | bus | type | object
3 | bus | zone | object
4 | bus | in_service | bool
5 | load | name | object
6 | load | bus | uint32
7 | load | p_mw | float64
8 | load | q_mvar | float64
9 | load | const_z_percent | float64
10 | load | const_i_percent | float64
11 | load | sn_mva | float64
12 | load | scaling | float64
13 | load | in_service | bool
14 | load | type | object
15 | ext_grid | name | object
16 | ext_grid | bus | uint32
17 | ext_grid | vm_pu | float64
18 | ext_grid | va_degree | float64
19 | ext_grid | slack_weight | float64
20 | ext_grid | in_service | bool
21 | line | name | object
22 | line | std_type | object
23 | line | from_bus | uint32
24 | line | to_bus | uint32
25 | line | length_km | float64
26 | line | r_ohm_per_km | float64
27 | line | x_ohm_per_km | float64
28 | line | c_nf_per_km | float64
29 | line | g_us_per_km | float64
30 | line | max_i_ka | float64
31 | line | df | float64
32 | line | parallel | uint32
33 | line | type | object
34 | line | in_service | bool
35 | trafo | name | object
36 | trafo | std_type | object
37 | trafo | hv_bus | uint32
38 | trafo | lv_bus | uint32
39 | trafo | sn_mva | float64
40 | trafo | vn_hv_kv | float64
41 | trafo | vn_lv_kv | float64
42 | trafo | vk_percent | float64
43 | trafo | vkr_percent | float64
44 | trafo | pfe_kw | float64
45 | trafo | i0_percent | float64
46 | trafo | shift_degree | float64
47 | trafo | tap_side | object
48 | trafo | tap_neutral | int32
49 | trafo | tap_min | int32
50 | trafo | tap_max | int32
51 | trafo | tap_step_percent | float64
52 | trafo | tap_step_degree | float64
53 | trafo | tap_pos | int32
54 | trafo | tap_phase_shifter | bool
55 | trafo | parallel | uint32
56 | trafo | df | float64
57 | trafo | in_service | bool
58 | line_geodata | coords | object
59 | bus_geodata | x | float64
60 | bus_geodata | y | float64
61 | bus_geodata | coords | object

## parameters
| version | format_version | converged | OPF_converged | name | f_hz | sn_mva
0 | 2.14.6 | 2.14.0 | FALSE | FALSE |  | 50 | 1