## bus
| name | vn_kv | type | zone | in_service
0 | bus_LV_2823-10_0_3_node_0 | 0.4 | n |  | TRUE
1 | bus_LV_2823-10_0_3_node_1 | 0.4 | n |  | TRUE
2 | bus_LV_2823-10_0_3_node_2 | 0.4 | n |  | TRUE
3 | bus_LV_2823-10_0_3_node_3 | 0.4 | n |  | TRUE
4 | bus_LV_2823-10_0_3_node_4 | 0.4 | n |  | TRUE
5 | bus_LV_2823-10_0_3_node_6 | 0.4 | n |  | TRUE
6 | bus_LV_2823-10_0_3_node_71 | 0.4 | n |  | TRUE
7 | bus_LV_2823-10_0_3_node_101 | 0.4 | n |  | TRUE
8 | bus_LV_2823-10_0_3_node_5 | 0.4 | n |  | TRUE
9 | bus_LV_2823-10_0_3_node_69 | 0.4 | n |  | TRUE
10 | bus_LV_2823-10_0_3_node_120 | 0.4 | n |  | TRUE
11 | bus_LV_2823-10_0_3_node_117 | 0.4 | n |  | TRUE
12 | bus_LV_2823-10_0_3_node_70 | 0.4 | n |  | TRUE
13 | bus_LV_2823-10_0_3_node_67 | 0.4 | n |  | TRUE
14 | bus_LV_2823-10_0_3_node_116 | 0.4 | n |  | TRUE
15 | bus_LV_2823-10_0_3_node_118 | 0.4 | n |  | TRUE
16 | bus_LV_2823-10_0_3_node_26 | 0.4 | n |  | TRUE
17 | bus_LV_2823-10_0_3_node_27 | 0.4 | n |  | TRUE
18 | bus_LV_2823-10_0_3_node_28 | 0.4 | n |  | TRUE
19 | bus_LV_2823-10_0_3_node_30 | 0.4 | n |  | TRUE
20 | bus_LV_2823-10_0_3_node_32 | 0.4 | n |  | TRUE
21 | bus_LV_2823-10_0_3_node_33 | 0.4 | n |  | TRUE
22 | bus_LV_2823-10_0_3_node_31 | 0.4 | n |  | TRUE
23 | bus_LV_2823-10_0_3_node_75 | 0.4 | n |  | TRUE
24 | bus_LV_2823-10_0_3_node_42 | 0.4 | n |  | TRUE
25 | bus_LV_2823-10_0_3_node_87 | 0.4 | n |  | TRUE
26 | bus_LV_2823-10_0_3_node_34 | 0.4 | n |  | TRUE
27 | bus_LV_2823-10_0_3_node_35 | 0.4 | n |  | TRUE
28 | bus_LV_2823-10_0_3_node_36 | 0.4 | n |  | TRUE
29 | bus_LV_2823-10_0_3_node_37 | 0.4 | n |  | TRUE
30 | bus_LV_2823-10_0_3_node_38 | 0.4 | n |  | TRUE
31 | bus_LV_2823-10_0_3_node_39 | 0.4 | n |  | TRUE
32 | bus_LV_2823-10_0_3_node_124 | 0.4 | n |  | TRUE
33 | bus_LV_2823-10_0_3_node_40 | 0.4 | n |  | TRUE
34 | bus_LV_2823-10_0_3_node_41 | 0.4 | n |  | TRUE
35 | bus_LV_2823-10_0_3_node_123 | 0.4 | n |  | TRUE
36 | bus_LV_2823-10_0_3_node_43 | 0.4 | n |  | TRUE
37 | bus_LV_2823-10_0_3_node_50 | 0.4 | n |  | TRUE
38 | bus_LV_2823-10_0_3_node_52 | 0.4 | n |  | TRUE
39 | bus_LV_2823-10_0_3_node_48 | 0.4 | n |  | TRUE
40 | bus_LV_2823-10_0_3_node_44 | 0.4 | n |  | TRUE
41 | bus_LV_2823-10_0_3_node_45 | 0.4 | n |  | TRUE
42 | bus_LV_2823-10_0_3_node_46 | 0.4 | n |  | TRUE
43 | bus_LV_2823-10_0_3_node_47 | 0.4 | n |  | TRUE
44 | bus_LV_2823-10_0_3_node_53 | 0.4 | n |  | TRUE
45 | bus_LV_2823-10_0_3_node_56 | 0.4 | n |  | TRUE
46 | bus_LV_2823-10_0_3_node_49 | 0.4 | n |  | TRUE
47 | bus_LV_2823-10_0_3_node_51 | 0.4 | n |  | TRUE
48 | bus_LV_2823-10_0_3_node_54 | 0.4 | n |  | TRUE
49 | bus_LV_2823-10_0_3_node_55 | 0.4 | n |  | TRUE
50 | bus_LV_2823-10_0_3_node_72 | 0.4 | n |  | TRUE
51 | bus_LV_2823-10_0_3_node_57 | 0.4 | n |  | TRUE
52 | bus_LV_2823-10_0_3_node_78 | 0.4 | n |  | TRUE
53 | bus_LV_2823-10_0_3_node_73 | 0.4 | n |  | TRUE
54 | bus_LV_2823-10_0_3_node_64 | 0.4 | n |  | TRUE
55 | bus_LV_2823-10_0_3_node_62 | 0.4 | n |  | TRUE
56 | bus_LV_2823-10_0_3_node_58 | 0.4 | n |  | TRUE
57 | bus_LV_2823-10_0_3_node_79 | 0.4 | n |  | TRUE
58 | bus_LV_2823-10_0_3_node_65 | 0.4 | n |  | TRUE
59 | bus_LV_2823-10_0_3_node_63 | 0.4 | n |  | TRUE
60 | bus_LV_2823-10_0_3_node_61 | 0.4 | n |  | TRUE
61 | bus_LV_2823-10_0_3_node_59 | 0.4 | n |  | TRUE
62 | bus_LV_2823-10_0_3_node_60 | 0.4 | n |  | TRUE
63 | bus_LV_2823-10_0_3_node_68 | 0.4 | n |  | TRUE
64 | bus_LV_2823-10_0_3_node_66 | 0.4 | n |  | TRUE
65 | bus_LV_2823-10_0_3_node_74 | 0.4 | n |  | TRUE
66 | bus_LV_2823-10_0_3_node_76 | 0.4 | n |  | TRUE
67 | bus_LV_2823-10_0_3_node_77 | 0.4 | n |  | TRUE
68 | bus_LV_2823-10_0_3_node_88 | 0.4 | n |  | TRUE
69 | bus_LV_2823-10_0_3_node_80 | 0.4 | n |  | TRUE
70 | bus_LV_2823-10_0_3_node_81 | 0.4 | n |  | TRUE
71 | bus_LV_2823-10_0_3_node_82 | 0.4 | n |  | TRUE
72 | bus_LV_2823-10_0_3_node_83 | 0.4 | n |  | TRUE
73 | bus_LV_2823-10_0_3_node_84 | 0.4 | n |  | TRUE
74 | bus_LV_2823-10_0_3_node_85 | 0.4 | n |  | TRUE
75 | bus_LV_2823-10_0_3_node_86 | 0.4 | n |  | TRUE
76 | bus_LV_2823-10_0_3_node_94 | 0.4 | n |  | TRUE
77 | bus_LV_2823-10_0_3_node_92 | 0.4 | n |  | TRUE
78 | bus_LV_2823-10_0_3_node_97 | 0.4 | n |  | TRUE
79 | bus_LV_2823-10_0_3_node_96 | 0.4 | n |  | TRUE
80 | bus_LV_2823-10_0_3_node_91 | 0.4 | n |  | TRUE
81 | bus_LV_2823-10_0_3_node_98 | 0.4 | n |  | TRUE
82 | bus_LV_2823-10_0_3_node_89 | 0.4 | n |  | TRUE
83 | bus_LV_2823-10_0_3_node_93 | 0.4 | n |  | TRUE
84 | bus_LV_2823-10_0_3_node_99 | 0.4 | n |  | TRUE
85 | bus_LV_2823-10_0_3_node_100 | 0.4 | n |  | TRUE
86 | bus_LV_2823-10_0_3_node_102 | 0.4 | n |  | TRUE
87 | bus_LV_2823-10_0_3_node_103 | 0.4 | n |  | TRUE
88 | bus_LV_2823-10_0_3_node_104 | 0.4 | n |  | TRUE
89 | bus_LV_2823-10_0_3_node_105 | 0.4 | n |  | TRUE
90 | bus_LV_2823-10_0_3_node_107 | 0.4 | n |  | TRUE
91 | bus_LV_2823-10_0_3_node_115 | 0.4 | n |  | TRUE
92 | bus_LV_2823-10_0_3_node_113 | 0.4 | n |  | TRUE
93 | bus_LV_2823-10_0_3_node_114 | 0.4 | n |  | TRUE
94 | bus_LV_2823-10_0_3_node_108 | 0.4 | n |  | TRUE
95 | bus_LV_2823-10_0_3_node_109 | 0.4 | n |  | TRUE
96 | bus_LV_2823-10_0_3_node_110 | 0.4 | n |  | TRUE
97 | bus_LV_2823-10_0_3_node_111 | 0.4 | n |  | TRUE
98 | bus_LV_2823-10_0_3_node_112 | 0.4 | n |  | TRUE
99 | bus_MV_285_0_node_11 | 20 | n |  | TRUE

## load
| name | bus | p_mw | q_mvar | const_z_percent | const_i_percent | sn_mva | scaling | in_service | type
0 | LV_2823-10_0_3_load_0 | 0 | 0.0098458 | 0.0024676 | 0 | 0 |  | 1 | TRUE | wye
1 | LV_2823-10_0_3_load_3 | 3 | 0.0020058 | 0.00050269 | 0 | 0 |  | 1 | TRUE | wye
2 | LV_2823-10_0_3_load_4 | 4 | 0.0053261 | 0.0013349 | 0 | 0 |  | 1 | TRUE | wye
3 | LV_2823-10_0_3_load_71 | 6 | 0.0019697 | 0.00049366 | 0 | 0 |  | 1 | TRUE | wye
4 | LV_2823-10_0_3_load_101 | 7 | 0.0055859 | 0.0014 | 0 | 0 |  | 1 | TRUE | wye
5 | LV_2823-10_0_3_load_5 | 8 | 0.0021748 | 0.00054507 | 0 | 0 |  | 1 | TRUE | wye
6 | LV_2823-10_0_3_load_69 | 9 | 0.0024002 | 0.00060154 | 0 | 0 |  | 1 | TRUE | wye
7 | LV_2823-10_0_3_load_120 | 10 | 0.0064028 | 0.0016047 | 0 | 0 |  | 1 | TRUE | wye
8 | LV_2823-10_0_3_load_117 | 11 | 0.0052947 | 0.001327 | 0 | 0 |  | 1 | TRUE | wye
9 | LV_2823-10_0_3_load_70 | 12 | 0.0026757 | 0.0006706 | 0 | 0 |  | 1 | TRUE | wye
10 | LV_2823-10_0_3_load_116 | 14 | 0.0041021 | 0.0010281 | 0 | 0 |  | 1 | TRUE | wye
11 | LV_2823-10_0_3_load_118 | 15 | 0.0036054 | 0.0009036 | 0 | 0 |  | 1 | TRUE | wye
12 | LV_2823-10_0_3_load_26 | 16 | 0.0013416 | 0.00033623 | 0 | 0 |  | 1 | TRUE | wye
13 | LV_2823-10_0_3_load_27 | 17 | 0.0012863 | 0.00032237 | 0 | 0 |  | 1 | TRUE | wye
14 | LV_2823-10_0_3_load_28 | 18 | 0.0036027 | 0.00090293 | 0 | 0 |  | 1 | TRUE | wye
15 | LV_2823-10_0_3_load_32 | 20 | 0.001685 | 0.0004223 | 0 | 0 |  | 1 | TRUE | wye
16 | LV_2823-10_0_3_load_33 | 21 | 0.0034106 | 0.00085478 | 0 | 0 |  | 1 | TRUE | wye
17 | LV_2823-10_0_3_load_42 | 24 | 0.0019776 | 0.00049563 | 0 | 0 |  | 1 | TRUE | wye
18 | LV_2823-10_0_3_load_87 | 25 | 0.0019497 | 0.00048865 | 0 | 0 |  | 1 | TRUE | wye
19 | LV_2823-10_0_3_load_34 | 26 | 0.0011555 | 0.00028959 | 0 | 0 |  | 1 | TRUE | wye
20 | LV_2823-10_0_3_load_35 | 27 | 0.0014118 | 0.00035383 | 0 | 0 |  | 1 | TRUE | wye
21 | LV_2823-10_0_3_load_37 | 29 | 0.0066445 | 0.0016653 | 0 | 0 |  | 1 | TRUE | wye
22 | LV_2823-10_0_3_load_38 | 30 | 0.0031099 | 0.0007794 | 0 | 0 |  | 1 | TRUE | wye
23 | LV_2823-10_0_3_load_39 | 31 | 0.0058033 | 0.0014544 | 0 | 0 |  | 1 | TRUE | wye
24 | LV_2823-10_0_3_load_124 | 32 | 0.0023613 | 0.0005918 | 0 | 0 |  | 1 | TRUE | wye
25 | LV_2823-10_0_3_load_40 | 33 | 0.0022202 | 0.00055644 | 0 | 0 |  | 1 | TRUE | wye
26 | LV_2823-10_0_3_load_123 | 35 | 0.003696 | 0.0009263 | 0 | 0 |  | 1 | TRUE | wye
27 | LV_2823-10_0_3_load_43 | 36 | 0.0011033 | 0.00027652 | 0 | 0 |  | 1 | TRUE | wye
28 | LV_2823-10_0_3_load_52 | 38 | 0.0013757 | 0.00034478 | 0 | 0 |  | 1 | TRUE | wye
29 | LV_2823-10_0_3_load_48 | 39 | 0.0029055 | 0.00072819 | 0 | 0 |  | 1 | TRUE | wye
30 | LV_2823-10_0_3_load_44 | 40 | 0.0029782 | 0.0007464 | 0 | 0 |  | 1 | TRUE | wye
31 | LV_2823-10_0_3_load_45 | 41 | 0.0026497 | 0.00066408 | 0 | 0 |  | 1 | TRUE | wye
32 | LV_2823-10_0_3_load_46 | 42 | 0.0030872 | 0.00077374 | 0 | 0 |  | 1 | TRUE | wye
33 | LV_2823-10_0_3_load_47 | 43 | 0.0017119 | 0.00042905 | 0 | 0 |  | 1 | TRUE | wye
34 | LV_2823-10_0_3_load_53 | 44 | 0.0018788 | 0.00047086 | 0 | 0 |  | 1 | TRUE | wye
35 | LV_2823-10_0_3_load_49 | 46 | 0.0030713 | 0.00076974 | 0 | 0 |  | 1 | TRUE | wye
36 | LV_2823-10_0_3_load_54 | 48 | 0.0022145 | 0.000555 | 0 | 0 |  | 1 | TRUE | wye
37 | LV_2823-10_0_3_load_55 | 49 | 0.0015875 | 0.00039787 | 0 | 0 |  | 1 | TRUE | wye
38 | LV_2823-10_0_3_load_72 | 50 | 0.0018159 | 0.00045511 | 0 | 0 |  | 1 | TRUE | wye
39 | LV_2823-10_0_3_load_57 | 51 | 0.002299 | 0.00057619 | 0 | 0 |  | 1 | TRUE | wye
40 | LV_2823-10_0_3_load_78 | 52 | 0.005633 | 0.0014118 | 0 | 0 |  | 1 | TRUE | wye
41 | LV_2823-10_0_3_load_73 | 53 | 0.0014702 | 0.00036846 | 0 | 0 |  | 1 | TRUE | wye
42 | LV_2823-10_0_3_load_64 | 54 | 0.0061963 | 0.0015529 | 0 | 0 |  | 1 | TRUE | wye
43 | LV_2823-10_0_3_load_79 | 57 | 0.0015015 | 0.00037631 | 0 | 0 |  | 1 | TRUE | wye
44 | LV_2823-10_0_3_load_65 | 58 | 0.0058663 | 0.0014702 | 0 | 0 |  | 1 | TRUE | wye
45 | LV_2823-10_0_3_load_63 | 59 | 0.0031428 | 0.00078766 | 0 | 0 |  | 1 | TRUE | wye
46 | LV_2823-10_0_3_load_61 | 60 | 0.0024262 | 0.00060806 | 0 | 0 |  | 1 | TRUE | wye
47 | LV_2823-10_0_3_load_59 | 61 | 0.0035085 | 0.00087931 | 0 | 0 |  | 1 | TRUE | wye
48 | LV_2823-10_0_3_load_60 | 62 | 0.0051045 | 0.0012793 | 0 | 0 |  | 1 | TRUE | wye
49 | LV_2823-10_0_3_load_68 | 63 | 0.0021771 | 0.00054563 | 0 | 0 |  | 1 | TRUE | wye
50 | LV_2823-10_0_3_load_66 | 64 | 0.0057267 | 0.0014353 | 0 | 0 |  | 1 | TRUE | wye
51 | LV_2823-10_0_3_load_74 | 65 | 0.0014771 | 0.0003702 | 0 | 0 |  | 1 | TRUE | wye
52 | LV_2823-10_0_3_load_76 | 66 | 0.0015228 | 0.00038164 | 0 | 0 |  | 1 | TRUE | wye
53 | LV_2823-10_0_3_load_77 | 67 | 0.0024064 | 0.00060311 | 0 | 0 |  | 1 | TRUE | wye
54 | LV_2823-10_0_3_load_88 | 68 | 0.0067506 | 0.0016918 | 0 | 0 |  | 1 | TRUE | wye
55 | LV_2823-10_0_3_load_80 | 69 | 0.0064188 | 0.0016087 | 0 | 0 |  | 1 | TRUE | wye
56 | LV_2823-10_0_3_load_81 | 70 | 0.0061849 | 0.0015501 | 0 | 0 |  | 1 | TRUE | wye
57 | LV_2823-10_0_3_load_82 | 71 | 0.0017744 | 0.00044469 | 0 | 0 |  | 1 | TRUE | wye
58 | LV_2823-10_0_3_load_83 | 72 | 0.0016294 | 0.00040836 | 0 | 0 |  | 1 | TRUE | wye
59 | LV_2823-10_0_3_load_86 | 75 | 0.0072677 | 0.0018215 | 0 | 0 |  | 1 | TRUE | wye
60 | LV_2823-10_0_3_load_94 | 76 | 0.0071737 | 0.0017979 | 0 | 0 |  | 1 | TRUE | wye
61 | LV_2823-10_0_3_load_92 | 77 | 0.0056325 | 0.0014116 | 0 | 0 |  | 1 | TRUE | wye
62 | LV_2823-10_0_3_load_97 | 78 | 0.0077147 | 0.0019335 | 0 | 0 |  | 1 | TRUE | wye
63 | LV_2823-10_0_3_load_96 | 79 | 0.0022903 | 0.00057402 | 0 | 0 |  | 1 | TRUE | wye
64 | LV_2823-10_0_3_load_98 | 81 | 0.0072347 | 0.0018132 | 0 | 0 |  | 1 | TRUE | wye
65 | LV_2823-10_0_3_load_89 | 82 | 0.0042297 | 0.0010601 | 0 | 0 |  | 1 | TRUE | wye
66 | LV_2823-10_0_3_load_93 | 83 | 0.0063969 | 0.0016032 | 0 | 0 |  | 1 | TRUE | wye
67 | LV_2823-10_0_3_load_99 | 84 | 0.0075397 | 0.0018896 | 0 | 0 |  | 1 | TRUE | wye
68 | LV_2823-10_0_3_load_100 | 85 | 0.0068693 | 0.0017216 | 0 | 0 |  | 1 | TRUE | wye
69 | LV_2823-10_0_3_load_103 | 87 | 0.0016391 | 0.00041079 | 0 | 0 |  | 1 | TRUE | wye
70 | LV_2823-10_0_3_load_104 | 88 | 0.0016607 | 0.00041622 | 0 | 0 |  | 1 | TRUE | wye
71 | LV_2823-10_0_3_load_105 | 89 | 0.0029397 | 0.00073676 | 0 | 0 |  | 1 | TRUE | wye
72 | LV_2823-10_0_3_load_115 | 91 | 0.0041991 | 0.0010524 | 0 | 0 |  | 1 | TRUE | wye
73 | LV_2823-10_0_3_load_113 | 92 | 0.0027943 | 0.00070031 | 0 | 0 |  | 1 | TRUE | wye
74 | LV_2823-10_0_3_load_114 | 93 | 0.0013108 | 0.00032852 | 0 | 0 |  | 1 | TRUE | wye
75 | LV_2823-10_0_3_load_108 | 94 | 0.00299 | 0.00074937 | 0 | 0 |  | 1 | TRUE | wye
76 | LV_2823-10_0_3_load_109 | 95 | 0.0012885 | 0.00032294 | 0 | 0 |  | 1 | TRUE | wye
77 | LV_2823-10_0_3_load_110 | 96 | 0.001048 | 0.00026265 | 0 | 0 |  | 1 | TRUE | wye
78 | LV_2823-10_0_3_load_111 | 97 | 0.006517 | 0.0016333 | 0 | 0 |  | 1 | TRUE | wye
79 | LV_2823-10_0_3_load_112 | 98 | 0.00097187 | 0.00024357 | 0 | 0 |  | 1 | TRUE | wye

## ext_grid
| name | bus | vm_pu | va_degree | slack_weight | in_service
0 |  | 57 | 1 | 0 | 1 | TRUE

## line
| name | std_type | from_bus | to_bus | length_km | r_ohm_per_km | x_ohm_per_km | c_nf_per_km | g_us_per_km | max_i_ka | df | parallel | type | in_service
0 | LV_2823-10_0_3_line_0 |  | 0 | 1 | 0.026728 | 0.125 | 0.08 | 261 | 0 | 0.364 | 1 | 1 | cs | TRUE
1 | LV_2823-10_0_3_line_1 |  | 0 | 2 | 0.035977 | 0.125 | 0.08 | 261 | 0 | 0.364 | 1 | 1 | cs | TRUE
2 | LV_2823-10_0_3_line_2 |  | 1 | 3 | 0.0018353 | 0.125 | 0.08 | 261 | 0 | 0.364 | 1 | 1 | cs | TRUE
3 | LV_2823-10_0_3_line_3 |  | 1 | 4 | 0.01964 | 0.125 | 0.08 | 261 | 0 | 0.364 | 1 | 1 | cs | TRUE
4 | LV_2823-10_0_3_line_4 |  | 2 | 5 | 0.007408 | 0.125 | 0.08 | 261 | 0 | 0.364 | 1 | 1 | cs | TRUE
5 | LV_2823-10_0_3_line_5 |  | 3 | 6 | 0.021102 | 0.125 | 0.08 | 261 | 0 | 0.364 | 1 | 1 | cs | TRUE
6 | LV_2823-10_0_3_line_6 |  | 4 | 7 | 0.031626 | 0.125 | 0.08 | 261 | 0 | 0.364 | 1 | 1 | cs | TRUE
7 | LV_2823-10_0_3_line_7 |  | 5 | 10 | 0.05002 | 0.125 | 0.08 | 261 | 0 | 0.364 | 1 | 1 | cs | TRUE
8 | LV_2823-10_0_3_line_8 |  | 5 | 11 | 0.029688 | 0.125 | 0.08 | 261 | 0 | 0.364 | 1 | 1 | cs | TRUE
9 | LV_2823-10_0_3_line_9 |  | 6 | 12 | 0.016396 | 0.125 | 0.08 | 261 | 0 | 0.364 | 1 | 1 | cs | TRUE
10 | LV_2823-10_0_3_line_10 |  | 8 | 9 | 0.029788 | 0.125 | 0.08 | 261 | 0 | 0.364 | 1 | 1 | cs | TRUE
11 | LV_2823-10_0_3_line_11 |  | 9 | 13 | 0.02087 | 0.125 | 0.08 | 261 | 0 | 0.364 | 1 | 1 | cs | TRUE
12 | LV_2823-10_0_3_line_12 |  | 10 | 14 | 0.021286 | 0.125 | 0.08 | 261 | 0 | 0.364 | 1 | 1 | cs | TRUE
13 | LV_2823-10_0_3_line_13 |  | 11 | 15 | 0.025412 | 0.125 | 0.08 | 261 | 0 | 0.364 | 1 | 1 | cs | TRUE
14 | LV_2823-10_0_3_line_14 |  | 12 | 62 | 0.0097198 | 0.125 | 0.08 | 261 | 0 | 0.364 | 1 | 1 | cs | TRUE
15 | LV_2823-10_0_3_line_15 |  | 13 | 63 | 0.020173 | 0.125 | 0.08 | 261 | 0 | 0.364 | 1 | 1 | cs | TRUE
16 | LV_2823-10_0_3_line_16 |  | 13 | 64 | 0.028656 | 0.125 | 0.08 | 261 | 0 | 0.364 | 1 | 1 | cs | TRUE
17 | LV_2823-10_0_3_line_17 |  | 14 | 97 | 0.026573 | 0.125 | 0.08 | 261 | 0 | 0.364 | 1 | 1 | cs | TRUE
18 | LV_2823-10_0_3_line_18 |  | 16 | 17 | 2.961e-05 | 0.125 | 0.08 | 261 | 0 | 0.364 | 1 | 1 | cs | TRUE
19 | LV_2823-10_0_3_line_19 |  | 16 | 18 | 0.013975 | 0.125 | 0.08 | 261 | 0 | 0.364 | 1 | 1 | cs | TRUE
20 | LV_2823-10_0_3_line_20 |  | 18 | 19 | 0.019982 | 0.125 | 0.08 | 261 | 0 | 0.364 | 1 | 1 | cs | TRUE
21 | LV_2823-10_0_3_line_21 |  | 19 | 20 | 0.022195 | 0.125 | 0.08 | 261 | 0 | 0.364 | 1 | 1 | cs | TRUE
22 | LV_2823-10_0_3_line_22 |  | 19 | 21 | 0.001302 | 0.125 | 0.08 | 261 | 0 | 0.364 | 1 | 1 | cs | TRUE
23 | LV_2823-10_0_3_line_23 |  | 20 | 24 | 0.02313 | 0.125 | 0.08 | 261 | 0 | 0.364 | 1 | 1 | cs | TRUE
24 | LV_2823-10_0_3_line_24 |  | 21 | 22 | 0.011456 | 0.125 | 0.08 | 261 | 0 | 0.364 | 1 | 1 | cs | TRUE
25 | LV_2823-10_0_3_line_25 |  | 22 | 23 | 0.031504 | 0.125 | 0.08 | 261 | 0 | 0.364 | 1 | 1 | cs | TRUE
26 | LV_2823-10_0_3_line_26 |  | 23 | 25 | 0.012969 | 0.125 | 0.08 | 261 | 0 | 0.364 | 1 | 1 | cs | TRUE
27 | LV_2823-10_0_3_line_27 |  | 25 | 68 | 0.0043368 | 0.125 | 0.08 | 261 | 0 | 0.364 | 1 | 1 | cs | TRUE
28 | LV_2823-10_0_3_line_28 |  | 26 | 27 | 0.1584 | 0.125 | 0.08 | 261 | 0 | 0.364 | 1 | 1 | cs | TRUE
29 | LV_2823-10_0_3_line_29 |  | 26 | 28 | 0.067164 | 0.125 | 0.08 | 261 | 0 | 0.364 | 1 | 1 | cs | TRUE
30 | LV_2823-10_0_3_line_30 |  | 27 | 29 | 0.023068 | 0.125 | 0.08 | 261 | 0 | 0.364 | 1 | 1 | cs | TRUE
31 | LV_2823-10_0_3_line_31 |  | 28 | 30 | 0.0063553 | 0.125 | 0.08 | 261 | 0 | 0.364 | 1 | 1 | cs | TRUE
32 | LV_2823-10_0_3_line_32 |  | 28 | 31 | 0.021962 | 0.125 | 0.08 | 261 | 0 | 0.364 | 1 | 1 | cs | TRUE
33 | LV_2823-10_0_3_line_33 |  | 29 | 32 | 0.019484 | 0.125 | 0.08 | 261 | 0 | 0.364 | 1 | 1 | cs | TRUE
34 | LV_2823-10_0_3_line_34 |  | 30 | 33 | 0.022513 | 0.125 | 0.08 | 261 | 0 | 0.364 | 1 | 1 | cs | TRUE
35 | LV_2823-10_0_3_line_35 |  | 31 | 34 | 0.03394 | 0.125 | 0.08 | 261 | 0 | 0.364 | 1 | 1 | cs | TRUE
36 | LV_2823-10_0_3_line_36 |  | 32 | 35 | 0.0020035 | 0.125 | 0.08 | 261 | 0 | 0.364 | 1 | 1 | cs | TRUE
37 | LV_2823-10_0_3_line_37 |  | 34 | 36 | 0.026886 | 0.125 | 0.08 | 261 | 0 | 0.364 | 1 | 1 | cs | TRUE
38 | LV_2823-10_0_3_line_38 |  | 36 | 37 | 0.0037284 | 0.125 | 0.08 | 261 | 0 | 0.364 | 1 | 1 | cs | TRUE
39 | LV_2823-10_0_3_line_39 |  | 37 | 38 | 0.014003 | 0.125 | 0.08 | 261 | 0 | 0.364 | 1 | 1 | cs | TRUE
40 | LV_2823-10_0_3_line_40 |  | 37 | 39 | 0.013806 | 0.125 | 0.08 | 261 | 0 | 0.364 | 1 | 1 | cs | TRUE
41 | LV_2823-10_0_3_line_41 |  | 38 | 50 | 0.0053685 | 0.125 | 0.08 | 261 | 0 | 0.364 | 1 | 1 | cs | TRUE
42 | LV_2823-10_0_3_line_42 |  | 39 | 46 | 0.01703 | 0.125 | 0.08 | 261 | 0 | 0.364 | 1 | 1 | cs | TRUE
43 | LV_2823-10_0_3_line_43 |  | 40 | 41 | 0.000169 | 0.125 | 0.08 | 261 | 0 | 0.364 | 1 | 1 | cs | TRUE
44 | LV_2823-10_0_3_line_44 |  | 40 | 42 | 0.020337 | 0.125 | 0.08 | 261 | 0 | 0.364 | 1 | 1 | cs | TRUE
45 | LV_2823-10_0_3_line_45 |  | 42 | 43 | 0.015195 | 0.125 | 0.08 | 261 | 0 | 0.364 | 1 | 1 | cs | TRUE
46 | LV_2823-10_0_3_line_46 |  | 43 | 44 | 0.01701 | 0.125 | 0.08 | 261 | 0 | 0.364 | 1 | 1 | cs | TRUE
47 | LV_2823-10_0_3_line_47 |  | 44 | 45 | 0.0077429 | 0.125 | 0.08 | 261 | 0 | 0.364 | 1 | 1 | cs | TRUE
48 | LV_2823-10_0_3_line_48 |  | 45 | 54 | 0.016726 | 0.125 | 0.08 | 261 | 0 | 0.364 | 1 | 1 | cs | TRUE
49 | LV_2823-10_0_3_line_49 |  | 45 | 55 | 0.005509 | 0.125 | 0.08 | 261 | 0 | 0.364 | 1 | 1 | cs | TRUE
50 | LV_2823-10_0_3_line_50 |  | 46 | 47 | 0.016108 | 0.125 | 0.08 | 261 | 0 | 0.364 | 1 | 1 | cs | TRUE
51 | LV_2823-10_0_3_line_51 |  | 47 | 48 | 0.0023499 | 0.125 | 0.08 | 261 | 0 | 0.364 | 1 | 1 | cs | TRUE
52 | LV_2823-10_0_3_line_52 |  | 47 | 49 | 0.019814 | 0.125 | 0.08 | 261 | 0 | 0.364 | 1 | 2 | cs | TRUE
53 | LV_2823-10_0_3_line_53 |  | 48 | 51 | 0.018537 | 0.125 | 0.08 | 261 | 0 | 0.364 | 1 | 1 | cs | TRUE
54 | LV_2823-10_0_3_line_54 |  | 49 | 52 | 0.0023011 | 0.125 | 0.08 | 261 | 0 | 0.364 | 1 | 2 | cs | TRUE
55 | LV_2823-10_0_3_line_55 |  | 50 | 53 | 0.013515 | 0.125 | 0.08 | 261 | 0 | 0.364 | 1 | 1 | cs | TRUE
56 | LV_2823-10_0_3_line_56 |  | 51 | 56 | 0.021037 | 0.125 | 0.08 | 261 | 0 | 0.364 | 1 | 1 | cs | TRUE
57 | LV_2823-10_0_3_line_57 |  | 52 | 57 | 0.021476 | 0.125 | 0.08 | 261 | 0 | 0.364 | 1 | 2 | cs | TRUE
58 | LV_2823-10_0_3_line_58 |  | 53 | 65 | 0.018816 | 0.125 | 0.08 | 261 | 0 | 0.364 | 1 | 1 | cs | TRUE
59 | LV_2823-10_0_3_line_59 |  | 54 | 58 | 0.0058916 | 0.125 | 0.08 | 261 | 0 | 0.364 | 1 | 1 | cs | TRUE
60 | LV_2823-10_0_3_line_60 |  | 55 | 59 | 0.02468 | 0.125 | 0.08 | 261 | 0 | 0.364 | 1 | 1 | cs | TRUE
61 | LV_2823-10_0_3_line_61 |  | 55 | 60 | 0.03263 | 0.125 | 0.08 | 261 | 0 | 0.364 | 1 | 1 | cs | TRUE
62 | LV_2823-10_0_3_line_62 |  | 56 | 61 | 0.036169 | 0.125 | 0.08 | 261 | 0 | 0.364 | 1 | 1 | cs | TRUE
63 | LV_2823-10_0_3_line_63 |  | 56 | 62 | 0.0082795 | 0.125 | 0.08 | 261 | 0 | 0.364 | 1 | 1 | cs | TRUE
64 | LV_2823-10_0_3_line_64 |  | 57 | 69 | 0.011412 | 0.125 | 0.08 | 261 | 0 | 0.364 | 1 | 1 | cs | TRUE
65 | LV_2823-10_0_3_line_65 |  | 59 | 63 | 0.021556 | 0.125 | 0.08 | 261 | 0 | 0.364 | 1 | 1 | cs | TRUE
66 | LV_2823-10_0_3_line_66 |  | 60 | 61 | 0.00055747 | 0.125 | 0.08 | 261 | 0 | 0.364 | 1 | 1 | cs | TRUE
67 | LV_2823-10_0_3_line_67 |  | 65 | 66 | 0.018677 | 0.125 | 0.08 | 261 | 0 | 0.364 | 1 | 1 | cs | TRUE
68 | LV_2823-10_0_3_line_68 |  | 66 | 67 | 0.018946 | 0.125 | 0.08 | 261 | 0 | 0.364 | 1 | 1 | cs | TRUE
69 | LV_2823-10_0_3_line_69 |  | 68 | 82 | 0.013655 | 0.125 | 0.08 | 261 | 0 | 0.364 | 1 | 1 | cs | TRUE
70 | LV_2823-10_0_3_line_70 |  | 69 | 70 | 0.0079113 | 0.125 | 0.08 | 261 | 0 | 0.364 | 1 | 1 | cs | TRUE
71 | LV_2823-10_0_3_line_71 |  | 70 | 71 | 0.0038787 | 0.125 | 0.08 | 261 | 0 | 0.364 | 1 | 1 | cs | TRUE
72 | LV_2823-10_0_3_line_72 |  | 71 | 72 | 0.020055 | 0.125 | 0.08 | 261 | 0 | 0.364 | 1 | 1 | cs | TRUE
73 | LV_2823-10_0_3_line_73 |  | 72 | 73 | 0.027639 | 0.125 | 0.08 | 261 | 0 | 0.364 | 1 | 1 | cs | TRUE
74 | LV_2823-10_0_3_line_74 |  | 73 | 74 | 0.015511 | 0.125 | 0.08 | 261 | 0 | 0.364 | 1 | 1 | cs | TRUE
75 | LV_2823-10_0_3_line_75 |  | 73 | 75 | 0.015634 | 0.125 | 0.08 | 261 | 0 | 0.364 | 1 | 1 | cs | TRUE
76 | LV_2823-10_0_3_line_76 |  | 74 | 76 | 0.010109 | 0.125 | 0.08 | 261 | 0 | 0.364 | 1 | 1 | cs | TRUE
77 | LV_2823-10_0_3_line_77 |  | 74 | 77 | 0.023227 | 0.125 | 0.08 | 261 | 0 | 0.364 | 1 | 1 | cs | TRUE
78 | LV_2823-10_0_3_line_78 |  | 75 | 78 | 0.033616 | 0.125 | 0.08 | 261 | 0 | 0.364 | 1 | 1 | cs | TRUE
79 | LV_2823-10_0_3_line_79 |  | 76 | 79 | 0.0016493 | 0.125 | 0.08 | 261 | 0 | 0.364 | 1 | 1 | cs | TRUE
80 | LV_2823-10_0_3_line_80 |  | 77 | 80 | 0.020277 | 0.125 | 0.08 | 261 | 0 | 0.364 | 1 | 1 | cs | TRUE
81 | LV_2823-10_0_3_line_81 |  | 78 | 81 | 0.0021303 | 0.125 | 0.08 | 261 | 0 | 0.364 | 1 | 1 | cs | TRUE
82 | LV_2823-10_0_3_line_82 |  | 80 | 83 | 0.01262 | 0.125 | 0.08 | 261 | 0 | 0.364 | 1 | 1 | cs | TRUE
83 | LV_2823-10_0_3_line_83 |  | 80 | 82 | 0.011203 | 0.125 | 0.08 | 261 | 0 | 0.364 | 1 | 1 | cs | TRUE
84 | LV_2823-10_0_3_line_84 |  | 81 | 84 | 0.030236 | 0.125 | 0.08 | 261 | 0 | 0.364 | 1 | 1 | cs | TRUE
85 | LV_2823-10_0_3_line_85 |  | 84 | 85 | 0.0025462 | 0.125 | 0.08 | 261 | 0 | 0.364 | 1 | 1 | cs | TRUE
86 | LV_2823-10_0_3_line_86 |  | 85 | 86 | 0.032169 | 0.125 | 0.08 | 261 | 0 | 0.364 | 1 | 1 | cs | TRUE
87 | LV_2823-10_0_3_line_87 |  | 86 | 87 | 0.004966 | 0.125 | 0.08 | 261 | 0 | 0.364 | 1 | 1 | cs | TRUE
88 | LV_2823-10_0_3_line_88 |  | 87 | 88 | 0.012581 | 0.125 | 0.08 | 261 | 0 | 0.364 | 1 | 1 | cs | TRUE
89 | LV_2823-10_0_3_line_89 |  | 88 | 89 | 0.015208 | 0.125 | 0.08 | 261 | 0 | 0.364 | 1 | 1 | cs | TRUE
90 | LV_2823-10_0_3_line_90 |  | 90 | 91 | 0.023387 | 0.125 | 0.08 | 261 | 0 | 0.364 | 1 | 1 | cs | TRUE
91 | LV_2823-10_0_3_line_91 |  | 90 | 92 | 0.020542 | 0.125 | 0.08 | 261 | 0 | 0.364 | 1 | 1 | cs | TRUE
92 | LV_2823-10_0_3_line_92 |  | 92 | 93 | 0.00085301 | 0.125 | 0.08 | 261 | 0 | 0.364 | 1 | 1 | cs | TRUE
93 | LV_2823-10_0_3_line_93 |  | 93 | 98 | 0.003512 | 0.125 | 0.08 | 261 | 0 | 0.364 | 1 | 1 | cs | TRUE
94 | LV_2823-10_0_3_line_94 |  | 94 | 95 | 0.00045677 | 0.125 | 0.08 | 261 | 0 | 0.364 | 1 | 1 | cs | TRUE
95 | LV_2823-10_0_3_line_95 |  | 94 | 96 | 0.0034753 | 0.125 | 0.08 | 261 | 0 | 0.364 | 1 | 1 | cs | TRUE
96 | LV_2823-10_0_3_line_96 |  | 95 | 97 | 0.013245 | 0.125 | 0.08 | 261 | 0 | 0.364 | 1 | 1 | cs | TRUE
97 | LV_2823-10_0_3_line_97 |  | 96 | 98 | 0.016137 | 0.125 | 0.08 | 261 | 0 | 0.364 | 1 | 1 | cs | TRUE

## trafo
| name | std_type | hv_bus | lv_bus | sn_mva | vn_hv_kv | vn_lv_kv | vk_percent | vkr_percent | pfe_kw | i0_percent | shift_degree | tap_side | tap_neutral | tap_min | tap_max | tap_step_percent | tap_step_degree | tap_pos | tap_phase_shifter | parallel | df | in_service
0 | LV_2823-10_0_3_trafo_79 | 0.63 MVA 20/0.4 kV | 99 | 57 | 0.63 | 20 | 0.4 | 6 | 1.206 | 1.65 | 0.2619 | 150 | hv | 0 | -2 | 2 | 2.5 | 0 | 0 | FALSE | 1 | 1 | TRUE

## line_geodata
| x0 | y0 | x1 | y1 | x2 | y2 | x3 | y3 | x4 | y4 | x5 | y5 | x6 | y6 | x7 | y7 | x8 | y8 | x9 | y9
0 | 2622400.8499 | 1256197.009 | 2622398.2085 | 1256170.4118
1 | 2622394.653 | 1256134.6104 | 2622398.2085 | 1256170.4118
2 | 2622400.8499 | 1256197.009 | 2622400.9895 | 1256198.839
3 | 2622400.8499 | 1256197.009 | 2622419.8927 | 1256192.2045
4 | 2622394.2284 | 1256127.215 | 2622394.653 | 1256134.6104
5 | 2622402.5948 | 1256219.8797 | 2622400.9895 | 1256198.839
6 | 2622419.8927 | 1256192.2045 | 2622450.5578 | 1256184.4678
7 | 2622394.2284 | 1256127.215 | 2622442.7244 | 1256114.9611
8 | 2622394.2284 | 1256127.215 | 2622393.8188 | 1256113.8823 | 2622394.8544 | 1256097.5665
9 | 2622403.8421 | 1256236.2278 | 2622402.5948 | 1256219.8797
10 | 2622350.466 | 1256195.0478 | 2622355.2633 | 1256191.2888 | 2622362.6616 | 1256183.1446 | 2622370.4976 | 1256173.1624
11 | 2622332.3843 | 1256205.1787 | 2622344.4174 | 1256199.787 | 2622350.466 | 1256195.0478
12 | 2622442.7244 | 1256114.9611 | 2622463.3621 | 1256109.7464
13 | 2622394.8544 | 1256097.5665 | 2622396.4643 | 1256072.2056
14 | 2622403.8421 | 1256236.2278 | 2622404.5815 | 1256245.9194
15 | 2622332.3843 | 1256205.1787 | 2622333.1477 | 1256210.7186 | 2622334.8287 | 1256225.2019
16 | 2622332.3843 | 1256205.1787 | 2622326.4563 | 1256207.3801 | 2622316.7478 | 1256210.2344 | 2622304.7425 | 1256212.4776
17 | 2622463.3621 | 1256109.7464 | 2622489.1253 | 1256103.2366
18 | 2622507.8608 | 1256399.6986 | 2622507.8583 | 1256399.6691
19 | 2622507.8583 | 1256399.6691 | 2622506.7087 | 1256385.7418
20 | 2622505.0598 | 1256365.8276 | 2622505.7305 | 1256373.8911 | 2622506.7087 | 1256385.7418
21 | 2622505.0598 | 1256365.8276 | 2622482.9729 | 1256368.0125
22 | 2622505.0598 | 1256365.8276 | 2622506.3555 | 1256365.6998
23 | 2622459.9553 | 1256370.2894 | 2622482.9729 | 1256368.0125
24 | 2622517.7557 | 1256364.5749 | 2622506.3555 | 1256365.6998
25 | 2622517.7557 | 1256364.5749 | 2622549.0589 | 1256360.2798
26 | 2622549.0589 | 1256360.2798 | 2622547.3681 | 1256347.421
27 | 2622547.3681 | 1256347.421 | 2622546.8028 | 1256343.1212
28 | 2622362.0006 | 1256444.4027 | 2622361.7926 | 1256467.6322 | 2622358.8404 | 1256480.6521 | 2622353.4709 | 1256488.804 | 2622332.1208 | 1256507.4917 | 2622301.9582 | 1256529.5709 | 2622286.8022 | 1256545.4468 | 2622284.6295 | 1256547.7291 | 2622280.3221 | 1256552.216 | 2622270.0779 | 1256563.1467
29 | 2622362.4652 | 1256377.2407 | 2622362.1053 | 1256432.7099 | 2622362.0006 | 1256444.4027
30 | 2622254.7585 | 1256580.387 | 2622263.9159 | 1256569.7217 | 2622270.0779 | 1256563.1467
31 | 2622362.4652 | 1256377.2407 | 2622356.1101 | 1256377.2897
32 | 2622362.4652 | 1256377.2407 | 2622384.3618 | 1256375.5412
33 | 2622254.7585 | 1256580.387 | 2622242.066 | 1256595.1695
34 | 2622333.5979 | 1256377.4632 | 2622356.1101 | 1256377.2897
35 | 2622418.2005 | 1256372.9148 | 2622384.3618 | 1256375.5412
36 | 2622240.7609 | 1256596.6896 | 2622242.066 | 1256595.1695
37 | 2622418.2005 | 1256372.9148 | 2622415.7454 | 1256346.141
38 | 2622415.405 | 1256342.4282 | 2622415.7454 | 1256346.141
39 | 2622415.405 | 1256342.4282 | 2622429.3572 | 1256341.2319
40 | 2622415.405 | 1256342.4282 | 2622414.144 | 1256328.6795
41 | 2622434.706 | 1256340.7732 | 2622429.3572 | 1256341.2319
42 | 2622414.144 | 1256328.6795 | 2622412.5886 | 1256311.7208
43 | 2622347.6985 | 1256336.6607 | 2622347.6792 | 1256336.4928
44 | 2622347.6792 | 1256336.4928 | 2622345.3543 | 1256316.2889
45 | 2622345.3543 | 1256316.2889 | 2622343.6172 | 1256301.1933
46 | 2622343.6172 | 1256301.1933 | 2622341.6726 | 1256284.2948
47 | 2622340.7874 | 1256276.6027 | 2622341.6726 | 1256284.2948
48 | 2622340.7874 | 1256276.6027 | 2622324.142 | 1256278.24
49 | 2622340.7874 | 1256276.6027 | 2622340.1595 | 1256271.13
50 | 2622411.1174 | 1256295.6806 | 2622412.5886 | 1256311.7208
51 | 2622411.1174 | 1256295.6806 | 2622410.7864 | 1256293.3541
52 | 2622411.1174 | 1256295.6806 | 2622430.7984 | 1256293.3892
53 | 2622410.7864 | 1256293.3541 | 2622408.175 | 1256275.0023
54 | 2622430.7984 | 1256293.3892 | 2622433.0841 | 1256293.1231
55 | 2622434.706 | 1256340.7732 | 2622448.1718 | 1256339.6186
56 | 2622405.2113 | 1256254.1749 | 2622408.175 | 1256275.0023
57 | 2622454.4159 | 1256290.6395 | 2622433.0841 | 1256293.1231
58 | 2622448.1718 | 1256339.6186 | 2622466.9189 | 1256338.0111
59 | 2622318.2786 | 1256278.8168 | 2622324.142 | 1256278.24
60 | 2622340.1595 | 1256271.13 | 2622337.314 | 1256246.6143
61 | 2622340.1595 | 1256271.13 | 2622345.7442 | 1256263.9573 | 2622368.9721 | 1256260.1363
62 | 2622405.2113 | 1256254.1749 | 2622369.5221 | 1256260.0458
63 | 2622405.2113 | 1256254.1749 | 2622404.5815 | 1256245.9194
64 | 2622454.4159 | 1256290.6395 | 2622465.7511 | 1256289.3198
65 | 2622337.314 | 1256246.6143 | 2622334.8287 | 1256225.2019
66 | 2622368.9721 | 1256260.1363 | 2622369.5221 | 1256260.0458
67 | 2622466.9189 | 1256338.0111 | 2622485.5277 | 1256336.4155
68 | 2622485.5277 | 1256336.4155 | 2622504.4046 | 1256334.7969
69 | 2622546.8028 | 1256343.1212 | 2622545.0226 | 1256329.5823
70 | 2622465.7511 | 1256289.3198 | 2622473.6094 | 1256288.4048
71 | 2622477.4621 | 1256287.9563 | 2622473.6094 | 1256288.4048
72 | 2622477.4621 | 1256287.9563 | 2622497.383 | 1256285.6369
73 | 2622524.7366 | 1256281.6791 | 2622499.0757 | 1256285.4399 | 2622497.383 | 1256285.6369
74 | 2622524.7366 | 1256281.6791 | 2622540.1286 | 1256279.4249
75 | 2622524.7366 | 1256281.6791 | 2622521.7936 | 1256266.3243 | 2622521.7936 | 1256266.3243
76 | 2622540.1286 | 1256279.4249 | 2622550.1305 | 1256277.9603
77 | 2622540.1286 | 1256279.4249 | 2622541.7236 | 1256292.3063 | 2622540.6453 | 1256302.4962
78 | 2622521.7936 | 1256266.3243 | 2622522.609 | 1256266.0717 | 2622521.514 | 1256260.5193 | 2622524.5494 | 1256259.4746 | 2622520.022 | 1256236.015
79 | 2622551.7624 | 1256277.7213 | 2622550.1305 | 1256277.9603
80 | 2622543.5622 | 1256318.4753 | 2622538.9938 | 1256318.1021 | 2622540.6453 | 1256302.4962
81 | 2622519.6183 | 1256233.9233 | 2622520.022 | 1256236.015
82 | 2622543.5622 | 1256318.4753 | 2622556.1413 | 1256319.4872
83 | 2622543.5622 | 1256318.4753 | 2622545.0226 | 1256329.5823
84 | 2622519.6183 | 1256233.9233 | 2622513.8887 | 1256204.235
85 | 2622513.4062 | 1256201.735 | 2622513.8887 | 1256204.235
86 | 2622507.3105 | 1256170.1493 | 2622513.4062 | 1256201.735
87 | 2622507.3105 | 1256170.1493 | 2622512.1256 | 1256168.9348
88 | 2622512.1256 | 1256168.9348 | 2622524.3248 | 1256165.8579
89 | 2622524.3248 | 1256165.8579 | 2622539.0708 | 1256162.1385
90 | 2622545.5732 | 1256088.9734 | 2622538.198 | 1256066.7798
91 | 2622545.5732 | 1256088.9734 | 2622525.6567 | 1256094.0059
92 | 2622525.6567 | 1256094.0059 | 2622524.8296 | 1256094.2149
93 | 2622524.8296 | 1256094.2149 | 2622521.4246 | 1256095.0752
94 | 2622502.4099 | 1256099.8799 | 2622501.967 | 1256099.9918
95 | 2622502.4099 | 1256099.8799 | 2622505.7793 | 1256099.0285
96 | 2622501.967 | 1256099.9918 | 2622489.1253 | 1256103.2366
97 | 2622521.4246 | 1256095.0752 | 2622505.7793 | 1256099.0285

## bus_geodata
| x | y | coords
0 | 2622398.2085 | 1256170.4118
1 | 2622400.8499 | 1256197.009
2 | 2622394.653 | 1256134.6104
3 | 2622400.9895 | 1256198.839
4 | 2622419.8927 | 1256192.2045
5 | 2622394.2284 | 1256127.215
6 | 2622402.5948 | 1256219.8797
7 | 2622450.5578 | 1256184.4678
8 | 2622370.4976 | 1256173.1624
9 | 2622350.466 | 1256195.0478
10 | 2622442.7244 | 1256114.9611
11 | 2622394.8544 | 1256097.5665
12 | 2622403.8421 | 1256236.2278
13 | 2622332.3843 | 1256205.1787
14 | 2622463.3621 | 1256109.7464
15 | 2622396.4643 | 1256072.2056
16 | 2622507.8583 | 1256399.6691
17 | 2622507.8608 | 1256399.6986
18 | 2622506.7087 | 1256385.7418
19 | 2622505.0598 | 1256365.8276
20 | 2622482.9729 | 1256368.0125
21 | 2622506.3555 | 1256365.6998
22 | 2622517.7557 | 1256364.5749
23 | 2622549.0589 | 1256360.2798
24 | 2622459.9553 | 1256370.2894
25 | 2622547.3681 | 1256347.421
26 | 2622362.0006 | 1256444.4027
27 | 2622270.0779 | 1256563.1467
28 | 2622362.4652 | 1256377.2407
29 | 2622254.7585 | 1256580.387
30 | 2622356.1101 | 1256377.2897
31 | 2622384.3618 | 1256375.5412
32 | 2622242.066 | 1256595.1695
33 | 2622333.5979 | 1256377.4632
34 | 2622418.2005 | 1256372.9148
35 | 2622240.7609 | 1256596.6896
36 | 2622415.7454 | 1256346.141
37 | 2622415.405 | 1256342.4282
38 | 2622429.3572 | 1256341.2319
39 | 2622414.144 | 1256328.6795
40 | 2622347.6792 | 1256336.4928
41 | 2622347.6985 | 1256336.6607
42 | 2622345.3543 | 1256316.2889
43 | 2622343.6172 | 1256301.1933
44 | 2622341.6726 | 1256284.2948
45 | 2622340.7874 | 1256276.6027
46 | 2622412.5886 | 1256311.7208
47 | 2622411.1174 | 1256295.6806
48 | 2622410.7864 | 1256293.3541
49 | 2622430.7984 | 1256293.3892
50 | 2622434.706 | 1256340.7732
51 | 2622408.175 | 1256275.0023
52 | 2622433.0841 | 1256293.1231
53 | 2622448.1718 | 1256339.6186
54 | 2622324.142 | 1256278.24
55 | 2622340.1595 | 1256271.13
56 | 2622405.2113 | 1256254.1749
57 | 2622454.4159 | 1256290.6395
58 | 2622318.2786 | 1256278.8168
59 | 2622337.314 | 1256246.6143
60 | 2622368.9721 | 1256260.1363
61 | 2622369.5221 | 1256260.0458
62 | 2622404.5815 | 1256245.9194
63 | 2622334.8287 | 1256225.2019
64 | 2622304.7425 | 1256212.4776
65 | 2622466.9189 | 1256338.0111
66 | 2622485.5277 | 1256336.4155
67 | 2622504.4046 | 1256334.7969
68 | 2622546.8028 | 1256343.1212
69 | 2622465.7511 | 1256289.3198
70 | 2622473.6094 | 1256288.4048
71 | 2622477.4621 | 1256287.9563
72 | 2622497.383 | 1256285.6369
73 | 2622524.7366 | 1256281.6791
74 | 2622540.1286 | 1256279.4249
75 | 2622521.7936 | 1256266.3243
76 | 2622550.1305 | 1256277.9602
77 | 2622540.6453 | 1256302.4962
78 | 2622520.022 | 1256236.015
79 | 2622551.7624 | 1256277.7213
80 | 2622543.5622 | 1256318.4753
81 | 2622519.6183 | 1256233.9233
82 | 2622545.0226 | 1256329.5823
83 | 2622556.1413 | 1256319.4872
84 | 2622513.8887 | 1256204.235
85 | 2622513.4062 | 1256201.735
86 | 2622507.3105 | 1256170.1493
87 | 2622512.1256 | 1256168.9348
88 | 2622524.3248 | 1256165.8579
89 | 2622539.0708 | 1256162.1385
90 | 2622545.5732 | 1256088.9734
91 | 2622538.198 | 1256066.7798
92 | 2622525.6567 | 1256094.0059
93 | 2622524.8296 | 1256094.2149
94 | 2622502.4099 | 1256099.8799
95 | 2622501.967 | 1256099.9918
96 | 2622505.7793 | 1256099.0285
97 | 2622489.1253 | 1256103.2366
98 | 2622521.4246 | 1256095.0752
99 | 2622411.1174 | 1256295.6806

## line_std_types
| c_nf_per_km | r_ohm_per_km | x_ohm_per_km | max_i_ka | type | q_mm2 | alpha | voltage_rating
NAYY 4x50 SE | 210 | 0.642 | 0.083 | 0.142 | cs | 50 | 0.00403 | LV
NAYY 4x120 SE | 264 | 0.225 | 0.08 | 0.242 | cs | 120 | 0.00403 | LV
NAYY 4x150 SE | 261 | 0.208 | 0.08 | 0.27 | cs | 150 | 0.00403 | LV
NA2XS2Y 1x95 RM/25 12/20 kV | 216 | 0.313 | 0.132 | 0.252 | cs | 95 | 0.00403 | MV
NA2XS2Y 1x185 RM/25 12/20 kV | 273 | 0.161 | 0.117 | 0.362 | cs | 185 | 0.00403 | MV
NA2XS2Y 1x240 RM/25 12/20 kV | 304 | 0.122 | 0.112 | 0.421 | cs | 240 | 0.00403 | MV
NA2XS2Y 1x95 RM/25 6/10 kV | 315 | 0.313 | 0.123 | 0.249 | cs | 95 | 0.00403 | MV
NA2XS2Y 1x185 RM/25 6/10 kV | 406 | 0.161 | 0.11 | 0.358 | cs | 185 | 0.00403 | MV
NA2XS2Y 1x240 RM/25 6/10 kV | 456 | 0.122 | 0.105 | 0.416 | cs | 240 | 0.00403 | MV
NA2XS2Y 1x150 RM/25 12/20 kV | 250 | 0.206 | 0.116 | 0.319 | cs | 150 | 0.00403 | MV
NA2XS2Y 1x120 RM/25 12/20 kV | 230 | 0.253 | 0.119 | 0.283 | cs | 120 | 0.00403 | MV
NA2XS2Y 1x70 RM/25 12/20 kV | 190 | 0.443 | 0.132 | 0.22 | cs | 70 | 0.00403 | MV
NA2XS2Y 1x150 RM/25 6/10 kV | 360 | 0.206 | 0.11 | 0.315 | cs | 150 | 0.00403 | MV
NA2XS2Y 1x120 RM/25 6/10 kV | 340 | 0.253 | 0.113 | 0.28 | cs | 120 | 0.00403 | MV
NA2XS2Y 1x70 RM/25 6/10 kV | 280 | 0.443 | 0.123 | 0.217 | cs | 70 | 0.00403 | MV
N2XS(FL)2Y 1x120 RM/35 64/110 kV | 112 | 0.153 | 0.166 | 0.366 | cs | 120 | 0.00393 | HV
N2XS(FL)2Y 1x185 RM/35 64/110 kV | 125 | 0.099 | 0.156 | 0.457 | cs | 185 | 0.00393 | HV
N2XS(FL)2Y 1x240 RM/35 64/110 kV | 135 | 0.075 | 0.149 | 0.526 | cs | 240 | 0.00393 | HV
N2XS(FL)2Y 1x300 RM/35 64/110 kV | 144 | 0.06 | 0.144 | 0.588 | cs | 300 | 0.00393 | HV
15-AL1/3-ST1A 0.4 | 11 | 1.8769 | 0.35 | 0.105 | ol | 16 | 0.00403 | LV
24-AL1/4-ST1A 0.4 | 11.25 | 1.2012 | 0.335 | 0.14 | ol | 24 | 0.00403 | LV
48-AL1/8-ST1A 0.4 | 12.2 | 0.5939 | 0.3 | 0.21 | ol | 48 | 0.00403 | LV
94-AL1/15-ST1A 0.4 | 13.2 | 0.306 | 0.29 | 0.35 | ol | 94 | 0.00403 | LV
34-AL1/6-ST1A 10.0 | 9.7 | 0.8342 | 0.36 | 0.17 | ol | 34 | 0.00403 | MV
48-AL1/8-ST1A 10.0 | 10.1 | 0.5939 | 0.35 | 0.21 | ol | 48 | 0.00403 | MV
70-AL1/11-ST1A 10.0 | 10.4 | 0.4132 | 0.339 | 0.29 | ol | 70 | 0.00403 | MV
94-AL1/15-ST1A 10.0 | 10.75 | 0.306 | 0.33 | 0.35 | ol | 94 | 0.00403 | MV
122-AL1/20-ST1A 10.0 | 11.1 | 0.2376 | 0.323 | 0.41 | ol | 122 | 0.00403 | MV
149-AL1/24-ST1A 10.0 | 11.25 | 0.194 | 0.315 | 0.47 | ol | 149 | 0.00403 | MV
34-AL1/6-ST1A 20.0 | 9.15 | 0.8342 | 0.382 | 0.17 | ol | 34 | 0.00403 | MV
48-AL1/8-ST1A 20.0 | 9.5 | 0.5939 | 0.372 | 0.21 | ol | 48 | 0.00403 | MV
70-AL1/11-ST1A 20.0 | 9.7 | 0.4132 | 0.36 | 0.29 | ol | 70 | 0.00403 | MV
94-AL1/15-ST1A 20.0 | 10 | 0.306 | 0.35 | 0.35 | ol | 94 | 0.00403 | MV
122-AL1/20-ST1A 20.0 | 10.3 | 0.2376 | 0.344 | 0.41 | ol | 122 | 0.00403 | MV
149-AL1/24-ST1A 20.0 | 10.5 | 0.194 | 0.337 | 0.47 | ol | 149 | 0.00403 | MV
184-AL1/30-ST1A 20.0 | 10.75 | 0.1571 | 0.33 | 0.535 | ol | 184 | 0.00403 | MV
243-AL1/39-ST1A 20.0 | 11 | 0.1188 | 0.32 | 0.645 | ol | 243 | 0.00403 | MV
48-AL1/8-ST1A 110.0 | 8 | 0.5939 | 0.46 | 0.21 | ol | 48 | 0.00403 | HV
70-AL1/11-ST1A 110.0 | 8.4 | 0.4132 | 0.45 | 0.29 | ol | 70 | 0.00403 | HV
94-AL1/15-ST1A 110.0 | 8.65 | 0.306 | 0.44 | 0.35 | ol | 94 | 0.00403 | HV
122-AL1/20-ST1A 110.0 | 8.5 | 0.2376 | 0.43 | 0.41 | ol | 122 | 0.00403 | HV
149-AL1/24-ST1A 110.0 | 8.75 | 0.194 | 0.41 | 0.47 | ol | 149 | 0.00403 | HV
184-AL1/30-ST1A 110.0 | 8.8 | 0.1571 | 0.4 | 0.535 | ol | 184 | 0.00403 | HV
243-AL1/39-ST1A 110.0 | 9 | 0.1188 | 0.39 | 0.645 | ol | 243 | 0.00403 | HV
305-AL1/39-ST1A 110.0 | 9.2 | 0.0949 | 0.38 | 0.74 | ol | 305 | 0.00403 | HV
490-AL1/64-ST1A 110.0 | 9.75 | 0.059 | 0.37 | 0.96 | ol | 490 | 0.00403 | HV
679-AL1/86-ST1A 110.0 | 9.95 | 0.042 | 0.36 | 1.15 | ol | 679 | 0.00403 | HV
490-AL1/64-ST1A 220.0 | 10 | 0.059 | 0.285 | 0.96 | ol | 490 | 0.00403 | HV
679-AL1/86-ST1A 220.0 | 11.7 | 0.042 | 0.275 | 1.15 | ol | 679 | 0.00403 | HV
490-AL1/64-ST1A 380.0 | 11 | 0.059 | 0.253 | 0.96 | ol | 490 | 0.00403 | HV
679-AL1/86-ST1A 380.0 | 14.6 | 0.042 | 0.25 | 1.15 | ol | 679 | 0.00403 | HV

## trafo_std_types
| i0_percent | pfe_kw | vkr_percent | sn_mva | vn_lv_kv | vn_hv_kv | vk_percent | shift_degree | vector_group | tap_side | tap_neutral | tap_min | tap_max | tap_step_degree | tap_step_percent | tap_phase_shifter
160 MVA 380/110 kV | 0.06 | 60 | 0.25 | 160 | 110 | 380 | 12.2 | 0 | Yy0 | hv | 0 | -9 | 9 | 0 | 1.5 | FALSE
100 MVA 220/110 kV | 0.06 | 55 | 0.26 | 100 | 110 | 220 | 12 | 0 | Yy0 | hv | 0 | -9 | 9 | 0 | 1.5 | FALSE
63 MVA 110/20 kV | 0.04 | 22 | 0.32 | 63 | 20 | 110 | 18 | 150 | YNd5 | hv | 0 | -9 | 9 | 0 | 1.5 | FALSE
40 MVA 110/20 kV | 0.05 | 18 | 0.34 | 40 | 20 | 110 | 16.2 | 150 | YNd5 | hv | 0 | -9 | 9 | 0 | 1.5 | FALSE
25 MVA 110/20 kV | 0.07 | 14 | 0.41 | 25 | 20 | 110 | 12 | 150 | YNd5 | hv | 0 | -9 | 9 | 0 | 1.5 | FALSE
63 MVA 110/10 kV | 0.04 | 22 | 0.32 | 63 | 10 | 110 | 18 | 150 | YNd5 | hv | 0 | -9 | 9 | 0 | 1.5 | FALSE
40 MVA 110/10 kV | 0.05 | 18 | 0.34 | 40 | 10 | 110 | 16.2 | 150 | YNd5 | hv | 0 | -9 | 9 | 0 | 1.5 | FALSE
25 MVA 110/10 kV | 0.07 | 14 | 0.41 | 25 | 10 | 110 | 12 | 150 | YNd5 | hv | 0 | -9 | 9 | 0 | 1.5 | FALSE
0.25 MVA 20/0.4 kV | 0.32 | 0.8 | 1.44 | 0.25 | 0.4 | 20 | 6 | 150 | Yzn5 | hv | 0 | -2 | 2 | 0 | 2.5 | FALSE
0.4 MVA 20/0.4 kV | 0.3375 | 1.35 | 1.425 | 0.4 | 0.4 | 20 | 6 | 150 | Dyn5 | hv | 0 | -2 | 2 | 0 | 2.5 | FALSE
0.63 MVA 20/0.4 kV | 0.2619 | 1.65 | 1.206 | 0.63 | 0.4 | 20 | 6 | 150 | Dyn5 | hv | 0 | -2 | 2 | 0 | 2.5 | FALSE
0.25 MVA 10/0.4 kV | 0.24 | 0.6 | 1.2 | 0.25 | 0.4 | 10 | 4 | 150 | Dyn5 | hv | 0 | -2 | 2 | 0 | 2.5 | FALSE
0.4 MVA 10/0.4 kV | 0.2375 | 0.95 | 1.325 | 0.4 | 0.4 | 10 | 4 | 150 | Dyn5 | hv | 0 | -2 | 2 | 0 | 2.5 | FALSE
0.63 MVA 10/0.4 kV | 0.1873 | 1.18 | 1.0794 | 0.63 | 0.4 | 10 | 4 | 150 | Dyn5 | hv | 0 | -2 | 2 | 0 | 2.5 | FALSE

## trafo3w_std_types
| sn_hv_mva | sn_mv_mva | sn_lv_mva | vn_hv_kv | vn_mv_kv | vn_lv_kv | vk_hv_percent | vk_mv_percent | vk_lv_percent | vkr_hv_percent | vkr_mv_percent | vkr_lv_percent | pfe_kw | i0_percent | shift_mv_degree | shift_lv_degree | vector_group | tap_side | tap_neutral | tap_min | tap_max | tap_step_percent
63/25/38 MVA 110/20/10 kV | 63 | 25 | 38 | 110 | 20 | 10 | 10.4 | 10.4 | 10.4 | 0.28 | 0.32 | 0.35 | 35 | 0.89 | 0 | 0 | YN0yn0yn0 | hv | 0 | -10 | 10 | 1.2
63/25/38 MVA 110/10/10 kV | 63 | 25 | 38 | 110 | 10 | 10 | 10.4 | 10.4 | 10.4 | 0.28 | 0.32 | 0.35 | 35 | 0.89 | 0 | 0 | YN0yn0yn0 | hv | 0 | -10 | 10 | 1.2

## fuse_std_types
| fuse_type | i_rated_a | t_avg | t_min | t_total | x_avg | x_min | x_total
HV 100A | HV 100A | 100 | 0 | [10.0, 3.64, 0.854, 0.281, 0.1, 0.0531, 0.022, 0.01] | [10.0, 4.267, 1.21, 0.403, 0.1, 0.058, 0.022, 0.01] | 0 | [300.0, 350.0, 450.0, 550.0, 700.0, 850.0, 1200.0, 1752.0] | [600.0, 700.0, 900.0, 1150.0, 1665.0, 2000.0, 3000.0, 4313.0]
HV 10A | HV 10A | 10 | 0 | [10.0, 1675.0, 0.344, 0.156, 0.1, 0.0417, 0.0171, 0.01] | [10.0, 1.3, 0.3, 0.155, 0.1, 0.0555, 0.023, 0.01] | 0 | [30.0, 32.0, 35.0, 37.0, 39.0, 50.0, 70.0, 88.0] | [60.0, 70.0, 80.0, 87.0, 94.0, 110.0, 150.0, 216.0]
HV 125A | HV 125A | 125 | 0 | [10.0, 1.82, 0.344, 0.1, 0.0467, 0.0269, 0.01] | [10.0, 2.478, 0.426, 0.1, 0.0427, 0.0211, 0.01] | 0 | [375.0, 500.0, 700.0, 925.0, 1200.0, 1500.0, 2341.0] | [750.0, 1000.0, 1500.0, 2200.0, 3000.0, 4000.0, 5765.0]
HV 160A | HV 160A | 160 | 0 | [10.0, 4.15, 1.03, 0.198, 0.1, 0.051, 0.0172, 0.01] | [10.0, 2.3, 0.734, 0.274, 0.1, 0.046, 0.0177, 0.01] | 0 | [480.0, 550.0, 700.0, 1000.0, 1260.0, 1600.0, 2500.0, 3227.0] | [960.0, 1300.0, 1700.0, 2200.0, 2996.0, 4000.0, 6000.0, 7946.0]
HV 16A | HV 16A | 16 | 0 | [10.0, 0.352, 0.164, 0.1, 0.0649, 0.0342, 0.01] | [10.0, 2.34, 0.722, 0.181, 0.1, 0.055, 0.0296, 0.01] | 0 | [48.0, 60.0, 65.0, 71.0, 80.0, 100.0, 162.0] | [96.0, 110.0, 125.0, 150.0, 168.0, 200.0, 250.0, 398.0]
HV 200A | HV 200A | 200 | 0 | [10.0, 4.267, 1.21, 0.403, 0.1, 0.058, 0.022, 0.01] | [10.0, 3.73, 1.654, 0.328, 0.1, 0.0531, 0.019, 0.01] | 0 | [600.0, 700.0, 900.0, 1150.0, 1665.0, 2000.0, 3000.0, 4313.0] | [1200.0, 1500.0, 1800.0, 2700.0, 3960.0, 5000.0, 7500.0, 10620.0]
HV 20A | HV 20A | 20 | 0 | [10.0, 1.3, 0.3, 0.155, 0.1, 0.0555, 0.023, 0.01] | [10.0, 1.3, 0.161, 0.1, 0.0611, 0.0399, 0.0141, 0.01] | 0 | [60.0, 70.0, 80.0, 87.0, 94.0, 110.0, 150.0, 216.0] | [120.0, 150.0, 200.0, 223.0, 260.0, 300.0, 450.0, 532.0]
HV 25A | HV 25A | 25 | 0 | [10.0, 2.512, 0.833, 0.299, 0.1, 0.0372, 0.0223, 0.01] | [10.0, 3.125, 0.597, 0.198, 0.1, 0.0378, 0.022, 0.01] | 0 | [75.0, 82.0, 90.0, 100.0, 124.0, 170.0, 200.0, 289.0] | [150.0, 170.0, 210.0, 250.0, 294.0, 400.0, 500.0, 711.0]
HV 31.5A | HV 31.5A | 31.5 | 0 | [10.0, 2.34, 0.722, 0.181, 0.1, 0.055, 0.0296, 0.01] | [10.0, 2.84, 0.368, 0.164, 0.1, 0.0621, 0.0378, 0.0195, 0.01] | 0 | [95.0, 110.0, 125.0, 150.0, 165.0, 200.0, 250.0, 390.0] | [189.0, 220.0, 300.0, 350.0, 393.0, 450.0, 530.0, 700.0, 960.0]
HV 40A | HV 40A | 40 | 0 | [10.0, 1.3, 0.161, 0.1, 0.0611, 0.0399, 0.0141, 0.01] | [10.0, 2.05, 0.369, 0.198, 0.1, 0.051, 0.0298, 0.01] | 0 | [120.0, 150.0, 200.0, 223.0, 260.0, 300.0, 450.0, 532.0] | [240.0, 300.0, 400.0, 450.0, 530.0, 650.0, 800.0, 1311.0]
HV 50A | HV 50A | 50 | 0 | [10.0, 3.215, 0.597, 0.198, 0.1, 0.0378, 0.022, 0.01] | [10.0, 3.64, 0.854, 0.281, 0.1, 0.0531, 0.022, 0.01] | 0 | [150.0, 170.0, 210.0, 250.0, 294.0, 400.0, 500.0, 711.0] | [300.0, 350.0, 450.0, 550.0, 700.0, 850.0, 1200.0, 1752.0]
HV 6.3A | HV 6.3A | 6.3 | 0 | [10.0, 1.39, 0.344, 0.168, 0.1, 0.056, 0.0263, 0.01] | [10.0, 1.711, 0.516, 0.198, 0.1, 0.0634, 0.0303, 0.01] | 0 | [19.0, 19.5, 20.4, 20.8, 22.0, 25.0, 32.0, 48.0] | [38.0, 40.0, 43.0, 48.0, 53.0, 60.0, 75.0, 118.0]
HV 63A | HV 63A | 63 | 0 | [10.0, 2.84, 0.368, 0.164, 0.1, 0.0621, 0.0378, 0.0195, 0.01] | [10.0, 1.82, 0.344, 0.1, 0.0467, 0.0269, 0.01] | 0 | [189.0, 220.0, 300.0, 350.0, 393.0, 450.0, 530.0, 700.0, 961.0] | [378.0, 500.0, 700.0, 934.0, 1200.0, 1500.0, 2366.0]
HV 80A | HV 80A | 80 | 0 | [10.0, 2.05, 0.369, 0.198, 0.1, 0.051, 0.0298, 0.01] | [10.0, 4.15, 1.03, 0.198, 0.1, 0.051, 0.0172, 0.01] | 0 | [240.0, 300.0, 400.0, 450.0, 530.0, 650.0, 800.0, 1311.0] | [480.0, 550.0, 700.0, 1000.0, 1260.0, 1600.0, 2500.0, 3227.0]
Siemens NH-1-100 | Siemens NH-1-100 | 100 | [5400.0, 2000.0, 400.0, 20.0, 1.0, 0.2, 0.012, 0.004] | 0 | 0 | [150.0, 190.0, 250.0, 430.0, 900.0, 1250.0, 2700.0, 3600.0] | 0 | 0
Siemens NH-1-125 | Siemens NH-1-125 | 125 | [4800.0, 120.0, 7.0, 0.1, 0.004] | 0 | 0 | [180.0, 400.0, 740.0, 2000.0, 4250.0] | 0 | 0
Siemens NH-1-16 | Siemens NH-1-16 | 16 | [4000.0, 400.0, 2.0, 0.1, 0.04, 0.01] | 0 | 0 | [26.0, 35.0, 75.0, 150.0, 200.0, 300.0] | 0 | 0
Siemens NH-1-160 | Siemens NH-1-160 | 160 | [4800.0, 120.0, 7.0, 0.1, 0.004] | 0 | 0 | [210.0, 500.0, 900.0, 2300.0, 5000.0] | 0 | 0
Siemens NH-1-25 | Siemens NH-1-25 | 25 | [4000.0, 1000.0, 10.0, 0.2, 0.02, 0.01] | 0 | 0 | [40.0, 50.0, 100.0, 210.0, 400.0, 500.0] | 0 | 0
Siemens NH-1-50 | Siemens NH-1-50 | 50 | [4000.0, 40.0, 4.0, 1.0, 0.02, 0.01] | 0 | 0 | [86.0, 200.0, 300.0, 400.0, 1000.0, 1280.0] | 0 | 0
Siemens NH-1-63 | Siemens NH-1-63 | 63 | [4000.0, 100.0, 10.0, 2.0, 0.04, 0.01] | 0 | 0 | [100.0, 200.0, 300.0, 400.0, 1000.0, 1500.0] | 0 | 0
Siemens NH-1-80 | Siemens NH-1-80 | 80 | [4800.0, 120.0, 7.0, 0.1, 0.01] | 0 | 0 | [150.58, 250.0, 450.0, 1150.0, 2470.0] | 0 | 0
Siemens NH-2-1000 | Siemens NH-2-1000 | 1000 | [4800.0, 120.0, 7.0, 0.1, 0.004] | 0 | 0 | [1900.0, 3500.0, 8400.0, 24000.0, 52000.0] | 0 | 0
Siemens NH-2-200 | Siemens NH-2-200 | 200 | [4800.0, 120.0, 7.0, 0.1, 0.004] | 0 | 0 | [280.0, 650.0, 1200.0, 3000.0, 7000.0] | 0 | 0
Siemens NH-2-224 | Siemens NH-2-224 | 224 | [4800.0, 120.0, 7.0, 0.2, 0.04, 0.004] | 0 | 0 | [400.0, 750.0, 1453.0, 3025.0, 4315.0, 7600.0] | 0 | 0
Siemens NH-2-250 | Siemens NH-2-250 | 250 | [4800.0, 120.0, 7.0, 0.1, 0.004] | 0 | 0 | [450.0, 800.0, 1650.0, 4000.0, 8500.0] | 0 | 0
Siemens NH-2-315 | Siemens NH-2-315 | 315 | [4800.0, 120.0, 7.0, 0.1, 0.004] | 0 | 0 | [550.0, 920.0, 1900.0, 5000.0, 11000.0] | 0 | 0
Siemens NH-2-355 | Siemens NH-2-355 | 355 | [4800.0, 120.0, 6.0, 0.1, 0.004] | 0 | 0 | [650.0, 1116.27, 2350.0, 5840.0, 12790.0] | 0 | 0
Siemens NH-2-400 | Siemens NH-2-400 | 400 | [4800.0, 120.0, 7.0, 0.1, 0.004] | 0 | 0 | [720.0, 1350.0, 2800.0, 6500.0, 15000.0] | 0 | 0
Siemens NH-2-425 | Siemens NH-2-425 | 425 | [4800.0, 120.0, 7.0, 0.1, 0.004] | 0 | 0 | [850.0, 1500.0, 3050.0, 7500.0, 16500.0] | 0 | 0
Siemens NH-2-630 | Siemens NH-2-630 | 630 | [4800.0, 120.0, 7.0, 0.1, 0.004] | 0 | 0 | [1200.0, 2000.0, 4800.0, 12000.0, 26000.0] | 0 | 0

## dtypes
| element | column | dtype
0 | bus | name | object
1 | bus | vn_kv | float64
2 | bus | type | object
3 | bus | zone | object
4 | bus | in_service | bool
5 | load | name | object
6 | load | bus | uint32
7 | load | p_mw | float64
8 | load | q_mvar | float64
9 | load | const_z_percent | float64
10 | load | const_i_percent | float64
11 | load | sn_mva | float64
12 | load | scaling | float64
13 | load | in_service | bool
14 | load | type | object
15 | ext_grid | name | object
16 | ext_grid | bus | uint32
17 | ext_grid | vm_pu | float64
18 | ext_grid | va_degree | float64
19 | ext_grid | slack_weight | float64
20 | ext_grid | in_service | bool
21 | line | name | object
22 | line | std_type | object
23 | line | from_bus | uint32
24 | line | to_bus | uint32
25 | line | length_km | float64
26 | line | r_ohm_per_km | float64
27 | line | x_ohm_per_km | float64
28 | line | c_nf_per_km | float64
29 | line | g_us_per_km | float64
30 | line | max_i_ka | float64
31 | line | df | float64
32 | line | parallel | uint32
33 | line | type | object
34 | line | in_service | bool
35 | trafo | name | object
36 | trafo | std_type | object
37 | trafo | hv_bus | uint32
38 | trafo | lv_bus | uint32
39 | trafo | sn_mva | float64
40 | trafo | vn_hv_kv | float64
41 | trafo | vn_lv_kv | float64
42 | trafo | vk_percent | float64
43 | trafo | vkr_percent | float64
44 | trafo | pfe_kw | float64
45 | trafo | i0_percent | float64
46 | trafo | shift_degree | float64
47 | trafo | tap_side | object
48 | trafo | tap_neutral | int32
49 | trafo | tap_min | int32
50 | trafo | tap_max | int32
51 | trafo | tap_step_percent | float64
52 | trafo | tap_step_degree | float64
53 | trafo | tap_pos | int32
54 | trafo | tap_phase_shifter | bool
55 | trafo | parallel | uint32
56 | trafo | df | float64
57 | trafo | in_service | bool
58 | line_geodata | coords | object
59 | bus_geodata | x | float64
60 | bus_geodata | y | float64
61 | bus_geodata | coords | object

## parameters
| version | format_version | converged | OPF_converged | name | f_hz | sn_mva
0 | 2.14.6 | 2.14.0 | FALSE | FALSE |  | 50 | 1