## bus
| name | vn_kv | type | zone | in_service
0 | bus_LV_2823-2_0_2_node_0 | 0.4 | n |  | TRUE
1 | bus_LV_2823-2_0_2_node_1 | 0.4 | n |  | TRUE
2 | bus_LV_2823-2_0_2_node_2 | 0.4 | n |  | TRUE
3 | bus_LV_2823-2_0_2_node_3 | 0.4 | n |  | TRUE
4 | bus_LV_2823-2_0_2_node_5 | 0.4 | n |  | TRUE
5 | bus_LV_2823-2_0_2_node_6 | 0.4 | n |  | TRUE
6 | bus_LV_2823-2_0_2_node_7 | 0.4 | n |  | TRUE
7 | bus_LV_2823-2_0_2_node_4 | 0.4 | n |  | TRUE
8 | bus_LV_2823-2_0_2_node_15 | 0.4 | n |  | TRUE
9 | bus_LV_2823-2_0_2_node_11 | 0.4 | n |  | TRUE
10 | bus_LV_2823-2_0_2_node_8 | 0.4 | n |  | TRUE
11 | bus_LV_2823-2_0_2_node_203 | 0.4 | n |  | TRUE
12 | bus_LV_2823-2_0_2_node_16 | 0.4 | n |  | TRUE
13 | bus_LV_2823-2_0_2_node_9 | 0.4 | n |  | TRUE
14 | bus_LV_2823-2_0_2_node_10 | 0.4 | n |  | TRUE
15 | bus_LV_2823-2_0_2_node_24 | 0.4 | n |  | TRUE
16 | bus_LV_2823-2_0_2_node_12 | 0.4 | n |  | TRUE
17 | bus_LV_2823-2_0_2_node_14 | 0.4 | n |  | TRUE
18 | bus_LV_2823-2_0_2_node_13 | 0.4 | n |  | TRUE
19 | bus_LV_2823-2_0_2_node_68 | 0.4 | n |  | TRUE
20 | bus_LV_2823-2_0_2_node_207 | 0.4 | n |  | TRUE
21 | bus_LV_2823-2_0_2_node_17 | 0.4 | n |  | TRUE
22 | bus_LV_2823-2_0_2_node_18 | 0.4 | n |  | TRUE
23 | bus_LV_2823-2_0_2_node_20 | 0.4 | n |  | TRUE
24 | bus_LV_2823-2_0_2_node_21 | 0.4 | n |  | TRUE
25 | bus_LV_2823-2_0_2_node_22 | 0.4 | n |  | TRUE
26 | bus_LV_2823-2_0_2_node_23 | 0.4 | n |  | TRUE
27 | bus_LV_2823-2_0_2_node_27 | 0.4 | n |  | TRUE
28 | bus_LV_2823-2_0_2_node_28 | 0.4 | n |  | TRUE
29 | bus_LV_2823-2_0_2_node_29 | 0.4 | n |  | TRUE
30 | bus_LV_2823-2_0_2_node_30 | 0.4 | n |  | TRUE
31 | bus_LV_2823-2_0_2_node_31 | 0.4 | n |  | TRUE
32 | bus_LV_2823-2_0_2_node_32 | 0.4 | n |  | TRUE
33 | bus_LV_2823-2_0_2_node_33 | 0.4 | n |  | TRUE
34 | bus_LV_2823-2_0_2_node_34 | 0.4 | n |  | TRUE
35 | bus_LV_2823-2_0_2_node_35 | 0.4 | n |  | TRUE
36 | bus_LV_2823-2_0_2_node_179 | 0.4 | n |  | TRUE
37 | bus_LV_2823-2_0_2_node_110 | 0.4 | n |  | TRUE
38 | bus_LV_2823-2_0_2_node_178 | 0.4 | n |  | TRUE
39 | bus_LV_2823-2_0_2_node_71 | 0.4 | n |  | TRUE
40 | bus_LV_2823-2_0_2_node_72 | 0.4 | n |  | TRUE
41 | bus_LV_2823-2_0_2_node_51 | 0.4 | n |  | TRUE
42 | bus_LV_2823-2_0_2_node_52 | 0.4 | n |  | TRUE
43 | bus_LV_2823-2_0_2_node_53 | 0.4 | n |  | TRUE
44 | bus_LV_2823-2_0_2_node_54 | 0.4 | n |  | TRUE
45 | bus_LV_2823-2_0_2_node_56 | 0.4 | n |  | TRUE
46 | bus_LV_2823-2_0_2_node_57 | 0.4 | n |  | TRUE
47 | bus_LV_2823-2_0_2_node_58 | 0.4 | n |  | TRUE
48 | bus_LV_2823-2_0_2_node_55 | 0.4 | n |  | TRUE
49 | bus_LV_2823-2_0_2_node_59 | 0.4 | n |  | TRUE
50 | bus_LV_2823-2_0_2_node_60 | 0.4 | n |  | TRUE
51 | bus_LV_2823-2_0_2_node_61 | 0.4 | n |  | TRUE
52 | bus_LV_2823-2_0_2_node_202 | 0.4 | n |  | TRUE
53 | bus_LV_2823-2_0_2_node_108 | 0.4 | n |  | TRUE
54 | bus_LV_2823-2_0_2_node_198 | 0.4 | n |  | TRUE
55 | bus_LV_2823-2_0_2_node_62 | 0.4 | n |  | TRUE
56 | bus_LV_2823-2_0_2_node_63 | 0.4 | n |  | TRUE
57 | bus_LV_2823-2_0_2_node_64 | 0.4 | n |  | TRUE
58 | bus_LV_2823-2_0_2_node_65 | 0.4 | n |  | TRUE
59 | bus_LV_2823-2_0_2_node_67 | 0.4 | n |  | TRUE
60 | bus_LV_2823-2_0_2_node_193 | 0.4 | n |  | TRUE
61 | bus_LV_2823-2_0_2_node_205 | 0.4 | n |  | TRUE
62 | bus_LV_2823-2_0_2_node_70 | 0.4 | n |  | TRUE
63 | bus_LV_2823-2_0_2_node_206 | 0.4 | n |  | TRUE
64 | bus_LV_2823-2_0_2_node_83 | 0.4 | n |  | TRUE
65 | bus_LV_2823-2_0_2_node_84 | 0.4 | n |  | TRUE
66 | bus_LV_2823-2_0_2_node_85 | 0.4 | n |  | TRUE
67 | bus_LV_2823-2_0_2_node_86 | 0.4 | n |  | TRUE
68 | bus_LV_2823-2_0_2_node_87 | 0.4 | n |  | TRUE
69 | bus_LV_2823-2_0_2_node_88 | 0.4 | n |  | TRUE
70 | bus_LV_2823-2_0_2_node_89 | 0.4 | n |  | TRUE
71 | bus_LV_2823-2_0_2_node_90 | 0.4 | n |  | TRUE
72 | bus_LV_2823-2_0_2_node_196 | 0.4 | n |  | TRUE
73 | bus_LV_2823-2_0_2_node_204 | 0.4 | n |  | TRUE
74 | bus_LV_2823-2_0_2_node_201 | 0.4 | n |  | TRUE
75 | bus_LV_2823-2_0_2_node_109 | 0.4 | n |  | TRUE
76 | bus_LV_2823-2_0_2_node_190 | 0.4 | n |  | TRUE
77 | bus_LV_2823-2_0_2_node_180 | 0.4 | n |  | TRUE
78 | bus_LV_2823-2_0_2_node_182 | 0.4 | n |  | TRUE
79 | bus_LV_2823-2_0_2_node_183 | 0.4 | n |  | TRUE
80 | bus_LV_2823-2_0_2_node_184 | 0.4 | n |  | TRUE
81 | bus_LV_2823-2_0_2_node_185 | 0.4 | n |  | TRUE
82 | bus_LV_2823-2_0_2_node_186 | 0.4 | n |  | TRUE
83 | bus_LV_2823-2_0_2_node_187 | 0.4 | n |  | TRUE
84 | bus_LV_2823-2_0_2_node_188 | 0.4 | n |  | TRUE
85 | bus_LV_2823-2_0_2_node_189 | 0.4 | n |  | TRUE
86 | bus_LV_2823-2_0_2_node_194 | 0.4 | n |  | TRUE
87 | bus_LV_2823-2_0_2_node_191 | 0.4 | n |  | TRUE
88 | bus_LV_2823-2_0_2_node_192 | 0.4 | n |  | TRUE
89 | bus_LV_2823-2_0_2_node_195 | 0.4 | n |  | TRUE
90 | bus_LV_2823-2_0_2_node_197 | 0.4 | n |  | TRUE
91 | bus_LV_2823-2_0_2_node_199 | 0.4 | n |  | TRUE
92 | bus_LV_2823-2_0_2_node_200 | 0.4 | n |  | TRUE
93 | bus_MV_285_0_node_33 | 20 | n |  | TRUE

## load
| name | bus | p_mw | q_mvar | const_z_percent | const_i_percent | sn_mva | scaling | in_service | type
0 | LV_2823-2_0_2_load_0 | 0 | 0.011259 | 0.0028218 | 0 | 0 |  | 1 | TRUE | wye
1 | LV_2823-2_0_2_load_5 | 4 | 0.015458 | 0.0038742 | 0 | 0 |  | 1 | TRUE | wye
2 | LV_2823-2_0_2_load_6 | 5 | 0.0012013 | 0.00030108 | 0 | 0 |  | 1 | TRUE | wye
3 | LV_2823-2_0_2_load_7 | 6 | 0.0011307 | 0.00028337 | 0 | 0 |  | 1 | TRUE | wye
4 | LV_2823-2_0_2_load_15 | 8 | 0.0044085 | 0.0011049 | 0 | 0 |  | 1 | TRUE | wye
5 | LV_2823-2_0_2_load_203 | 11 | 0.0010844 | 0.00027177 | 0 | 0 |  | 1 | TRUE | wye
6 | LV_2823-2_0_2_load_9 | 13 | 0.0025319 | 0.00063456 | 0 | 0 |  | 1 | TRUE | wye
7 | LV_2823-2_0_2_load_10 | 14 | 0.001137 | 0.00028496 | 0 | 0 |  | 1 | TRUE | wye
8 | LV_2823-2_0_2_load_24 | 15 | 0.0017713 | 0.00044392 | 0 | 0 |  | 1 | TRUE | wye
9 | LV_2823-2_0_2_load_12 | 16 | 0.0020978 | 0.00052575 | 0 | 0 |  | 1 | TRUE | wye
10 | LV_2823-2_0_2_load_14 | 17 | 0.0022908 | 0.00057412 | 0 | 0 |  | 1 | TRUE | wye
11 | LV_2823-2_0_2_load_13 | 18 | 0.0020401 | 0.0005113 | 0 | 0 |  | 1 | TRUE | wye
12 | LV_2823-2_0_2_load_68 | 19 | 0.0015423 | 0.00038655 | 0 | 0 |  | 1 | TRUE | wye
13 | LV_2823-2_0_2_load_207 | 20 | 0.0021005 | 0.00052644 | 0 | 0 |  | 1 | TRUE | wye
14 | LV_2823-2_0_2_load_17 | 21 | 0.0023086 | 0.00057859 | 0 | 0 |  | 1 | TRUE | wye
15 | LV_2823-2_0_2_load_18 | 22 | 0.0021751 | 0.00054514 | 0 | 0 |  | 1 | TRUE | wye
16 | LV_2823-2_0_2_load_21 | 24 | 0.0013034 | 0.00032665 | 0 | 0 |  | 1 | TRUE | wye
17 | LV_2823-2_0_2_load_22 | 25 | 0.00079176 | 0.00019843 | 0 | 0 |  | 1 | TRUE | wye
18 | LV_2823-2_0_2_load_23 | 26 | 0.0014597 | 0.00036583 | 0 | 0 |  | 1 | TRUE | wye
19 | LV_2823-2_0_2_load_27 | 27 | 0.0074831 | 0.0018754 | 0 | 0 |  | 1 | TRUE | wye
20 | LV_2823-2_0_2_load_28 | 28 | 0.0052313 | 0.0013111 | 0 | 0 |  | 1 | TRUE | wye
21 | LV_2823-2_0_2_load_29 | 29 | 0.0028373 | 0.00071108 | 0 | 0 |  | 1 | TRUE | wye
22 | LV_2823-2_0_2_load_31 | 31 | 0.0033716 | 0.00084501 | 0 | 0 |  | 1 | TRUE | wye
23 | LV_2823-2_0_2_load_32 | 32 | 0.003137 | 0.0007862 | 0 | 0 |  | 1 | TRUE | wye
24 | LV_2823-2_0_2_load_33 | 33 | 0.0025047 | 0.00062775 | 0 | 0 |  | 1 | TRUE | wye
25 | LV_2823-2_0_2_load_34 | 34 | 0.0025116 | 0.00062946 | 0 | 0 |  | 1 | TRUE | wye
26 | LV_2823-2_0_2_load_179 | 36 | 0.0023923 | 0.00059956 | 0 | 0 |  | 1 | TRUE | wye
27 | LV_2823-2_0_2_load_110 | 37 | 0.0044461 | 0.0011143 | 0 | 0 |  | 1 | TRUE | wye
28 | LV_2823-2_0_2_load_178 | 38 | 0.0015436 | 0.00038687 | 0 | 0 |  | 1 | TRUE | wye
29 | LV_2823-2_0_2_load_71 | 39 | 0.0051551 | 0.001292 | 0 | 0 |  | 1 | TRUE | wye
30 | LV_2823-2_0_2_load_72 | 40 | 0.006553 | 0.0016423 | 0 | 0 |  | 1 | TRUE | wye
31 | LV_2823-2_0_2_load_51 | 41 | 0.0026549 | 0.00066539 | 0 | 0 |  | 1 | TRUE | wye
32 | LV_2823-2_0_2_load_54 | 44 | 0.001727 | 0.00043282 | 0 | 0 |  | 1 | TRUE | wye
33 | LV_2823-2_0_2_load_56 | 45 | 0.0022817 | 0.00057184 | 0 | 0 |  | 1 | TRUE | wye
34 | LV_2823-2_0_2_load_57 | 46 | 0.0023859 | 0.00059796 | 0 | 0 |  | 1 | TRUE | wye
35 | LV_2823-2_0_2_load_58 | 47 | 0.0064367 | 0.0016132 | 0 | 0 |  | 1 | TRUE | wye
36 | LV_2823-2_0_2_load_55 | 48 | 0.0062443 | 0.001565 | 0 | 0 |  | 1 | TRUE | wye
37 | LV_2823-2_0_2_load_59 | 49 | 0.0040404 | 0.0010126 | 0 | 0 |  | 1 | TRUE | wye
38 | LV_2823-2_0_2_load_60 | 50 | 0.0036662 | 0.00091883 | 0 | 0 |  | 1 | TRUE | wye
39 | LV_2823-2_0_2_load_61 | 51 | 0.0025084 | 0.00062867 | 0 | 0 |  | 1 | TRUE | wye
40 | LV_2823-2_0_2_load_108 | 53 | 0.0018158 | 0.00045508 | 0 | 0 |  | 1 | TRUE | wye
41 | LV_2823-2_0_2_load_198 | 54 | 0.003294 | 0.00082557 | 0 | 0 |  | 1 | TRUE | wye
42 | LV_2823-2_0_2_load_62 | 55 | 0.0023999 | 0.00060146 | 0 | 0 |  | 1 | TRUE | wye
43 | LV_2823-2_0_2_load_64 | 57 | 0.0043729 | 0.0010959 | 0 | 0 |  | 1 | TRUE | wye
44 | LV_2823-2_0_2_load_65 | 58 | 0.0016562 | 0.00041508 | 0 | 0 |  | 1 | TRUE | wye
45 | LV_2823-2_0_2_load_67 | 59 | 0.0013136 | 0.00032923 | 0 | 0 |  | 1 | TRUE | wye
46 | LV_2823-2_0_2_load_205 | 61 | 0.001971 | 0.00049399 | 0 | 0 |  | 1 | TRUE | wye
47 | LV_2823-2_0_2_load_206 | 63 | 0.0036749 | 0.00092101 | 0 | 0 |  | 1 | TRUE | wye
48 | LV_2823-2_0_2_load_83 | 64 | 0.0043044 | 0.0010788 | 0 | 0 |  | 1 | TRUE | wye
49 | LV_2823-2_0_2_load_84 | 65 | 0.0029903 | 0.00074943 | 0 | 0 |  | 1 | TRUE | wye
50 | LV_2823-2_0_2_load_85 | 66 | 0.001058 | 0.00026516 | 0 | 0 |  | 1 | TRUE | wye
51 | LV_2823-2_0_2_load_87 | 68 | 0.0011928 | 0.00029893 | 0 | 0 |  | 1 | TRUE | wye
52 | LV_2823-2_0_2_load_88 | 69 | 0.0025603 | 0.00064168 | 0 | 0 |  | 1 | TRUE | wye
53 | LV_2823-2_0_2_load_89 | 70 | 0.0021226 | 0.00053199 | 0 | 0 |  | 1 | TRUE | wye
54 | LV_2823-2_0_2_load_90 | 71 | 0.0010778 | 0.00027011 | 0 | 0 |  | 1 | TRUE | wye
55 | LV_2823-2_0_2_load_196 | 72 | 0.0024141 | 0.00060504 | 0 | 0 |  | 1 | TRUE | wye
56 | LV_2823-2_0_2_load_204 | 73 | 0.0075014 | 0.00188 | 0 | 0 |  | 1 | TRUE | wye
57 | LV_2823-2_0_2_load_109 | 75 | 0.0018498 | 0.0004636 | 0 | 0 |  | 1 | TRUE | wye
58 | LV_2823-2_0_2_load_190 | 76 | 0.0026158 | 0.00065559 | 0 | 0 |  | 1 | TRUE | wye
59 | LV_2823-2_0_2_load_180 | 77 | 0.001311 | 0.00032856 | 0 | 0 |  | 1 | TRUE | wye
60 | LV_2823-2_0_2_load_182 | 78 | 0.0021541 | 0.00053986 | 0 | 0 |  | 1 | TRUE | wye
61 | LV_2823-2_0_2_load_183 | 79 | 0.0014786 | 0.00037057 | 0 | 0 |  | 1 | TRUE | wye
62 | LV_2823-2_0_2_load_184 | 80 | 0.0012414 | 0.00031112 | 0 | 0 |  | 1 | TRUE | wye
63 | LV_2823-2_0_2_load_185 | 81 | 0.0020854 | 0.00052264 | 0 | 0 |  | 1 | TRUE | wye
64 | LV_2823-2_0_2_load_186 | 82 | 0.001686 | 0.00042256 | 0 | 0 |  | 1 | TRUE | wye
65 | LV_2823-2_0_2_load_188 | 84 | 0.0028258 | 0.00070821 | 0 | 0 |  | 1 | TRUE | wye
66 | LV_2823-2_0_2_load_189 | 85 | 0.002679 | 0.00067142 | 0 | 0 |  | 1 | TRUE | wye
67 | LV_2823-2_0_2_load_194 | 86 | 0.00083897 | 0.00021027 | 0 | 0 |  | 1 | TRUE | wye
68 | LV_2823-2_0_2_load_191 | 87 | 0.0017072 | 0.00042787 | 0 | 0 |  | 1 | TRUE | wye
69 | LV_2823-2_0_2_load_192 | 88 | 0.0025596 | 0.00064151 | 0 | 0 |  | 1 | TRUE | wye
70 | LV_2823-2_0_2_load_195 | 89 | 0.0019206 | 0.00048134 | 0 | 0 |  | 1 | TRUE | wye
71 | LV_2823-2_0_2_load_197 | 90 | 0.0034431 | 0.00086292 | 0 | 0 |  | 1 | TRUE | wye
72 | LV_2823-2_0_2_load_199 | 91 | 0.0043334 | 0.0010861 | 0 | 0 |  | 1 | TRUE | wye
73 | LV_2823-2_0_2_load_200 | 92 | 0.0012648 | 0.00031698 | 0 | 0 |  | 1 | TRUE | wye

## ext_grid
| name | bus | vm_pu | va_degree | slack_weight | in_service
0 |  | 91 | 1 | 0 | 1 | TRUE

## line
| name | std_type | from_bus | to_bus | length_km | r_ohm_per_km | x_ohm_per_km | c_nf_per_km | g_us_per_km | max_i_ka | df | parallel | type | in_service
0 | LV_2823-2_0_2_line_0 |  | 0 | 1 | 0.025006 | 0.125 | 0.08 | 261 | 0 | 0.364 | 1 | 1 | cs | TRUE
1 | LV_2823-2_0_2_line_1 |  | 0 | 2 | 0.026488 | 0.125 | 0.08 | 261 | 0 | 0.364 | 1 | 1 | cs | TRUE
2 | LV_2823-2_0_2_line_2 |  | 1 | 3 | 0.0129 | 0.125 | 0.08 | 261 | 0 | 0.364 | 1 | 1 | cs | TRUE
3 | LV_2823-2_0_2_line_3 |  | 2 | 4 | 0.030101 | 0.125 | 0.08 | 261 | 0 | 0.364 | 1 | 1 | cs | TRUE
4 | LV_2823-2_0_2_line_4 |  | 3 | 5 | 0.012394 | 0.125 | 0.08 | 261 | 0 | 0.364 | 1 | 1 | cs | TRUE
5 | LV_2823-2_0_2_line_5 |  | 3 | 6 | 0.014733 | 0.125 | 0.08 | 261 | 0 | 0.364 | 1 | 1 | cs | TRUE
6 | LV_2823-2_0_2_line_6 |  | 4 | 10 | 0.01877 | 0.125 | 0.08 | 261 | 0 | 0.364 | 1 | 1 | cs | TRUE
7 | LV_2823-2_0_2_line_7 |  | 5 | 8 | 0.028102 | 0.125 | 0.08 | 261 | 0 | 0.364 | 1 | 1 | cs | TRUE
8 | LV_2823-2_0_2_line_8 |  | 6 | 11 | 0.0083296 | 0.125 | 0.08 | 261 | 0 | 0.364 | 1 | 1 | cs | TRUE
9 | LV_2823-2_0_2_line_9 |  | 7 | 8 | 0.0069238 | 0.125 | 0.08 | 261 | 0 | 0.364 | 1 | 1 | cs | TRUE
10 | LV_2823-2_0_2_line_10 |  | 7 | 9 | 0.030008 | 0.125 | 0.08 | 261 | 0 | 0.364 | 1 | 1 | cs | TRUE
11 | LV_2823-2_0_2_line_11 |  | 9 | 13 | 0.0002556 | 0.125 | 0.08 | 261 | 0 | 0.364 | 1 | 1 | cs | TRUE
12 | LV_2823-2_0_2_line_12 |  | 10 | 12 | 0.029988 | 0.125 | 0.08 | 261 | 0 | 0.364 | 1 | 1 | cs | TRUE
13 | LV_2823-2_0_2_line_13 |  | 11 | 52 | 0.015382 | 0.125 | 0.08 | 261 | 0 | 0.364 | 1 | 1 | cs | TRUE
14 | LV_2823-2_0_2_line_14 |  | 12 | 20 | 0.035163 | 0.125 | 0.08 | 261 | 0 | 0.364 | 1 | 1 | cs | TRUE
15 | LV_2823-2_0_2_line_15 |  | 12 | 18 | 0.011079 | 0.125 | 0.08 | 261 | 0 | 0.364 | 1 | 1 | cs | TRUE
16 | LV_2823-2_0_2_line_16 |  | 13 | 14 | 0.050668 | 0.125 | 0.08 | 261 | 0 | 0.364 | 1 | 1 | cs | TRUE
17 | LV_2823-2_0_2_line_17 |  | 13 | 15 | 0.026886 | 0.125 | 0.08 | 261 | 0 | 0.364 | 1 | 1 | cs | TRUE
18 | LV_2823-2_0_2_line_18 |  | 14 | 16 | 0.0083364 | 0.125 | 0.08 | 261 | 0 | 0.364 | 1 | 1 | cs | TRUE
19 | LV_2823-2_0_2_line_19 |  | 15 | 25 | 0.028105 | 0.125 | 0.08 | 261 | 0 | 0.364 | 1 | 1 | cs | TRUE
20 | LV_2823-2_0_2_line_20 |  | 16 | 17 | 0.0022719 | 0.125 | 0.08 | 261 | 0 | 0.364 | 1 | 1 | cs | TRUE
21 | LV_2823-2_0_2_line_21 |  | 17 | 19 | 0.010669 | 0.125 | 0.08 | 261 | 0 | 0.364 | 1 | 1 | cs | TRUE
22 | LV_2823-2_0_2_line_22 |  | 19 | 61 | 0.014154 | 0.125 | 0.08 | 261 | 0 | 0.364 | 1 | 1 | cs | TRUE
23 | LV_2823-2_0_2_line_23 |  | 21 | 22 | 0.0078976 | 0.125 | 0.08 | 261 | 0 | 0.364 | 1 | 1 | cs | TRUE
24 | LV_2823-2_0_2_line_24 |  | 22 | 23 | 0.0081463 | 0.125 | 0.08 | 261 | 0 | 0.364 | 1 | 1 | cs | TRUE
25 | LV_2823-2_0_2_line_25 |  | 23 | 24 | 0.0093014 | 0.125 | 0.08 | 261 | 0 | 0.364 | 1 | 1 | cs | TRUE
26 | LV_2823-2_0_2_line_26 |  | 23 | 25 | 0.011256 | 0.125 | 0.08 | 261 | 0 | 0.364 | 1 | 1 | cs | TRUE
27 | LV_2823-2_0_2_line_27 |  | 24 | 26 | 0.010115 | 0.125 | 0.08 | 261 | 0 | 0.364 | 1 | 1 | cs | TRUE
28 | LV_2823-2_0_2_line_28 |  | 27 | 28 | 0.0011251 | 0.125 | 0.08 | 261 | 0 | 0.364 | 1 | 1 | cs | TRUE
29 | LV_2823-2_0_2_line_29 |  | 27 | 29 | 0.031241 | 0.125 | 0.08 | 261 | 0 | 0.364 | 1 | 1 | cs | TRUE
30 | LV_2823-2_0_2_line_30 |  | 28 | 30 | 0.02791 | 0.125 | 0.08 | 261 | 0 | 0.364 | 1 | 1 | cs | TRUE
31 | LV_2823-2_0_2_line_31 |  | 29 | 31 | 0.012554 | 0.125 | 0.08 | 261 | 0 | 0.364 | 1 | 1 | cs | TRUE
32 | LV_2823-2_0_2_line_32 |  | 30 | 32 | 0.013151 | 0.125 | 0.08 | 261 | 0 | 0.364 | 1 | 1 | cs | TRUE
33 | LV_2823-2_0_2_line_33 |  | 30 | 33 | 0.025202 | 0.125 | 0.08 | 261 | 0 | 0.364 | 1 | 1 | cs | TRUE
34 | LV_2823-2_0_2_line_34 |  | 30 | 34 | 0.02621 | 0.125 | 0.08 | 261 | 0 | 0.364 | 1 | 1 | cs | TRUE
35 | LV_2823-2_0_2_line_35 |  | 31 | 35 | 0.021158 | 0.125 | 0.08 | 261 | 0 | 0.364 | 1 | 1 | cs | TRUE
36 | LV_2823-2_0_2_line_36 |  | 32 | 36 | 0.015722 | 0.125 | 0.08 | 261 | 0 | 0.364 | 1 | 1 | cs | TRUE
37 | LV_2823-2_0_2_line_37 |  | 33 | 37 | 0.024365 | 0.125 | 0.08 | 261 | 0 | 0.364 | 1 | 1 | cs | TRUE
38 | LV_2823-2_0_2_line_38 |  | 34 | 38 | 0.027796 | 0.125 | 0.08 | 261 | 0 | 0.364 | 1 | 1 | cs | TRUE
39 | LV_2823-2_0_2_line_39 |  | 35 | 39 | 0.013475 | 0.125 | 0.08 | 261 | 0 | 0.364 | 1 | 1 | cs | TRUE
40 | LV_2823-2_0_2_line_40 |  | 35 | 40 | 0.0017643 | 0.125 | 0.08 | 261 | 0 | 0.364 | 1 | 1 | cs | TRUE
41 | LV_2823-2_0_2_line_41 |  | 36 | 76 | 0.011919 | 0.125 | 0.08 | 261 | 0 | 0.364 | 1 | 1 | cs | TRUE
42 | LV_2823-2_0_2_line_42 |  | 37 | 75 | 0.00052892 | 0.125 | 0.08 | 261 | 0 | 0.364 | 1 | 1 | cs | TRUE
43 | LV_2823-2_0_2_line_43 |  | 41 | 42 | 0.0092368 | 0.125 | 0.08 | 261 | 0 | 0.364 | 1 | 1 | cs | TRUE
44 | LV_2823-2_0_2_line_44 |  | 41 | 43 | 0.016635 | 0.125 | 0.08 | 261 | 0 | 0.364 | 1 | 1 | cs | TRUE
45 | LV_2823-2_0_2_line_45 |  | 42 | 44 | 0.01503 | 0.125 | 0.08 | 261 | 0 | 0.364 | 1 | 1 | cs | TRUE
46 | LV_2823-2_0_2_line_46 |  | 43 | 45 | 0.0077865 | 0.125 | 0.08 | 261 | 0 | 0.364 | 1 | 1 | cs | TRUE
47 | LV_2823-2_0_2_line_47 |  | 43 | 46 | 0.017568 | 0.125 | 0.08 | 261 | 0 | 0.364 | 1 | 1 | cs | TRUE
48 | LV_2823-2_0_2_line_48 |  | 44 | 47 | 0.01921 | 0.125 | 0.08 | 261 | 0 | 0.364 | 1 | 1 | cs | TRUE
49 | LV_2823-2_0_2_line_49 |  | 45 | 50 | 0.0078412 | 0.125 | 0.08 | 261 | 0 | 0.364 | 1 | 1 | cs | TRUE
50 | LV_2823-2_0_2_line_50 |  | 46 | 51 | 0.016572 | 0.125 | 0.08 | 261 | 0 | 0.364 | 1 | 1 | cs | TRUE
51 | LV_2823-2_0_2_line_51 |  | 48 | 49 | 0.019831 | 0.125 | 0.08 | 261 | 0 | 0.364 | 1 | 1 | cs | TRUE
52 | LV_2823-2_0_2_line_52 |  | 49 | 52 | 0.02578 | 0.125 | 0.08 | 261 | 0 | 0.364 | 1 | 1 | cs | TRUE
53 | LV_2823-2_0_2_line_53 |  | 50 | 53 | 0.0097225 | 0.125 | 0.08 | 261 | 0 | 0.364 | 1 | 1 | cs | TRUE
54 | LV_2823-2_0_2_line_54 |  | 51 | 54 | 0.013628 | 0.125 | 0.08 | 261 | 0 | 0.364 | 1 | 1 | cs | TRUE
55 | LV_2823-2_0_2_line_55 |  | 52 | 74 | 0.02262 | 0.125 | 0.08 | 261 | 0 | 0.364 | 1 | 1 | cs | TRUE
56 | LV_2823-2_0_2_line_56 |  | 53 | 75 | 0.016614 | 0.125 | 0.08 | 261 | 0 | 0.364 | 1 | 1 | cs | TRUE
57 | LV_2823-2_0_2_line_57 |  | 54 | 90 | 0.0080737 | 0.125 | 0.08 | 261 | 0 | 0.364 | 1 | 1 | cs | TRUE
58 | LV_2823-2_0_2_line_58 |  | 55 | 56 | 0.016166 | 0.125 | 0.08 | 261 | 0 | 0.364 | 1 | 1 | cs | TRUE
59 | LV_2823-2_0_2_line_59 |  | 56 | 57 | 0.0096995 | 0.125 | 0.08 | 261 | 0 | 0.364 | 1 | 1 | cs | TRUE
60 | LV_2823-2_0_2_line_60 |  | 56 | 58 | 0.035232 | 0.125 | 0.08 | 261 | 0 | 0.364 | 1 | 1 | cs | TRUE
61 | LV_2823-2_0_2_line_61 |  | 58 | 59 | 0.015592 | 0.125 | 0.08 | 261 | 0 | 0.364 | 1 | 1 | cs | TRUE
62 | LV_2823-2_0_2_line_62 |  | 59 | 60 | 0.01976 | 0.125 | 0.08 | 261 | 0 | 0.364 | 1 | 1 | cs | TRUE
63 | LV_2823-2_0_2_line_63 |  | 60 | 89 | 0.015991 | 0.125 | 0.08 | 261 | 0 | 0.364 | 1 | 1 | cs | TRUE
64 | LV_2823-2_0_2_line_64 |  | 60 | 88 | 0.023043 | 0.125 | 0.08 | 261 | 0 | 0.364 | 1 | 1 | cs | TRUE
65 | LV_2823-2_0_2_line_65 |  | 61 | 62 | 0.018373 | 0.125 | 0.08 | 261 | 0 | 0.364 | 1 | 1 | cs | TRUE
66 | LV_2823-2_0_2_line_66 |  | 62 | 63 | 0.024621 | 0.125 | 0.08 | 261 | 0 | 0.364 | 1 | 1 | cs | TRUE
67 | LV_2823-2_0_2_line_67 |  | 64 | 65 | 0.019982 | 0.125 | 0.08 | 261 | 0 | 0.364 | 1 | 1 | cs | TRUE
68 | LV_2823-2_0_2_line_68 |  | 64 | 66 | 0.00061325 | 0.125 | 0.08 | 261 | 0 | 0.364 | 1 | 1 | cs | TRUE
69 | LV_2823-2_0_2_line_69 |  | 65 | 67 | 0.0034163 | 0.125 | 0.08 | 261 | 0 | 0.364 | 1 | 1 | cs | TRUE
70 | LV_2823-2_0_2_line_70 |  | 66 | 68 | 0.02381 | 0.125 | 0.08 | 261 | 0 | 0.364 | 1 | 1 | cs | TRUE
71 | LV_2823-2_0_2_line_71 |  | 67 | 69 | 0.015313 | 0.125 | 0.08 | 261 | 0 | 0.364 | 1 | 1 | cs | TRUE
72 | LV_2823-2_0_2_line_72 |  | 67 | 70 | 0.036654 | 0.125 | 0.08 | 261 | 0 | 0.364 | 1 | 1 | cs | TRUE
73 | LV_2823-2_0_2_line_73 |  | 68 | 71 | 0.019186 | 0.125 | 0.08 | 261 | 0 | 0.364 | 1 | 1 | cs | TRUE
74 | LV_2823-2_0_2_line_74 |  | 69 | 72 | 0.0021755 | 0.125 | 0.08 | 261 | 0 | 0.364 | 1 | 1 | cs | TRUE
75 | LV_2823-2_0_2_line_75 |  | 70 | 73 | 0.017419 | 0.125 | 0.08 | 261 | 0 | 0.364 | 1 | 1 | cs | TRUE
76 | LV_2823-2_0_2_line_76 |  | 71 | 74 | 0.0018077 | 0.125 | 0.08 | 261 | 0 | 0.364 | 1 | 1 | cs | TRUE
77 | LV_2823-2_0_2_line_77 |  | 72 | 89 | 0.020826 | 0.125 | 0.08 | 261 | 0 | 0.364 | 1 | 1 | cs | TRUE
78 | LV_2823-2_0_2_line_78 |  | 74 | 92 | 0.01832 | 0.125 | 0.08 | 261 | 0 | 0.364 | 1 | 1 | cs | TRUE
79 | LV_2823-2_0_2_line_79 |  | 76 | 84 | 0.017554 | 0.125 | 0.08 | 261 | 0 | 0.364 | 1 | 1 | cs | TRUE
80 | LV_2823-2_0_2_line_80 |  | 77 | 78 | 0.0091375 | 0.125 | 0.08 | 261 | 0 | 0.364 | 1 | 1 | cs | TRUE
81 | LV_2823-2_0_2_line_81 |  | 78 | 79 | 0.012112 | 0.125 | 0.08 | 261 | 0 | 0.364 | 1 | 1 | cs | TRUE
82 | LV_2823-2_0_2_line_82 |  | 79 | 80 | 0.010143 | 0.125 | 0.08 | 261 | 0 | 0.364 | 1 | 1 | cs | TRUE
83 | LV_2823-2_0_2_line_83 |  | 80 | 81 | 0.014239 | 0.125 | 0.08 | 261 | 0 | 0.364 | 1 | 1 | cs | TRUE
84 | LV_2823-2_0_2_line_84 |  | 81 | 82 | 0.010187 | 0.125 | 0.08 | 261 | 0 | 0.364 | 1 | 1 | cs | TRUE
85 | LV_2823-2_0_2_line_85 |  | 82 | 83 | 0.017161 | 0.125 | 0.08 | 261 | 0 | 0.364 | 1 | 1 | cs | TRUE
86 | LV_2823-2_0_2_line_86 |  | 83 | 84 | 0.010436 | 0.125 | 0.08 | 261 | 0 | 0.364 | 1 | 1 | cs | TRUE
87 | LV_2823-2_0_2_line_87 |  | 83 | 85 | 0.01794 | 0.125 | 0.08 | 261 | 0 | 0.364 | 1 | 1 | cs | TRUE
88 | LV_2823-2_0_2_line_88 |  | 85 | 86 | 0.011996 | 0.125 | 0.08 | 261 | 0 | 0.364 | 1 | 1 | cs | TRUE
89 | LV_2823-2_0_2_line_89 |  | 87 | 88 | 0.026777 | 0.125 | 0.08 | 261 | 0 | 0.364 | 1 | 1 | cs | TRUE
90 | LV_2823-2_0_2_line_90 |  | 90 | 91 | 0.010448 | 0.125 | 0.08 | 261 | 0 | 0.364 | 1 | 1 | cs | TRUE
91 | LV_2823-2_0_2_line_91 |  | 91 | 92 | 0.01654 | 0.125 | 0.08 | 261 | 0 | 0.364 | 1 | 1 | cs | TRUE

## trafo
| name | std_type | hv_bus | lv_bus | sn_mva | vn_hv_kv | vn_lv_kv | vk_percent | vkr_percent | pfe_kw | i0_percent | shift_degree | tap_side | tap_neutral | tap_min | tap_max | tap_step_percent | tap_step_degree | tap_pos | tap_phase_shifter | parallel | df | in_service
0 | LV_2823-2_0_2_trafo_199 | 0.63 MVA 20/0.4 kV | 93 | 91 | 0.63 | 20 | 0.4 | 6 | 1.206 | 1.65 | 0.2619 | 150 | hv | 0 | -2 | 2 | 2.5 | 0 | 0 | FALSE | 1 | 1 | TRUE

## line_geodata
| x0 | y0 | x1 | y1 | x2 | y2 | x3 | y3
0 | 2622745.0055 | 1255814.0056 | 2622762.6304 | 1255796.2664
1 | 2622781.2999 | 1255777.4759 | 2622762.6304 | 1255796.2664
2 | 2622745.0055 | 1255814.0056 | 2622736.642 | 1255823.8468
3 | 2622781.2999 | 1255777.4759 | 2622760.3965 | 1255755.8168
4 | 2622736.642 | 1255823.8468 | 2622730.16 | 1255813.283
5 | 2622736.642 | 1255823.8468 | 2622729.8999 | 1255836.9472
6 | 2622747.3619 | 1255742.3111 | 2622760.3965 | 1255755.8168
7 | 2622730.16 | 1255813.283 | 2622728.8325 | 1255811.1195 | 2622712.3686 | 1255791.5638
8 | 2622729.8999 | 1255836.9472 | 2622726.0882 | 1255844.3535
9 | 2622707.9094 | 1255786.2672 | 2622712.3686 | 1255791.5638
10 | 2622707.9094 | 1255786.2672 | 2622689.3192 | 1255762.6692
11 | 2622689.144 | 1255762.8552 | 2622689.3192 | 1255762.6692
12 | 2622747.3619 | 1255742.3111 | 2622745.0857 | 1255740.0008 | 2622731.4582 | 1255726.1615 | 2622726.2897 | 1255720.916
13 | 2622720.9272 | 1255858.8434 | 2622726.0882 | 1255844.3535
14 | 2622726.2897 | 1255720.916 | 2622710.6256 | 1255689.435
15 | 2622726.2897 | 1255720.916 | 2622718.9452 | 1255729.2107
16 | 2622654.4003 | 1255799.7356 | 2622689.144 | 1255762.8552
17 | 2622689.144 | 1255762.8552 | 2622662.3417 | 1255764.9788
18 | 2622654.4003 | 1255799.7356 | 2622648.9287 | 1255805.5437 | 2622648.6769 | 1255805.7966
19 | 2622662.3417 | 1255764.9788 | 2622654.0868 | 1255738.1133
20 | 2622648.6769 | 1255805.7966 | 2622647.0738 | 1255807.4064
21 | 2622647.0738 | 1255807.4064 | 2622639.5455 | 1255814.9665
22 | 2622627.6414 | 1255822.4676 | 2622637.6562 | 1255816.8638 | 2622639.5455 | 1255814.9665
23 | 2622635.6269 | 1255732.6002 | 2622643.1193 | 1255730.1029
24 | 2622650.7808 | 1255727.3539 | 2622648.9527 | 1255728.1586 | 2622643.1193 | 1255730.1029
25 | 2622650.7808 | 1255727.3539 | 2622653.5136 | 1255724.6848 | 2622655.5617 | 1255719.6003 | 2622655.5617 | 1255719.6003
26 | 2622650.7808 | 1255727.3539 | 2622654.0868 | 1255738.1133
27 | 2622655.5617 | 1255719.6003 | 2622655.7917 | 1255714.6534 | 2622654.3685 | 1255709.6909
28 | 2622690.3349 | 1256019.6234 | 2622691.4559 | 1256019.5277
29 | 2622690.3349 | 1256019.6234 | 2622659.2067 | 1256022.2802
30 | 2622719.265 | 1256017.1542 | 2622691.4559 | 1256019.5277
31 | 2622646.6984 | 1256023.3478 | 2622659.2067 | 1256022.2802
32 | 2622719.265 | 1256017.1542 | 2622732.3801 | 1256016.1785
33 | 2622719.265 | 1256017.1542 | 2622707.7316 | 1256000.1543 | 2622704.783 | 1255996.5472
34 | 2622719.265 | 1256017.1542 | 2622736.5892 | 1256036.8225
35 | 2622625.6173 | 1256025.1463 | 2622629.3665 | 1256024.8271 | 2622646.6984 | 1256023.3478
36 | 2622748.0592 | 1256015.0119 | 2622732.3801 | 1256016.1785
37 | 2622689.3628 | 1255977.6829 | 2622704.783 | 1255996.5472
38 | 2622754.9617 | 1256057.6809 | 2622736.5892 | 1256036.8225
39 | 2622625.6173 | 1256025.1463 | 2622634.7065 | 1256035.0947
40 | 2622625.6173 | 1256025.1463 | 2622624.3364 | 1256023.9329
41 | 2622748.0592 | 1256015.0119 | 2622754.7944 | 1256014.5108 | 2622759.7012 | 1256012.8961
42 | 2622689.0281 | 1255977.2734 | 2622689.3628 | 1255977.6829
43 | 2622645.8408 | 1255924.9674 | 2622651.8287 | 1255932.0004
44 | 2622662.6129 | 1255944.6669 | 2622651.8287 | 1255932.0004
45 | 2622645.8408 | 1255924.9674 | 2622635.2447 | 1255914.3076
46 | 2622662.6129 | 1255944.6669 | 2622667.4547 | 1255950.7649
47 | 2622662.6129 | 1255944.6669 | 2622675.5085 | 1255932.7357
48 | 2622621.7019 | 1255900.6834 | 2622635.2447 | 1255914.3076
49 | 2622672.3597 | 1255956.8823 | 2622670.6886 | 1255954.8379 | 2622667.4547 | 1255950.7649
50 | 2622675.5085 | 1255932.7357 | 2622687.6725 | 1255921.4813
51 | 2622679.8864 | 1255873.3039 | 2622685.9592 | 1255868.2271 | 2622695.9463 | 1255861.7275
52 | 2622720.9272 | 1255858.8434 | 2622705.0333 | 1255857.9042 | 2622695.9463 | 1255861.7275 | 2622695.9463 | 1255861.7275
53 | 2622672.3597 | 1255956.8823 | 2622678.513 | 1255964.4099
54 | 2622697.6756 | 1255912.2262 | 2622687.6725 | 1255921.4813
55 | 2622736.3462 | 1255875.4358 | 2622720.9272 | 1255858.8434
56 | 2622689.0281 | 1255977.2734 | 2622678.513 | 1255964.4099
57 | 2622703.6019 | 1255906.7432 | 2622697.6756 | 1255912.2262
58 | 2622870.7904 | 1255909.8865 | 2622883.2476 | 1255920.1898
59 | 2622870.7904 | 1255909.8865 | 2622876.5535 | 1255902.0848
60 | 2622870.7904 | 1255909.8865 | 2622847.2156 | 1255936.0685
61 | 2622836.7827 | 1255947.6553 | 2622847.2156 | 1255936.0685
62 | 2622823.5604 | 1255962.3399 | 2622836.7827 | 1255947.6553
63 | 2622823.5604 | 1255962.3399 | 2622812.2028 | 1255951.0827
64 | 2622823.5604 | 1255962.3399 | 2622840.7051 | 1255977.7354
65 | 2622610.9016 | 1255829.9928 | 2622624.0978 | 1255824.4505 | 2622627.6414 | 1255822.4676
66 | 2622610.9016 | 1255829.9928 | 2622623.3318 | 1255851.2655
67 | 2622782.5751 | 1255921.694 | 2622768.4505 | 1255907.5605
68 | 2622768.017 | 1255907.1267 | 2622768.4505 | 1255907.5605
69 | 2622784.99 | 1255924.1105 | 2622782.5751 | 1255921.694
70 | 2622768.017 | 1255907.1267 | 2622751.1861 | 1255890.2852
71 | 2622784.99 | 1255924.1105 | 2622795.8661 | 1255934.8904
72 | 2622784.99 | 1255924.1105 | 2622758.2146 | 1255949.143
73 | 2622751.1861 | 1255890.2852 | 2622737.624 | 1255876.7144
74 | 2622795.8661 | 1255934.8904 | 2622797.4112 | 1255936.4219
75 | 2622745.4899 | 1255961.0393 | 2622758.2146 | 1255949.143
76 | 2622736.3462 | 1255875.4358 | 2622737.624 | 1255876.7144
77 | 2622812.2028 | 1255951.0827 | 2622797.4112 | 1255936.4219
78 | 2622736.3462 | 1255875.4358 | 2622723.2799 | 1255888.2764
79 | 2622759.7012 | 1256012.8961 | 2622776.3755 | 1256007.4091
80 | 2622834.0711 | 1256059.2694 | 2622827.7412 | 1256052.6795
81 | 2622819.5517 | 1256043.7641 | 2622822.1492 | 1256046.8578 | 2622827.7412 | 1256052.6795
82 | 2622819.5517 | 1256043.7641 | 2622813.0298 | 1256035.9962
83 | 2622803.8738 | 1256025.0912 | 2622813.0298 | 1256035.9962
84 | 2622803.8738 | 1256025.0912 | 2622797.3236 | 1256017.2897
85 | 2622786.2889 | 1256004.1469 | 2622797.3236 | 1256017.2897
86 | 2622786.2889 | 1256004.1469 | 2622776.3755 | 1256007.4091
87 | 2622786.2889 | 1256004.1469 | 2622798.2269 | 1255990.7561
88 | 2622798.2269 | 1255990.7561 | 2622806.2094 | 1255981.8022
89 | 2622860.6285 | 1255995.6261 | 2622840.7051 | 1255977.7354
90 | 2622703.6019 | 1255906.7432 | 2622711.2709 | 1255899.6476
91 | 2622711.2709 | 1255899.6476 | 2622718.7536 | 1255892.7245 | 2622723.2799 | 1255888.2764

## bus_geodata
| x | y | coords
0 | 2622762.6304 | 1255796.2664
1 | 2622745.0055 | 1255814.0056
2 | 2622781.2999 | 1255777.4759
3 | 2622736.642 | 1255823.8468
4 | 2622760.3965 | 1255755.8168
5 | 2622730.16 | 1255813.283
6 | 2622729.8999 | 1255836.9472
7 | 2622707.9094 | 1255786.2672
8 | 2622712.3686 | 1255791.5638
9 | 2622689.3192 | 1255762.6692
10 | 2622747.3619 | 1255742.3111
11 | 2622726.0882 | 1255844.3535
12 | 2622726.2897 | 1255720.916
13 | 2622689.144 | 1255762.8552
14 | 2622654.4003 | 1255799.7356
15 | 2622662.3417 | 1255764.9788
16 | 2622648.6769 | 1255805.7966
17 | 2622647.0738 | 1255807.4064
18 | 2622718.9452 | 1255729.2107
19 | 2622639.5455 | 1255814.9665
20 | 2622710.6256 | 1255689.435
21 | 2622635.6269 | 1255732.6002
22 | 2622643.1193 | 1255730.1029
23 | 2622650.7808 | 1255727.3539
24 | 2622655.5617 | 1255719.6003
25 | 2622654.0868 | 1255738.1133
26 | 2622654.3685 | 1255709.6909
27 | 2622690.3349 | 1256019.6234
28 | 2622691.4559 | 1256019.5277
29 | 2622659.2067 | 1256022.2802
30 | 2622719.265 | 1256017.1542
31 | 2622646.6984 | 1256023.3478
32 | 2622732.3801 | 1256016.1785
33 | 2622704.783 | 1255996.5472
34 | 2622736.5892 | 1256036.8225
35 | 2622625.6173 | 1256025.1463
36 | 2622748.0592 | 1256015.0119
37 | 2622689.3628 | 1255977.6829
38 | 2622754.9617 | 1256057.6809
39 | 2622634.7065 | 1256035.0947
40 | 2622624.3364 | 1256023.9329
41 | 2622651.8287 | 1255932.0004
42 | 2622645.8408 | 1255924.9674
43 | 2622662.6129 | 1255944.6669
44 | 2622635.2447 | 1255914.3076
45 | 2622667.4547 | 1255950.7649
46 | 2622675.5085 | 1255932.7357
47 | 2622621.7019 | 1255900.6834
48 | 2622679.8864 | 1255873.3039
49 | 2622695.9463 | 1255861.7275
50 | 2622672.3597 | 1255956.8823
51 | 2622687.6725 | 1255921.4813
52 | 2622720.9272 | 1255858.8434
53 | 2622678.513 | 1255964.4099
54 | 2622697.6756 | 1255912.2262
55 | 2622883.2476 | 1255920.1898
56 | 2622870.7904 | 1255909.8865
57 | 2622876.5535 | 1255902.0848
58 | 2622847.2156 | 1255936.0685
59 | 2622836.7827 | 1255947.6553
60 | 2622823.5604 | 1255962.3399
61 | 2622627.6414 | 1255822.4676
62 | 2622610.9016 | 1255829.9928
63 | 2622623.3318 | 1255851.2655
64 | 2622768.4505 | 1255907.5605
65 | 2622782.5751 | 1255921.694
66 | 2622768.017 | 1255907.1267
67 | 2622784.99 | 1255924.1105
68 | 2622751.1861 | 1255890.2852
69 | 2622795.8661 | 1255934.8904
70 | 2622758.2146 | 1255949.143
71 | 2622737.624 | 1255876.7144
72 | 2622797.4112 | 1255936.4219
73 | 2622745.4899 | 1255961.0393
74 | 2622736.3462 | 1255875.4358
75 | 2622689.0281 | 1255977.2734
76 | 2622759.7012 | 1256012.8961
77 | 2622834.0711 | 1256059.2694
78 | 2622827.7412 | 1256052.6795
79 | 2622819.5517 | 1256043.7641
80 | 2622813.0298 | 1256035.9962
81 | 2622803.8738 | 1256025.0912
82 | 2622797.3236 | 1256017.2897
83 | 2622786.2889 | 1256004.1469
84 | 2622776.3755 | 1256007.4091
85 | 2622798.2269 | 1255990.7561
86 | 2622806.2094 | 1255981.8022
87 | 2622860.6285 | 1255995.6261
88 | 2622840.7051 | 1255977.7354
89 | 2622812.2028 | 1255951.0827
90 | 2622703.6019 | 1255906.7432
91 | 2622711.2709 | 1255899.6476
92 | 2622723.2799 | 1255888.2764
93 | 2622736.3462 | 1255875.4358

## line_std_types
| c_nf_per_km | r_ohm_per_km | x_ohm_per_km | max_i_ka | type | q_mm2 | alpha | voltage_rating
NAYY 4x50 SE | 210 | 0.642 | 0.083 | 0.142 | cs | 50 | 0.00403 | LV
NAYY 4x120 SE | 264 | 0.225 | 0.08 | 0.242 | cs | 120 | 0.00403 | LV
NAYY 4x150 SE | 261 | 0.208 | 0.08 | 0.27 | cs | 150 | 0.00403 | LV
NA2XS2Y 1x95 RM/25 12/20 kV | 216 | 0.313 | 0.132 | 0.252 | cs | 95 | 0.00403 | MV
NA2XS2Y 1x185 RM/25 12/20 kV | 273 | 0.161 | 0.117 | 0.362 | cs | 185 | 0.00403 | MV
NA2XS2Y 1x240 RM/25 12/20 kV | 304 | 0.122 | 0.112 | 0.421 | cs | 240 | 0.00403 | MV
NA2XS2Y 1x95 RM/25 6/10 kV | 315 | 0.313 | 0.123 | 0.249 | cs | 95 | 0.00403 | MV
NA2XS2Y 1x185 RM/25 6/10 kV | 406 | 0.161 | 0.11 | 0.358 | cs | 185 | 0.00403 | MV
NA2XS2Y 1x240 RM/25 6/10 kV | 456 | 0.122 | 0.105 | 0.416 | cs | 240 | 0.00403 | MV
NA2XS2Y 1x150 RM/25 12/20 kV | 250 | 0.206 | 0.116 | 0.319 | cs | 150 | 0.00403 | MV
NA2XS2Y 1x120 RM/25 12/20 kV | 230 | 0.253 | 0.119 | 0.283 | cs | 120 | 0.00403 | MV
NA2XS2Y 1x70 RM/25 12/20 kV | 190 | 0.443 | 0.132 | 0.22 | cs | 70 | 0.00403 | MV
NA2XS2Y 1x150 RM/25 6/10 kV | 360 | 0.206 | 0.11 | 0.315 | cs | 150 | 0.00403 | MV
NA2XS2Y 1x120 RM/25 6/10 kV | 340 | 0.253 | 0.113 | 0.28 | cs | 120 | 0.00403 | MV
NA2XS2Y 1x70 RM/25 6/10 kV | 280 | 0.443 | 0.123 | 0.217 | cs | 70 | 0.00403 | MV
N2XS(FL)2Y 1x120 RM/35 64/110 kV | 112 | 0.153 | 0.166 | 0.366 | cs | 120 | 0.00393 | HV
N2XS(FL)2Y 1x185 RM/35 64/110 kV | 125 | 0.099 | 0.156 | 0.457 | cs | 185 | 0.00393 | HV
N2XS(FL)2Y 1x240 RM/35 64/110 kV | 135 | 0.075 | 0.149 | 0.526 | cs | 240 | 0.00393 | HV
N2XS(FL)2Y 1x300 RM/35 64/110 kV | 144 | 0.06 | 0.144 | 0.588 | cs | 300 | 0.00393 | HV
15-AL1/3-ST1A 0.4 | 11 | 1.8769 | 0.35 | 0.105 | ol | 16 | 0.00403 | LV
24-AL1/4-ST1A 0.4 | 11.25 | 1.2012 | 0.335 | 0.14 | ol | 24 | 0.00403 | LV
48-AL1/8-ST1A 0.4 | 12.2 | 0.5939 | 0.3 | 0.21 | ol | 48 | 0.00403 | LV
94-AL1/15-ST1A 0.4 | 13.2 | 0.306 | 0.29 | 0.35 | ol | 94 | 0.00403 | LV
34-AL1/6-ST1A 10.0 | 9.7 | 0.8342 | 0.36 | 0.17 | ol | 34 | 0.00403 | MV
48-AL1/8-ST1A 10.0 | 10.1 | 0.5939 | 0.35 | 0.21 | ol | 48 | 0.00403 | MV
70-AL1/11-ST1A 10.0 | 10.4 | 0.4132 | 0.339 | 0.29 | ol | 70 | 0.00403 | MV
94-AL1/15-ST1A 10.0 | 10.75 | 0.306 | 0.33 | 0.35 | ol | 94 | 0.00403 | MV
122-AL1/20-ST1A 10.0 | 11.1 | 0.2376 | 0.323 | 0.41 | ol | 122 | 0.00403 | MV
149-AL1/24-ST1A 10.0 | 11.25 | 0.194 | 0.315 | 0.47 | ol | 149 | 0.00403 | MV
34-AL1/6-ST1A 20.0 | 9.15 | 0.8342 | 0.382 | 0.17 | ol | 34 | 0.00403 | MV
48-AL1/8-ST1A 20.0 | 9.5 | 0.5939 | 0.372 | 0.21 | ol | 48 | 0.00403 | MV
70-AL1/11-ST1A 20.0 | 9.7 | 0.4132 | 0.36 | 0.29 | ol | 70 | 0.00403 | MV
94-AL1/15-ST1A 20.0 | 10 | 0.306 | 0.35 | 0.35 | ol | 94 | 0.00403 | MV
122-AL1/20-ST1A 20.0 | 10.3 | 0.2376 | 0.344 | 0.41 | ol | 122 | 0.00403 | MV
149-AL1/24-ST1A 20.0 | 10.5 | 0.194 | 0.337 | 0.47 | ol | 149 | 0.00403 | MV
184-AL1/30-ST1A 20.0 | 10.75 | 0.1571 | 0.33 | 0.535 | ol | 184 | 0.00403 | MV
243-AL1/39-ST1A 20.0 | 11 | 0.1188 | 0.32 | 0.645 | ol | 243 | 0.00403 | MV
48-AL1/8-ST1A 110.0 | 8 | 0.5939 | 0.46 | 0.21 | ol | 48 | 0.00403 | HV
70-AL1/11-ST1A 110.0 | 8.4 | 0.4132 | 0.45 | 0.29 | ol | 70 | 0.00403 | HV
94-AL1/15-ST1A 110.0 | 8.65 | 0.306 | 0.44 | 0.35 | ol | 94 | 0.00403 | HV
122-AL1/20-ST1A 110.0 | 8.5 | 0.2376 | 0.43 | 0.41 | ol | 122 | 0.00403 | HV
149-AL1/24-ST1A 110.0 | 8.75 | 0.194 | 0.41 | 0.47 | ol | 149 | 0.00403 | HV
184-AL1/30-ST1A 110.0 | 8.8 | 0.1571 | 0.4 | 0.535 | ol | 184 | 0.00403 | HV
243-AL1/39-ST1A 110.0 | 9 | 0.1188 | 0.39 | 0.645 | ol | 243 | 0.00403 | HV
305-AL1/39-ST1A 110.0 | 9.2 | 0.0949 | 0.38 | 0.74 | ol | 305 | 0.00403 | HV
490-AL1/64-ST1A 110.0 | 9.75 | 0.059 | 0.37 | 0.96 | ol | 490 | 0.00403 | HV
679-AL1/86-ST1A 110.0 | 9.95 | 0.042 | 0.36 | 1.15 | ol | 679 | 0.00403 | HV
490-AL1/64-ST1A 220.0 | 10 | 0.059 | 0.285 | 0.96 | ol | 490 | 0.00403 | HV
679-AL1/86-ST1A 220.0 | 11.7 | 0.042 | 0.275 | 1.15 | ol | 679 | 0.00403 | HV
490-AL1/64-ST1A 380.0 | 11 | 0.059 | 0.253 | 0.96 | ol | 490 | 0.00403 | HV
679-AL1/86-ST1A 380.0 | 14.6 | 0.042 | 0.25 | 1.15 | ol | 679 | 0.00403 | HV

## trafo_std_types
| i0_percent | pfe_kw | vkr_percent | sn_mva | vn_lv_kv | vn_hv_kv | vk_percent | shift_degree | vector_group | tap_side | tap_neutral | tap_min | tap_max | tap_step_degree | tap_step_percent | tap_phase_shifter
160 MVA 380/110 kV | 0.06 | 60 | 0.25 | 160 | 110 | 380 | 12.2 | 0 | Yy0 | hv | 0 | -9 | 9 | 0 | 1.5 | FALSE
100 MVA 220/110 kV | 0.06 | 55 | 0.26 | 100 | 110 | 220 | 12 | 0 | Yy0 | hv | 0 | -9 | 9 | 0 | 1.5 | FALSE
63 MVA 110/20 kV | 0.04 | 22 | 0.32 | 63 | 20 | 110 | 18 | 150 | YNd5 | hv | 0 | -9 | 9 | 0 | 1.5 | FALSE
40 MVA 110/20 kV | 0.05 | 18 | 0.34 | 40 | 20 | 110 | 16.2 | 150 | YNd5 | hv | 0 | -9 | 9 | 0 | 1.5 | FALSE
25 MVA 110/20 kV | 0.07 | 14 | 0.41 | 25 | 20 | 110 | 12 | 150 | YNd5 | hv | 0 | -9 | 9 | 0 | 1.5 | FALSE
63 MVA 110/10 kV | 0.04 | 22 | 0.32 | 63 | 10 | 110 | 18 | 150 | YNd5 | hv | 0 | -9 | 9 | 0 | 1.5 | FALSE
40 MVA 110/10 kV | 0.05 | 18 | 0.34 | 40 | 10 | 110 | 16.2 | 150 | YNd5 | hv | 0 | -9 | 9 | 0 | 1.5 | FALSE
25 MVA 110/10 kV | 0.07 | 14 | 0.41 | 25 | 10 | 110 | 12 | 150 | YNd5 | hv | 0 | -9 | 9 | 0 | 1.5 | FALSE
0.25 MVA 20/0.4 kV | 0.32 | 0.8 | 1.44 | 0.25 | 0.4 | 20 | 6 | 150 | Yzn5 | hv | 0 | -2 | 2 | 0 | 2.5 | FALSE
0.4 MVA 20/0.4 kV | 0.3375 | 1.35 | 1.425 | 0.4 | 0.4 | 20 | 6 | 150 | Dyn5 | hv | 0 | -2 | 2 | 0 | 2.5 | FALSE
0.63 MVA 20/0.4 kV | 0.2619 | 1.65 | 1.206 | 0.63 | 0.4 | 20 | 6 | 150 | Dyn5 | hv | 0 | -2 | 2 | 0 | 2.5 | FALSE
0.25 MVA 10/0.4 kV | 0.24 | 0.6 | 1.2 | 0.25 | 0.4 | 10 | 4 | 150 | Dyn5 | hv | 0 | -2 | 2 | 0 | 2.5 | FALSE
0.4 MVA 10/0.4 kV | 0.2375 | 0.95 | 1.325 | 0.4 | 0.4 | 10 | 4 | 150 | Dyn5 | hv | 0 | -2 | 2 | 0 | 2.5 | FALSE
0.63 MVA 10/0.4 kV | 0.1873 | 1.18 | 1.0794 | 0.63 | 0.4 | 10 | 4 | 150 | Dyn5 | hv | 0 | -2 | 2 | 0 | 2.5 | FALSE

## trafo3w_std_types
| sn_hv_mva | sn_mv_mva | sn_lv_mva | vn_hv_kv | vn_mv_kv | vn_lv_kv | vk_hv_percent | vk_mv_percent | vk_lv_percent | vkr_hv_percent | vkr_mv_percent | vkr_lv_percent | pfe_kw | i0_percent | shift_mv_degree | shift_lv_degree | vector_group | tap_side | tap_neutral | tap_min | tap_max | tap_step_percent
63/25/38 MVA 110/20/10 kV | 63 | 25 | 38 | 110 | 20 | 10 | 10.4 | 10.4 | 10.4 | 0.28 | 0.32 | 0.35 | 35 | 0.89 | 0 | 0 | YN0yn0yn0 | hv | 0 | -10 | 10 | 1.2
63/25/38 MVA 110/10/10 kV | 63 | 25 | 38 | 110 | 10 | 10 | 10.4 | 10.4 | 10.4 | 0.28 | 0.32 | 0.35 | 35 | 0.89 | 0 | 0 | YN0yn0yn0 | hv | 0 | -10 | 10 | 1.2

## fuse_std_types
| fuse_type | i_rated_a | t_avg | t_min | t_total | x_avg | x_min | x_total
HV 100A | HV 100A | 100 | 0 | [10.0, 3.64, 0.854, 0.281, 0.1, 0.0531, 0.022, 0.01] | [10.0, 4.267, 1.21, 0.403, 0.1, 0.058, 0.022, 0.01] | 0 | [300.0, 350.0, 450.0, 550.0, 700.0, 850.0, 1200.0, 1752.0] | [600.0, 700.0, 900.0, 1150.0, 1665.0, 2000.0, 3000.0, 4313.0]
HV 10A | HV 10A | 10 | 0 | [10.0, 1675.0, 0.344, 0.156, 0.1, 0.0417, 0.0171, 0.01] | [10.0, 1.3, 0.3, 0.155, 0.1, 0.0555, 0.023, 0.01] | 0 | [30.0, 32.0, 35.0, 37.0, 39.0, 50.0, 70.0, 88.0] | [60.0, 70.0, 80.0, 87.0, 94.0, 110.0, 150.0, 216.0]
HV 125A | HV 125A | 125 | 0 | [10.0, 1.82, 0.344, 0.1, 0.0467, 0.0269, 0.01] | [10.0, 2.478, 0.426, 0.1, 0.0427, 0.0211, 0.01] | 0 | [375.0, 500.0, 700.0, 925.0, 1200.0, 1500.0, 2341.0] | [750.0, 1000.0, 1500.0, 2200.0, 3000.0, 4000.0, 5765.0]
HV 160A | HV 160A | 160 | 0 | [10.0, 4.15, 1.03, 0.198, 0.1, 0.051, 0.0172, 0.01] | [10.0, 2.3, 0.734, 0.274, 0.1, 0.046, 0.0177, 0.01] | 0 | [480.0, 550.0, 700.0, 1000.0, 1260.0, 1600.0, 2500.0, 3227.0] | [960.0, 1300.0, 1700.0, 2200.0, 2996.0, 4000.0, 6000.0, 7946.0]
HV 16A | HV 16A | 16 | 0 | [10.0, 0.352, 0.164, 0.1, 0.0649, 0.0342, 0.01] | [10.0, 2.34, 0.722, 0.181, 0.1, 0.055, 0.0296, 0.01] | 0 | [48.0, 60.0, 65.0, 71.0, 80.0, 100.0, 162.0] | [96.0, 110.0, 125.0, 150.0, 168.0, 200.0, 250.0, 398.0]
HV 200A | HV 200A | 200 | 0 | [10.0, 4.267, 1.21, 0.403, 0.1, 0.058, 0.022, 0.01] | [10.0, 3.73, 1.654, 0.328, 0.1, 0.0531, 0.019, 0.01] | 0 | [600.0, 700.0, 900.0, 1150.0, 1665.0, 2000.0, 3000.0, 4313.0] | [1200.0, 1500.0, 1800.0, 2700.0, 3960.0, 5000.0, 7500.0, 10620.0]
HV 20A | HV 20A | 20 | 0 | [10.0, 1.3, 0.3, 0.155, 0.1, 0.0555, 0.023, 0.01] | [10.0, 1.3, 0.161, 0.1, 0.0611, 0.0399, 0.0141, 0.01] | 0 | [60.0, 70.0, 80.0, 87.0, 94.0, 110.0, 150.0, 216.0] | [120.0, 150.0, 200.0, 223.0, 260.0, 300.0, 450.0, 532.0]
HV 25A | HV 25A | 25 | 0 | [10.0, 2.512, 0.833, 0.299, 0.1, 0.0372, 0.0223, 0.01] | [10.0, 3.125, 0.597, 0.198, 0.1, 0.0378, 0.022, 0.01] | 0 | [75.0, 82.0, 90.0, 100.0, 124.0, 170.0, 200.0, 289.0] | [150.0, 170.0, 210.0, 250.0, 294.0, 400.0, 500.0, 711.0]
HV 31.5A | HV 31.5A | 31.5 | 0 | [10.0, 2.34, 0.722, 0.181, 0.1, 0.055, 0.0296, 0.01] | [10.0, 2.84, 0.368, 0.164, 0.1, 0.0621, 0.0378, 0.0195, 0.01] | 0 | [95.0, 110.0, 125.0, 150.0, 165.0, 200.0, 250.0, 390.0] | [189.0, 220.0, 300.0, 350.0, 393.0, 450.0, 530.0, 700.0, 960.0]
HV 40A | HV 40A | 40 | 0 | [10.0, 1.3, 0.161, 0.1, 0.0611, 0.0399, 0.0141, 0.01] | [10.0, 2.05, 0.369, 0.198, 0.1, 0.051, 0.0298, 0.01] | 0 | [120.0, 150.0, 200.0, 223.0, 260.0, 300.0, 450.0, 532.0] | [240.0, 300.0, 400.0, 450.0, 530.0, 650.0, 800.0, 1311.0]
HV 50A | HV 50A | 50 | 0 | [10.0, 3.215, 0.597, 0.198, 0.1, 0.0378, 0.022, 0.01] | [10.0, 3.64, 0.854, 0.281, 0.1, 0.0531, 0.022, 0.01] | 0 | [150.0, 170.0, 210.0, 250.0, 294.0, 400.0, 500.0, 711.0] | [300.0, 350.0, 450.0, 550.0, 700.0, 850.0, 1200.0, 1752.0]
HV 6.3A | HV 6.3A | 6.3 | 0 | [10.0, 1.39, 0.344, 0.168, 0.1, 0.056, 0.0263, 0.01] | [10.0, 1.711, 0.516, 0.198, 0.1, 0.0634, 0.0303, 0.01] | 0 | [19.0, 19.5, 20.4, 20.8, 22.0, 25.0, 32.0, 48.0] | [38.0, 40.0, 43.0, 48.0, 53.0, 60.0, 75.0, 118.0]
HV 63A | HV 63A | 63 | 0 | [10.0, 2.84, 0.368, 0.164, 0.1, 0.0621, 0.0378, 0.0195, 0.01] | [10.0, 1.82, 0.344, 0.1, 0.0467, 0.0269, 0.01] | 0 | [189.0, 220.0, 300.0, 350.0, 393.0, 450.0, 530.0, 700.0, 961.0] | [378.0, 500.0, 700.0, 934.0, 1200.0, 1500.0, 2366.0]
HV 80A | HV 80A | 80 | 0 | [10.0, 2.05, 0.369, 0.198, 0.1, 0.051, 0.0298, 0.01] | [10.0, 4.15, 1.03, 0.198, 0.1, 0.051, 0.0172, 0.01] | 0 | [240.0, 300.0, 400.0, 450.0, 530.0, 650.0, 800.0, 1311.0] | [480.0, 550.0, 700.0, 1000.0, 1260.0, 1600.0, 2500.0, 3227.0]
Siemens NH-1-100 | Siemens NH-1-100 | 100 | [5400.0, 2000.0, 400.0, 20.0, 1.0, 0.2, 0.012, 0.004] | 0 | 0 | [150.0, 190.0, 250.0, 430.0, 900.0, 1250.0, 2700.0, 3600.0] | 0 | 0
Siemens NH-1-125 | Siemens NH-1-125 | 125 | [4800.0, 120.0, 7.0, 0.1, 0.004] | 0 | 0 | [180.0, 400.0, 740.0, 2000.0, 4250.0] | 0 | 0
Siemens NH-1-16 | Siemens NH-1-16 | 16 | [4000.0, 400.0, 2.0, 0.1, 0.04, 0.01] | 0 | 0 | [26.0, 35.0, 75.0, 150.0, 200.0, 300.0] | 0 | 0
Siemens NH-1-160 | Siemens NH-1-160 | 160 | [4800.0, 120.0, 7.0, 0.1, 0.004] | 0 | 0 | [210.0, 500.0, 900.0, 2300.0, 5000.0] | 0 | 0
Siemens NH-1-25 | Siemens NH-1-25 | 25 | [4000.0, 1000.0, 10.0, 0.2, 0.02, 0.01] | 0 | 0 | [40.0, 50.0, 100.0, 210.0, 400.0, 500.0] | 0 | 0
Siemens NH-1-50 | Siemens NH-1-50 | 50 | [4000.0, 40.0, 4.0, 1.0, 0.02, 0.01] | 0 | 0 | [86.0, 200.0, 300.0, 400.0, 1000.0, 1280.0] | 0 | 0
Siemens NH-1-63 | Siemens NH-1-63 | 63 | [4000.0, 100.0, 10.0, 2.0, 0.04, 0.01] | 0 | 0 | [100.0, 200.0, 300.0, 400.0, 1000.0, 1500.0] | 0 | 0
Siemens NH-1-80 | Siemens NH-1-80 | 80 | [4800.0, 120.0, 7.0, 0.1, 0.01] | 0 | 0 | [150.58, 250.0, 450.0, 1150.0, 2470.0] | 0 | 0
Siemens NH-2-1000 | Siemens NH-2-1000 | 1000 | [4800.0, 120.0, 7.0, 0.1, 0.004] | 0 | 0 | [1900.0, 3500.0, 8400.0, 24000.0, 52000.0] | 0 | 0
Siemens NH-2-200 | Siemens NH-2-200 | 200 | [4800.0, 120.0, 7.0, 0.1, 0.004] | 0 | 0 | [280.0, 650.0, 1200.0, 3000.0, 7000.0] | 0 | 0
Siemens NH-2-224 | Siemens NH-2-224 | 224 | [4800.0, 120.0, 7.0, 0.2, 0.04, 0.004] | 0 | 0 | [400.0, 750.0, 1453.0, 3025.0, 4315.0, 7600.0] | 0 | 0
Siemens NH-2-250 | Siemens NH-2-250 | 250 | [4800.0, 120.0, 7.0, 0.1, 0.004] | 0 | 0 | [450.0, 800.0, 1650.0, 4000.0, 8500.0] | 0 | 0
Siemens NH-2-315 | Siemens NH-2-315 | 315 | [4800.0, 120.0, 7.0, 0.1, 0.004] | 0 | 0 | [550.0, 920.0, 1900.0, 5000.0, 11000.0] | 0 | 0
Siemens NH-2-355 | Siemens NH-2-355 | 355 | [4800.0, 120.0, 6.0, 0.1, 0.004] | 0 | 0 | [650.0, 1116.27, 2350.0, 5840.0, 12790.0] | 0 | 0
Siemens NH-2-400 | Siemens NH-2-400 | 400 | [4800.0, 120.0, 7.0, 0.1, 0.004] | 0 | 0 | [720.0, 1350.0, 2800.0, 6500.0, 15000.0] | 0 | 0
Siemens NH-2-425 | Siemens NH-2-425 | 425 | [4800.0, 120.0, 7.0, 0.1, 0.004] | 0 | 0 | [850.0, 1500.0, 3050.0, 7500.0, 16500.0] | 0 | 0
Siemens NH-2-630 | Siemens NH-2-630 | 630 | [4800.0, 120.0, 7.0, 0.1, 0.004] | 0 | 0 | [1200.0, 2000.0, 4800.0, 12000.0, 26000.0] | 0 | 0

## dtypes
| element | column | dtype
0 | bus | name | object
1 | bus | vn_kv | float64
2 | bus | type | object
3 | bus | zone | object
4 | bus | in_service | bool
5 | load | name | object
6 | load | bus | uint32
7 | load | p_mw | float64
8 | load | q_mvar | float64
9 | load | const_z_percent | float64
10 | load | const_i_percent | float64
11 | load | sn_mva | float64
12 | load | scaling | float64
13 | load | in_service | bool
14 | load | type | object
15 | ext_grid | name | object
16 | ext_grid | bus | uint32
17 | ext_grid | vm_pu | float64
18 | ext_grid | va_degree | float64
19 | ext_grid | slack_weight | float64
20 | ext_grid | in_service | bool
21 | line | name | object
22 | line | std_type | object
23 | line | from_bus | uint32
24 | line | to_bus | uint32
25 | line | length_km | float64
26 | line | r_ohm_per_km | float64
27 | line | x_ohm_per_km | float64
28 | line | c_nf_per_km | float64
29 | line | g_us_per_km | float64
30 | line | max_i_ka | float64
31 | line | df | float64
32 | line | parallel | uint32
33 | line | type | object
34 | line | in_service | bool
35 | trafo | name | object
36 | trafo | std_type | object
37 | trafo | hv_bus | uint32
38 | trafo | lv_bus | uint32
39 | trafo | sn_mva | float64
40 | trafo | vn_hv_kv | float64
41 | trafo | vn_lv_kv | float64
42 | trafo | vk_percent | float64
43 | trafo | vkr_percent | float64
44 | trafo | pfe_kw | float64
45 | trafo | i0_percent | float64
46 | trafo | shift_degree | float64
47 | trafo | tap_side | object
48 | trafo | tap_neutral | int32
49 | trafo | tap_min | int32
50 | trafo | tap_max | int32
51 | trafo | tap_step_percent | float64
52 | trafo | tap_step_degree | float64
53 | trafo | tap_pos | int32
54 | trafo | tap_phase_shifter | bool
55 | trafo | parallel | uint32
56 | trafo | df | float64
57 | trafo | in_service | bool
58 | line_geodata | coords | object
59 | bus_geodata | x | float64
60 | bus_geodata | y | float64
61 | bus_geodata | coords | object

## parameters
| version | format_version | converged | OPF_converged | name | f_hz | sn_mva
0 | 2.14.6 | 2.14.0 | FALSE | FALSE |  | 50 | 1