## bus
| name | vn_kv | type | zone | in_service
0 | bus_LV_2823-5_0_6_node_0 | 0.4 | n |  | TRUE
1 | bus_LV_2823-5_0_6_node_1 | 0.4 | n |  | TRUE
2 | bus_LV_2823-5_0_6_node_2 | 0.4 | n |  | TRUE
3 | bus_LV_2823-5_0_6_node_3 | 0.4 | n |  | TRUE
4 | bus_LV_2823-5_0_6_node_4 | 0.4 | n |  | TRUE
5 | bus_LV_2823-5_0_6_node_5 | 0.4 | n |  | TRUE
6 | bus_LV_2823-5_0_6_node_6 | 0.4 | n |  | TRUE
7 | bus_LV_2823-5_0_6_node_7 | 0.4 | n |  | TRUE
8 | bus_LV_2823-5_0_6_node_8 | 0.4 | n |  | TRUE
9 | bus_LV_2823-5_0_6_node_9 | 0.4 | n |  | TRUE
10 | bus_LV_2823-5_0_6_node_10 | 0.4 | n |  | TRUE
11 | bus_LV_2823-5_0_6_node_30 | 0.4 | n |  | TRUE
12 | bus_LV_2823-5_0_6_node_52 | 0.4 | n |  | TRUE
13 | bus_LV_2823-5_0_6_node_96 | 0.4 | n |  | TRUE
14 | bus_LV_2823-5_0_6_node_92 | 0.4 | n |  | TRUE
15 | bus_LV_2823-5_0_6_node_32 | 0.4 | n |  | TRUE
16 | bus_LV_2823-5_0_6_node_31 | 0.4 | n |  | TRUE
17 | bus_LV_2823-5_0_6_node_33 | 0.4 | n |  | TRUE
18 | bus_LV_2823-5_0_6_node_53 | 0.4 | n |  | TRUE
19 | bus_LV_2823-5_0_6_node_97 | 0.4 | n |  | TRUE
20 | bus_LV_2823-5_0_6_node_91 | 0.4 | n |  | TRUE
21 | bus_LV_2823-5_0_6_node_11 | 0.4 | n |  | TRUE
22 | bus_LV_2823-5_0_6_node_12 | 0.4 | n |  | TRUE
23 | bus_LV_2823-5_0_6_node_13 | 0.4 | n |  | TRUE
24 | bus_LV_2823-5_0_6_node_14 | 0.4 | n |  | TRUE
25 | bus_LV_2823-5_0_6_node_15 | 0.4 | n |  | TRUE
26 | bus_LV_2823-5_0_6_node_16 | 0.4 | n |  | TRUE
27 | bus_LV_2823-5_0_6_node_17 | 0.4 | n |  | TRUE
28 | bus_LV_2823-5_0_6_node_18 | 0.4 | n |  | TRUE
29 | bus_LV_2823-5_0_6_node_19 | 0.4 | n |  | TRUE
30 | bus_LV_2823-5_0_6_node_20 | 0.4 | n |  | TRUE
31 | bus_LV_2823-5_0_6_node_101 | 0.4 | n |  | TRUE
32 | bus_LV_2823-5_0_6_node_62 | 0.4 | n |  | TRUE
33 | bus_LV_2823-5_0_6_node_63 | 0.4 | n |  | TRUE
34 | bus_LV_2823-5_0_6_node_55 | 0.4 | n |  | TRUE
35 | bus_LV_2823-5_0_6_node_84 | 0.4 | n |  | TRUE
36 | bus_LV_2823-5_0_6_node_103 | 0.4 | n |  | TRUE
37 | bus_LV_2823-5_0_6_node_102 | 0.4 | n |  | TRUE
38 | bus_LV_2823-5_0_6_node_104 | 0.4 | n |  | TRUE
39 | bus_LV_2823-5_0_6_node_100 | 0.4 | n |  | TRUE
40 | bus_LV_2823-5_0_6_node_82 | 0.4 | n |  | TRUE
41 | bus_LV_2823-5_0_6_node_56 | 0.4 | n |  | TRUE
42 | bus_LV_2823-5_0_6_node_57 | 0.4 | n |  | TRUE
43 | bus_LV_2823-5_0_6_node_58 | 0.4 | n |  | TRUE
44 | bus_LV_2823-5_0_6_node_83 | 0.4 | n |  | TRUE
45 | bus_LV_2823-5_0_6_node_21 | 0.4 | n |  | TRUE
46 | bus_LV_2823-5_0_6_node_22 | 0.4 | n |  | TRUE
47 | bus_LV_2823-5_0_6_node_23 | 0.4 | n |  | TRUE
48 | bus_LV_2823-5_0_6_node_24 | 0.4 | n |  | TRUE
49 | bus_LV_2823-5_0_6_node_25 | 0.4 | n |  | TRUE
50 | bus_LV_2823-5_0_6_node_26 | 0.4 | n |  | TRUE
51 | bus_LV_2823-5_0_6_node_27 | 0.4 | n |  | TRUE
52 | bus_LV_2823-5_0_6_node_28 | 0.4 | n |  | TRUE
53 | bus_LV_2823-5_0_6_node_29 | 0.4 | n |  | TRUE
54 | bus_LV_2823-5_0_6_node_105 | 0.4 | n |  | TRUE
55 | bus_LV_2823-5_0_6_node_132 | 0.4 | n |  | TRUE
56 | bus_LV_2823-5_0_6_node_133 | 0.4 | n |  | TRUE
57 | bus_LV_2823-5_0_6_node_106 | 0.4 | n |  | TRUE
58 | bus_LV_2823-5_0_6_node_107 | 0.4 | n |  | TRUE
59 | bus_LV_2823-5_0_6_node_108 | 0.4 | n |  | TRUE
60 | bus_LV_2823-5_0_6_node_131 | 0.4 | n |  | TRUE
61 | bus_LV_2823-5_0_6_node_134 | 0.4 | n |  | TRUE
62 | bus_LV_2823-5_0_6_node_41 | 0.4 | n |  | TRUE
63 | bus_LV_2823-5_0_6_node_45 | 0.4 | n |  | TRUE
64 | bus_LV_2823-5_0_6_node_42 | 0.4 | n |  | TRUE
65 | bus_LV_2823-5_0_6_node_47 | 0.4 | n |  | TRUE
66 | bus_LV_2823-5_0_6_node_34 | 0.4 | n |  | TRUE
67 | bus_LV_2823-5_0_6_node_35 | 0.4 | n |  | TRUE
68 | bus_LV_2823-5_0_6_node_38 | 0.4 | n |  | TRUE
69 | bus_LV_2823-5_0_6_node_37 | 0.4 | n |  | TRUE
70 | bus_LV_2823-5_0_6_node_39 | 0.4 | n |  | TRUE
71 | bus_LV_2823-5_0_6_node_40 | 0.4 | n |  | TRUE
72 | bus_LV_2823-5_0_6_node_64 | 0.4 | n |  | TRUE
73 | bus_LV_2823-5_0_6_node_129 | 0.4 | n |  | TRUE
74 | bus_LV_2823-5_0_6_node_65 | 0.4 | n |  | TRUE
75 | bus_LV_2823-5_0_6_node_130 | 0.4 | n |  | TRUE
76 | bus_LV_2823-5_0_6_node_68 | 0.4 | n |  | TRUE
77 | bus_LV_2823-5_0_6_node_67 | 0.4 | n |  | TRUE
78 | bus_LV_2823-5_0_6_node_43 | 0.4 | n |  | TRUE
79 | bus_LV_2823-5_0_6_node_44 | 0.4 | n |  | TRUE
80 | bus_LV_2823-5_0_6_node_46 | 0.4 | n |  | TRUE
81 | bus_LV_2823-5_0_6_node_48 | 0.4 | n |  | TRUE
82 | bus_LV_2823-5_0_6_node_49 | 0.4 | n |  | TRUE
83 | bus_LV_2823-5_0_6_node_50 | 0.4 | n |  | TRUE
84 | bus_LV_2823-5_0_6_node_51 | 0.4 | n |  | TRUE
85 | bus_LV_2823-5_0_6_node_54 | 0.4 | n |  | TRUE
86 | bus_LV_2823-5_0_6_node_66 | 0.4 | n |  | TRUE
87 | bus_LV_2823-5_0_6_node_99 | 0.4 | n |  | TRUE
88 | bus_LV_2823-5_0_6_node_95 | 0.4 | n |  | TRUE
89 | bus_LV_2823-5_0_6_node_59 | 0.4 | n |  | TRUE
90 | bus_LV_2823-5_0_6_node_60 | 0.4 | n |  | TRUE
91 | bus_LV_2823-5_0_6_node_61 | 0.4 | n |  | TRUE
92 | bus_LV_2823-5_0_6_node_85 | 0.4 | n |  | TRUE
93 | bus_LV_2823-5_0_6_node_93 | 0.4 | n |  | TRUE
94 | bus_LV_2823-5_0_6_node_90 | 0.4 | n |  | TRUE
95 | bus_LV_2823-5_0_6_node_86 | 0.4 | n |  | TRUE
96 | bus_LV_2823-5_0_6_node_94 | 0.4 | n |  | TRUE
97 | bus_LV_2823-5_0_6_node_88 | 0.4 | n |  | TRUE
98 | bus_LV_2823-5_0_6_node_81 | 0.4 | n |  | TRUE
99 | bus_LV_2823-5_0_6_node_69 | 0.4 | n |  | TRUE
100 | bus_LV_2823-5_0_6_node_71 | 0.4 | n |  | TRUE
101 | bus_LV_2823-5_0_6_node_70 | 0.4 | n |  | TRUE
102 | bus_LV_2823-5_0_6_node_72 | 0.4 | n |  | TRUE
103 | bus_LV_2823-5_0_6_node_73 | 0.4 | n |  | TRUE
104 | bus_LV_2823-5_0_6_node_75 | 0.4 | n |  | TRUE
105 | bus_LV_2823-5_0_6_node_76 | 0.4 | n |  | TRUE
106 | bus_LV_2823-5_0_6_node_77 | 0.4 | n |  | TRUE
107 | bus_LV_2823-5_0_6_node_74 | 0.4 | n |  | TRUE
108 | bus_LV_2823-5_0_6_node_78 | 0.4 | n |  | TRUE
109 | bus_LV_2823-5_0_6_node_112 | 0.4 | n |  | TRUE
110 | bus_LV_2823-5_0_6_node_125 | 0.4 | n |  | TRUE
111 | bus_LV_2823-5_0_6_node_124 | 0.4 | n |  | TRUE
112 | bus_LV_2823-5_0_6_node_80 | 0.4 | n |  | TRUE
113 | bus_LV_2823-5_0_6_node_113 | 0.4 | n |  | TRUE
114 | bus_LV_2823-5_0_6_node_114 | 0.4 | n |  | TRUE
115 | bus_LV_2823-5_0_6_node_126 | 0.4 | n |  | TRUE
116 | bus_LV_2823-5_0_6_node_123 | 0.4 | n |  | TRUE
117 | bus_LV_2823-5_0_6_node_79 | 0.4 | n |  | TRUE
118 | bus_LV_2823-5_0_6_node_165 | 0.4 | n |  | TRUE
119 | bus_LV_2823-5_0_6_node_164 | 0.4 | n |  | TRUE
120 | bus_LV_2823-5_0_6_node_167 | 0.4 | n |  | TRUE
121 | bus_LV_2823-5_0_6_node_87 | 0.4 | n |  | TRUE
122 | bus_LV_2823-5_0_6_node_116 | 0.4 | n |  | TRUE
123 | bus_LV_2823-5_0_6_node_117 | 0.4 | n |  | TRUE
124 | bus_LV_2823-5_0_6_node_118 | 0.4 | n |  | TRUE
125 | bus_LV_2823-5_0_6_node_109 | 0.4 | n |  | TRUE
126 | bus_LV_2823-5_0_6_node_110 | 0.4 | n |  | TRUE
127 | bus_LV_2823-5_0_6_node_111 | 0.4 | n |  | TRUE
128 | bus_LV_2823-5_0_6_node_143 | 0.4 | n |  | TRUE
129 | bus_LV_2823-5_0_6_node_152 | 0.4 | n |  | TRUE
130 | bus_LV_2823-5_0_6_node_141 | 0.4 | n |  | TRUE
131 | bus_LV_2823-5_0_6_node_153 | 0.4 | n |  | TRUE
132 | bus_LV_2823-5_0_6_node_115 | 0.4 | n |  | TRUE
133 | bus_LV_2823-5_0_6_node_160 | 0.4 | n |  | TRUE
134 | bus_LV_2823-5_0_6_node_128 | 0.4 | n |  | TRUE
135 | bus_LV_2823-5_0_6_node_127 | 0.4 | n |  | TRUE
136 | bus_LV_2823-5_0_6_node_122 | 0.4 | n |  | TRUE
137 | bus_LV_2823-5_0_6_node_119 | 0.4 | n |  | TRUE
138 | bus_LV_2823-5_0_6_node_162 | 0.4 | n |  | TRUE
139 | bus_LV_2823-5_0_6_node_120 | 0.4 | n |  | TRUE
140 | bus_LV_2823-5_0_6_node_121 | 0.4 | n |  | TRUE
141 | bus_LV_2823-5_0_6_node_135 | 0.4 | n |  | TRUE
142 | bus_LV_2823-5_0_6_node_136 | 0.4 | n |  | TRUE
143 | bus_LV_2823-5_0_6_node_137 | 0.4 | n |  | TRUE
144 | bus_LV_2823-5_0_6_node_138 | 0.4 | n |  | TRUE
145 | bus_LV_2823-5_0_6_node_139 | 0.4 | n |  | TRUE
146 | bus_LV_2823-5_0_6_node_140 | 0.4 | n |  | TRUE
147 | bus_LV_2823-5_0_6_node_142 | 0.4 | n |  | TRUE
148 | bus_LV_2823-5_0_6_node_150 | 0.4 | n |  | TRUE
149 | bus_LV_2823-5_0_6_node_151 | 0.4 | n |  | TRUE
150 | bus_LV_2823-5_0_6_node_144 | 0.4 | n |  | TRUE
151 | bus_LV_2823-5_0_6_node_145 | 0.4 | n |  | TRUE
152 | bus_LV_2823-5_0_6_node_146 | 0.4 | n |  | TRUE
153 | bus_LV_2823-5_0_6_node_147 | 0.4 | n |  | TRUE
154 | bus_LV_2823-5_0_6_node_148 | 0.4 | n |  | TRUE
155 | bus_LV_2823-5_0_6_node_149 | 0.4 | n |  | TRUE
156 | bus_LV_2823-5_0_6_node_154 | 0.4 | n |  | TRUE
157 | bus_LV_2823-5_0_6_node_155 | 0.4 | n |  | TRUE
158 | bus_LV_2823-5_0_6_node_157 | 0.4 | n |  | TRUE
159 | bus_LV_2823-5_0_6_node_156 | 0.4 | n |  | TRUE
160 | bus_LV_2823-5_0_6_node_158 | 0.4 | n |  | TRUE
161 | bus_LV_2823-5_0_6_node_159 | 0.4 | n |  | TRUE
162 | bus_MV_285_0_node_43 | 20 | n |  | TRUE

## load
| name | bus | p_mw | q_mvar | const_z_percent | const_i_percent | sn_mva | scaling | in_service | type
0 | LV_2823-5_0_6_load_0 | 0 | 0.001922 | 0.00048169 | 0 | 0 |  | 1 | TRUE | wye
1 | LV_2823-5_0_6_load_1 | 1 | 0.0014374 | 0.00036024 | 0 | 0 |  | 1 | TRUE | wye
2 | LV_2823-5_0_6_load_3 | 3 | 0.0021281 | 0.00053336 | 0 | 0 |  | 1 | TRUE | wye
3 | LV_2823-5_0_6_load_4 | 4 | 0.0012914 | 0.00032366 | 0 | 0 |  | 1 | TRUE | wye
4 | LV_2823-5_0_6_load_5 | 5 | 0.00067365 | 0.00016883 | 0 | 0 |  | 1 | TRUE | wye
5 | LV_2823-5_0_6_load_6 | 6 | 0.0029215 | 0.00073221 | 0 | 0 |  | 1 | TRUE | wye
6 | LV_2823-5_0_6_load_10 | 10 | 0.0024522 | 0.00061458 | 0 | 0 |  | 1 | TRUE | wye
7 | LV_2823-5_0_6_load_30 | 11 | 0.0021268 | 0.00053301 | 0 | 0 |  | 1 | TRUE | wye
8 | LV_2823-5_0_6_load_52 | 12 | 0.0010656 | 0.00026707 | 0 | 0 |  | 1 | TRUE | wye
9 | LV_2823-5_0_6_load_96 | 13 | 0.0022731 | 0.0005697 | 0 | 0 |  | 1 | TRUE | wye
10 | LV_2823-5_0_6_load_92 | 14 | 0.0016943 | 0.00042462 | 0 | 0 |  | 1 | TRUE | wye
11 | LV_2823-5_0_6_load_32 | 15 | 0.00061835 | 0.00015497 | 0 | 0 |  | 1 | TRUE | wye
12 | LV_2823-5_0_6_load_31 | 16 | 0.0011179 | 0.00028017 | 0 | 0 |  | 1 | TRUE | wye
13 | LV_2823-5_0_6_load_33 | 17 | 0.00088356 | 0.00022144 | 0 | 0 |  | 1 | TRUE | wye
14 | LV_2823-5_0_6_load_53 | 18 | 0.00056435 | 0.00014144 | 0 | 0 |  | 1 | TRUE | wye
15 | LV_2823-5_0_6_load_97 | 19 | 0.00065246 | 0.00016352 | 0 | 0 |  | 1 | TRUE | wye
16 | LV_2823-5_0_6_load_91 | 20 | 0.0014714 | 0.00036876 | 0 | 0 |  | 1 | TRUE | wye
17 | LV_2823-5_0_6_load_11 | 21 | 0.0040623 | 0.0010181 | 0 | 0 |  | 1 | TRUE | wye
18 | LV_2823-5_0_6_load_12 | 22 | 0.0032595 | 0.00081691 | 0 | 0 |  | 1 | TRUE | wye
19 | LV_2823-5_0_6_load_14 | 24 | 0.0025161 | 0.00063058 | 0 | 0 |  | 1 | TRUE | wye
20 | LV_2823-5_0_6_load_16 | 26 | 0.00044878 | 0.00011247 | 0 | 0 |  | 1 | TRUE | wye
21 | LV_2823-5_0_6_load_19 | 29 | 0.0044939 | 0.0011263 | 0 | 0 |  | 1 | TRUE | wye
22 | LV_2823-5_0_6_load_20 | 30 | 0.0004315 | 0.00010814 | 0 | 0 |  | 1 | TRUE | wye
23 | LV_2823-5_0_6_load_101 | 31 | 0.0024247 | 0.0006077 | 0 | 0 |  | 1 | TRUE | wye
24 | LV_2823-5_0_6_load_62 | 32 | 0.002376 | 0.00059548 | 0 | 0 |  | 1 | TRUE | wye
25 | LV_2823-5_0_6_load_63 | 33 | 0.0029155 | 0.00073068 | 0 | 0 |  | 1 | TRUE | wye
26 | LV_2823-5_0_6_load_84 | 35 | 0.00065697 | 0.00016465 | 0 | 0 |  | 1 | TRUE | wye
27 | LV_2823-5_0_6_load_103 | 36 | 0.0027733 | 0.00069505 | 0 | 0 |  | 1 | TRUE | wye
28 | LV_2823-5_0_6_load_102 | 37 | 0.001965 | 0.00049248 | 0 | 0 |  | 1 | TRUE | wye
29 | LV_2823-5_0_6_load_104 | 38 | 0.0033603 | 0.00084217 | 0 | 0 |  | 1 | TRUE | wye
30 | LV_2823-5_0_6_load_100 | 39 | 0.0041771 | 0.0010469 | 0 | 0 |  | 1 | TRUE | wye
31 | LV_2823-5_0_6_load_82 | 40 | 0.025872 | 0.0064842 | 0 | 0 |  | 1 | TRUE | wye
32 | LV_2823-5_0_6_load_56 | 41 | 0.0016614 | 0.0004164 | 0 | 0 |  | 1 | TRUE | wye
33 | LV_2823-5_0_6_load_57 | 42 | 0.0071148 | 0.0017831 | 0 | 0 |  | 1 | TRUE | wye
34 | LV_2823-5_0_6_load_58 | 43 | 0.0080691 | 0.0020223 | 0 | 0 |  | 1 | TRUE | wye
35 | LV_2823-5_0_6_load_83 | 44 | 0.00058926 | 0.00014768 | 0 | 0 |  | 1 | TRUE | wye
36 | LV_2823-5_0_6_load_21 | 45 | 0.0085066 | 0.002132 | 0 | 0 |  | 1 | TRUE | wye
37 | LV_2823-5_0_6_load_22 | 46 | 0.0040073 | 0.0010043 | 0 | 0 |  | 1 | TRUE | wye
38 | LV_2823-5_0_6_load_24 | 48 | 0.0047261 | 0.0011845 | 0 | 0 |  | 1 | TRUE | wye
39 | LV_2823-5_0_6_load_25 | 49 | 0.0017759 | 0.00044508 | 0 | 0 |  | 1 | TRUE | wye
40 | LV_2823-5_0_6_load_26 | 50 | 0.0030784 | 0.00077151 | 0 | 0 |  | 1 | TRUE | wye
41 | LV_2823-5_0_6_load_27 | 51 | 0.0063146 | 0.0015826 | 0 | 0 |  | 1 | TRUE | wye
42 | LV_2823-5_0_6_load_28 | 52 | 0.001337 | 0.00033509 | 0 | 0 |  | 1 | TRUE | wye
43 | LV_2823-5_0_6_load_29 | 53 | 0.0020949 | 0.00052502 | 0 | 0 |  | 1 | TRUE | wye
44 | LV_2823-5_0_6_load_132 | 55 | 0.0012408 | 0.00031097 | 0 | 0 |  | 1 | TRUE | wye
45 | LV_2823-5_0_6_load_133 | 56 | 0.0047521 | 0.001191 | 0 | 0 |  | 1 | TRUE | wye
46 | LV_2823-5_0_6_load_106 | 57 | 0.0036668 | 0.00091899 | 0 | 0 |  | 1 | TRUE | wye
47 | LV_2823-5_0_6_load_107 | 58 | 0.0043589 | 0.0010924 | 0 | 0 |  | 1 | TRUE | wye
48 | LV_2823-5_0_6_load_108 | 59 | 0.006583 | 0.0016499 | 0 | 0 |  | 1 | TRUE | wye
49 | LV_2823-5_0_6_load_134 | 61 | 0.0020704 | 0.0005189 | 0 | 0 |  | 1 | TRUE | wye
50 | LV_2823-5_0_6_load_41 | 62 | 0.0031299 | 0.00078443 | 0 | 0 |  | 1 | TRUE | wye
51 | LV_2823-5_0_6_load_42 | 64 | 0.00095603 | 0.0002396 | 0 | 0 |  | 1 | TRUE | wye
52 | LV_2823-5_0_6_load_34 | 66 | 0.0014607 | 0.0003661 | 0 | 0 |  | 1 | TRUE | wye
53 | LV_2823-5_0_6_load_38 | 68 | 0.0013504 | 0.00033844 | 0 | 0 |  | 1 | TRUE | wye
54 | LV_2823-5_0_6_load_37 | 69 | 0.0058847 | 0.0014748 | 0 | 0 |  | 1 | TRUE | wye
55 | LV_2823-5_0_6_load_39 | 70 | 0.0017189 | 0.00043079 | 0 | 0 |  | 1 | TRUE | wye
56 | LV_2823-5_0_6_load_40 | 71 | 0.0023215 | 0.00058183 | 0 | 0 |  | 1 | TRUE | wye
57 | LV_2823-5_0_6_load_64 | 72 | 0.002554 | 0.00064009 | 0 | 0 |  | 1 | TRUE | wye
58 | LV_2823-5_0_6_load_129 | 73 | 0.0022658 | 0.00056786 | 0 | 0 |  | 1 | TRUE | wye
59 | LV_2823-5_0_6_load_130 | 75 | 0.0035848 | 0.00089844 | 0 | 0 |  | 1 | TRUE | wye
60 | LV_2823-5_0_6_load_68 | 76 | 0.0022731 | 0.0005697 | 0 | 0 |  | 1 | TRUE | wye
61 | LV_2823-5_0_6_load_67 | 77 | 0.001366 | 0.00034235 | 0 | 0 |  | 1 | TRUE | wye
62 | LV_2823-5_0_6_load_43 | 78 | 0.0013077 | 0.00032773 | 0 | 0 |  | 1 | TRUE | wye
63 | LV_2823-5_0_6_load_44 | 79 | 0.0013966 | 0.00035001 | 0 | 0 |  | 1 | TRUE | wye
64 | LV_2823-5_0_6_load_48 | 81 | 0.0012118 | 0.00030371 | 0 | 0 |  | 1 | TRUE | wye
65 | LV_2823-5_0_6_load_49 | 82 | 0.0015316 | 0.00038386 | 0 | 0 |  | 1 | TRUE | wye
66 | LV_2823-5_0_6_load_50 | 83 | 0.0031973 | 0.00080132 | 0 | 0 |  | 1 | TRUE | wye
67 | LV_2823-5_0_6_load_51 | 84 | 0.0022962 | 0.00057548 | 0 | 0 |  | 1 | TRUE | wye
68 | LV_2823-5_0_6_load_54 | 85 | 0.0055771 | 0.0013978 | 0 | 0 |  | 1 | TRUE | wye
69 | LV_2823-5_0_6_load_99 | 87 | 0.006434 | 0.0016125 | 0 | 0 |  | 1 | TRUE | wye
70 | LV_2823-5_0_6_load_95 | 88 | 0.0086633 | 0.0021712 | 0 | 0 |  | 1 | TRUE | wye
71 | LV_2823-5_0_6_load_59 | 89 | 0.00059855 | 0.00015001 | 0 | 0 |  | 1 | TRUE | wye
72 | LV_2823-5_0_6_load_60 | 90 | 0.0013083 | 0.00032789 | 0 | 0 |  | 1 | TRUE | wye
73 | LV_2823-5_0_6_load_61 | 91 | 0.00095975 | 0.00024054 | 0 | 0 |  | 1 | TRUE | wye
74 | LV_2823-5_0_6_load_85 | 92 | 0.0019178 | 0.00048066 | 0 | 0 |  | 1 | TRUE | wye
75 | LV_2823-5_0_6_load_93 | 93 | 0.0014437 | 0.00036183 | 0 | 0 |  | 1 | TRUE | wye
76 | LV_2823-5_0_6_load_90 | 94 | 0.0010888 | 0.00027289 | 0 | 0 |  | 1 | TRUE | wye
77 | LV_2823-5_0_6_load_86 | 95 | 0.0020126 | 0.0005044 | 0 | 0 |  | 1 | TRUE | wye
78 | LV_2823-5_0_6_load_94 | 96 | 0.0013353 | 0.00033465 | 0 | 0 |  | 1 | TRUE | wye
79 | LV_2823-5_0_6_load_81 | 98 | 0.003383 | 0.00084785 | 0 | 0 |  | 1 | TRUE | wye
80 | LV_2823-5_0_6_load_69 | 99 | 0.01412 | 0.0035387 | 0 | 0 |  | 1 | TRUE | wye
81 | LV_2823-5_0_6_load_70 | 101 | 0.0071434 | 0.0017903 | 0 | 0 |  | 1 | TRUE | wye
82 | LV_2823-5_0_6_load_72 | 102 | 0.0023702 | 0.00059402 | 0 | 0 |  | 1 | TRUE | wye
83 | LV_2823-5_0_6_load_75 | 104 | 0.0032475 | 0.00081389 | 0 | 0 |  | 1 | TRUE | wye
84 | LV_2823-5_0_6_load_76 | 105 | 0.004242 | 0.0010631 | 0 | 0 |  | 1 | TRUE | wye
85 | LV_2823-5_0_6_load_77 | 106 | 0.0049383 | 0.0012377 | 0 | 0 |  | 1 | TRUE | wye
86 | LV_2823-5_0_6_load_74 | 107 | 0.018263 | 0.0045771 | 0 | 0 |  | 1 | TRUE | wye
87 | LV_2823-5_0_6_load_125 | 110 | 0.0082642 | 0.0020712 | 0 | 0 |  | 1 | TRUE | wye
88 | LV_2823-5_0_6_load_124 | 111 | 0.0039423 | 0.00098803 | 0 | 0 |  | 1 | TRUE | wye
89 | LV_2823-5_0_6_load_113 | 113 | 0.0041563 | 0.0010417 | 0 | 0 |  | 1 | TRUE | wye
90 | LV_2823-5_0_6_load_114 | 114 | 0.0080467 | 0.0020167 | 0 | 0 |  | 1 | TRUE | wye
91 | LV_2823-5_0_6_load_123 | 116 | 0.0024632 | 0.00061733 | 0 | 0 |  | 1 | TRUE | wye
92 | LV_2823-5_0_6_load_79 | 117 | 0.017522 | 0.0043913 | 0 | 0 |  | 1 | TRUE | wye
93 | LV_2823-5_0_6_load_165 | 118 | 0.0010053 | 0.00025194 | 0 | 0 |  | 1 | TRUE | wye
94 | LV_2823-5_0_6_load_164 | 119 | 0.0020287 | 0.00050844 | 0 | 0 |  | 1 | TRUE | wye
95 | LV_2823-5_0_6_load_167 | 120 | 0.0037462 | 0.00093887 | 0 | 0 |  | 1 | TRUE | wye
96 | LV_2823-5_0_6_load_87 | 121 | 0.0011074 | 0.00027754 | 0 | 0 |  | 1 | TRUE | wye
97 | LV_2823-5_0_6_load_118 | 124 | 0.0018055 | 0.0004525 | 0 | 0 |  | 1 | TRUE | wye
98 | LV_2823-5_0_6_load_109 | 125 | 0.0016042 | 0.00040204 | 0 | 0 |  | 1 | TRUE | wye
99 | LV_2823-5_0_6_load_110 | 126 | 0.0047389 | 0.0011877 | 0 | 0 |  | 1 | TRUE | wye
100 | LV_2823-5_0_6_load_111 | 127 | 0.009295 | 0.0023295 | 0 | 0 |  | 1 | TRUE | wye
101 | LV_2823-5_0_6_load_143 | 128 | 0.0031516 | 0.00078987 | 0 | 0 |  | 1 | TRUE | wye
102 | LV_2823-5_0_6_load_152 | 129 | 0.011084 | 0.002778 | 0 | 0 |  | 1 | TRUE | wye
103 | LV_2823-5_0_6_load_141 | 130 | 0.0020113 | 0.00050409 | 0 | 0 |  | 1 | TRUE | wye
104 | LV_2823-5_0_6_load_153 | 131 | 0.00092733 | 0.00023241 | 0 | 0 |  | 1 | TRUE | wye
105 | LV_2823-5_0_6_load_160 | 133 | 0.0031669 | 0.0007937 | 0 | 0 |  | 1 | TRUE | wye
106 | LV_2823-5_0_6_load_128 | 134 | 0.0023983 | 0.00060107 | 0 | 0 |  | 1 | TRUE | wye
107 | LV_2823-5_0_6_load_127 | 135 | 0.0089236 | 0.0022365 | 0 | 0 |  | 1 | TRUE | wye
108 | LV_2823-5_0_6_load_122 | 136 | 0.00082596 | 0.00020701 | 0 | 0 |  | 1 | TRUE | wye
109 | LV_2823-5_0_6_load_119 | 137 | 0.0010996 | 0.00027557 | 0 | 0 |  | 1 | TRUE | wye
110 | LV_2823-5_0_6_load_162 | 138 | 0.0011243 | 0.00028176 | 0 | 0 |  | 1 | TRUE | wye
111 | LV_2823-5_0_6_load_120 | 139 | 0.0023005 | 0.00057655 | 0 | 0 |  | 1 | TRUE | wye
112 | LV_2823-5_0_6_load_121 | 140 | 0.0026887 | 0.00067385 | 0 | 0 |  | 1 | TRUE | wye
113 | LV_2823-5_0_6_load_135 | 141 | 0.0011051 | 0.00027697 | 0 | 0 |  | 1 | TRUE | wye
114 | LV_2823-5_0_6_load_136 | 142 | 0.0043816 | 0.0010981 | 0 | 0 |  | 1 | TRUE | wye
115 | LV_2823-5_0_6_load_137 | 143 | 0.0027236 | 0.00068261 | 0 | 0 |  | 1 | TRUE | wye
116 | LV_2823-5_0_6_load_139 | 145 | 0.0066988 | 0.0016789 | 0 | 0 |  | 1 | TRUE | wye
117 | LV_2823-5_0_6_load_142 | 147 | 0.0021966 | 0.00055052 | 0 | 0 |  | 1 | TRUE | wye
118 | LV_2823-5_0_6_load_150 | 148 | 0.0016099 | 0.00040347 | 0 | 0 |  | 1 | TRUE | wye
119 | LV_2823-5_0_6_load_151 | 149 | 0.0034424 | 0.00086274 | 0 | 0 |  | 1 | TRUE | wye
120 | LV_2823-5_0_6_load_144 | 150 | 0.00097788 | 0.00024508 | 0 | 0 |  | 1 | TRUE | wye
121 | LV_2823-5_0_6_load_145 | 151 | 0.0014581 | 0.00036544 | 0 | 0 |  | 1 | TRUE | wye
122 | LV_2823-5_0_6_load_146 | 152 | 0.0033676 | 0.000844 | 0 | 0 |  | 1 | TRUE | wye
123 | LV_2823-5_0_6_load_147 | 153 | 0.0025091 | 0.00062883 | 0 | 0 |  | 1 | TRUE | wye
124 | LV_2823-5_0_6_load_148 | 154 | 0.0015932 | 0.00039928 | 0 | 0 |  | 1 | TRUE | wye
125 | LV_2823-5_0_6_load_149 | 155 | 0.0025865 | 0.00064824 | 0 | 0 |  | 1 | TRUE | wye
126 | LV_2823-5_0_6_load_154 | 156 | 0.0021356 | 0.00053523 | 0 | 0 |  | 1 | TRUE | wye
127 | LV_2823-5_0_6_load_155 | 157 | 0.0049586 | 0.0012427 | 0 | 0 |  | 1 | TRUE | wye
128 | LV_2823-5_0_6_load_157 | 158 | 0.0019651 | 0.00049249 | 0 | 0 |  | 1 | TRUE | wye
129 | LV_2823-5_0_6_load_156 | 159 | 0.0026123 | 0.0006547 | 0 | 0 |  | 1 | TRUE | wye
130 | LV_2823-5_0_6_load_158 | 160 | 0.0021731 | 0.00054464 | 0 | 0 |  | 1 | TRUE | wye
131 | LV_2823-5_0_6_load_159 | 161 | 0.0021663 | 0.00054293 | 0 | 0 |  | 1 | TRUE | wye

## ext_grid
| name | bus | vm_pu | va_degree | slack_weight | in_service
0 |  | 55 | 1 | 0 | 1 | TRUE

## line
| name | std_type | from_bus | to_bus | length_km | r_ohm_per_km | x_ohm_per_km | c_nf_per_km | g_us_per_km | max_i_ka | df | parallel | type | in_service
0 | LV_2823-5_0_6_line_0 |  | 0 | 1 | 0.007139 | 0.125 | 0.08 | 261 | 0 | 0.364 | 1 | 3 | cs | TRUE
1 | LV_2823-5_0_6_line_1 |  | 0 | 2 | 0.01443 | 0.125 | 0.08 | 261 | 0 | 0.364 | 1 | 3 | cs | TRUE
2 | LV_2823-5_0_6_line_2 |  | 1 | 3 | 0.013942 | 0.125 | 0.08 | 261 | 0 | 0.364 | 1 | 3 | cs | TRUE
3 | LV_2823-5_0_6_line_3 |  | 2 | 4 | 0.0076301 | 0.125 | 0.08 | 261 | 0 | 0.364 | 1 | 1 | cs | TRUE
4 | LV_2823-5_0_6_line_4 |  | 2 | 5 | 0.027077 | 0.125 | 0.08 | 261 | 0 | 0.364 | 1 | 3 | cs | TRUE
5 | LV_2823-5_0_6_line_5 |  | 2 | 6 | 0.019683 | 0.125 | 0.08 | 261 | 0 | 0.364 | 1 | 1 | cs | TRUE
6 | LV_2823-5_0_6_line_6 |  | 3 | 7 | 0.014814 | 0.125 | 0.08 | 261 | 0 | 0.364 | 1 | 3 | cs | TRUE
7 | LV_2823-5_0_6_line_7 |  | 4 | 8 | 0.016961 | 0.125 | 0.08 | 261 | 0 | 0.364 | 1 | 1 | cs | TRUE
8 | LV_2823-5_0_6_line_8 |  | 5 | 9 | 0.013323 | 0.125 | 0.08 | 261 | 0 | 0.364 | 1 | 3 | cs | TRUE
9 | LV_2823-5_0_6_line_9 |  | 6 | 10 | 0.01024 | 0.125 | 0.08 | 261 | 0 | 0.364 | 1 | 1 | cs | TRUE
10 | LV_2823-5_0_6_line_10 |  | 7 | 11 | 2.9687e-06 | 0.125 | 0.08 | 261 | 0 | 0.364 | 1 | 3 | cs | TRUE
11 | LV_2823-5_0_6_line_11 |  | 8 | 12 | 0.012804 | 0.125 | 0.08 | 261 | 0 | 0.364 | 1 | 1 | cs | TRUE
12 | LV_2823-5_0_6_line_12 |  | 9 | 13 | 0.012441 | 0.125 | 0.08 | 261 | 0 | 0.364 | 1 | 1 | cs | TRUE
13 | LV_2823-5_0_6_line_13 |  | 9 | 14 | 0.014587 | 0.125 | 0.08 | 261 | 0 | 0.364 | 1 | 3 | cs | TRUE
14 | LV_2823-5_0_6_line_14 |  | 11 | 15 | 0.012055 | 0.125 | 0.08 | 261 | 0 | 0.364 | 1 | 3 | cs | TRUE
15 | LV_2823-5_0_6_line_15 |  | 12 | 18 | 0.022054 | 0.125 | 0.08 | 261 | 0 | 0.364 | 1 | 1 | cs | TRUE
16 | LV_2823-5_0_6_line_16 |  | 13 | 19 | 0.016573 | 0.125 | 0.08 | 261 | 0 | 0.364 | 1 | 1 | cs | TRUE
17 | LV_2823-5_0_6_line_17 |  | 14 | 20 | 0.012416 | 0.125 | 0.08 | 261 | 0 | 0.364 | 1 | 3 | cs | TRUE
18 | LV_2823-5_0_6_line_18 |  | 15 | 62 | 0.0036553 | 0.125 | 0.08 | 261 | 0 | 0.364 | 1 | 3 | cs | TRUE
19 | LV_2823-5_0_6_line_19 |  | 16 | 17 | 0.0041481 | 0.125 | 0.08 | 261 | 0 | 0.364 | 1 | 1 | cs | TRUE
20 | LV_2823-5_0_6_line_20 |  | 17 | 63 | 0.0085925 | 0.125 | 0.08 | 261 | 0 | 0.364 | 1 | 1 | cs | TRUE
21 | LV_2823-5_0_6_line_21 |  | 18 | 88 | 0.0091178 | 0.125 | 0.08 | 261 | 0 | 0.364 | 1 | 1 | cs | TRUE
22 | LV_2823-5_0_6_line_22 |  | 19 | 84 | 0.0017291 | 0.125 | 0.08 | 261 | 0 | 0.364 | 1 | 1 | cs | TRUE
23 | LV_2823-5_0_6_line_23 |  | 20 | 97 | 0.011685 | 0.125 | 0.08 | 261 | 0 | 0.364 | 1 | 3 | cs | TRUE
24 | LV_2823-5_0_6_line_24 |  | 21 | 22 | 0.010432 | 0.125 | 0.08 | 261 | 0 | 0.364 | 1 | 1 | cs | TRUE
25 | LV_2823-5_0_6_line_25 |  | 21 | 23 | 0.021451 | 0.125 | 0.08 | 261 | 0 | 0.364 | 1 | 1 | cs | TRUE
26 | LV_2823-5_0_6_line_26 |  | 22 | 24 | 0.021934 | 0.125 | 0.08 | 261 | 0 | 0.364 | 1 | 1 | cs | TRUE
27 | LV_2823-5_0_6_line_27 |  | 23 | 25 | 0.017692 | 0.125 | 0.08 | 261 | 0 | 0.364 | 1 | 1 | cs | TRUE
28 | LV_2823-5_0_6_line_28 |  | 23 | 26 | 0.040124 | 0.125 | 0.08 | 261 | 0 | 0.364 | 1 | 1 | cs | TRUE
29 | LV_2823-5_0_6_line_29 |  | 24 | 27 | 0.016591 | 0.125 | 0.08 | 261 | 0 | 0.364 | 1 | 1 | cs | TRUE
30 | LV_2823-5_0_6_line_30 |  | 25 | 28 | 0.012433 | 0.125 | 0.08 | 261 | 0 | 0.364 | 1 | 1 | cs | TRUE
31 | LV_2823-5_0_6_line_31 |  | 25 | 29 | 0.0089589 | 0.125 | 0.08 | 261 | 0 | 0.364 | 1 | 1 | cs | TRUE
32 | LV_2823-5_0_6_line_32 |  | 26 | 30 | 0.022063 | 0.125 | 0.08 | 261 | 0 | 0.364 | 1 | 1 | cs | TRUE
33 | LV_2823-5_0_6_line_33 |  | 27 | 31 | 0.026551 | 0.125 | 0.08 | 261 | 0 | 0.364 | 1 | 1 | cs | TRUE
34 | LV_2823-5_0_6_line_34 |  | 28 | 32 | 0.026898 | 0.125 | 0.08 | 261 | 0 | 0.364 | 1 | 1 | cs | TRUE
35 | LV_2823-5_0_6_line_35 |  | 28 | 33 | 0.025488 | 0.125 | 0.08 | 261 | 0 | 0.364 | 1 | 1 | cs | TRUE
36 | LV_2823-5_0_6_line_36 |  | 29 | 34 | 0.028778 | 0.125 | 0.08 | 261 | 0 | 0.364 | 1 | 1 | cs | TRUE
37 | LV_2823-5_0_6_line_37 |  | 30 | 35 | 0.023306 | 0.125 | 0.08 | 261 | 0 | 0.364 | 1 | 1 | cs | TRUE
38 | LV_2823-5_0_6_line_38 |  | 31 | 36 | 0.020725 | 0.125 | 0.08 | 261 | 0 | 0.364 | 1 | 1 | cs | TRUE
39 | LV_2823-5_0_6_line_39 |  | 32 | 39 | 0.011323 | 0.125 | 0.08 | 261 | 0 | 0.364 | 1 | 1 | cs | TRUE
40 | LV_2823-5_0_6_line_40 |  | 33 | 40 | 0.0048498 | 0.125 | 0.08 | 261 | 0 | 0.364 | 1 | 1 | cs | TRUE
41 | LV_2823-5_0_6_line_41 |  | 34 | 41 | 0.034975 | 0.125 | 0.08 | 261 | 0 | 0.364 | 1 | 1 | cs | TRUE
42 | LV_2823-5_0_6_line_42 |  | 34 | 42 | 0.027096 | 0.125 | 0.08 | 261 | 0 | 0.364 | 1 | 1 | cs | TRUE
43 | LV_2823-5_0_6_line_43 |  | 34 | 43 | 0.012977 | 0.125 | 0.08 | 261 | 0 | 0.364 | 1 | 1 | cs | TRUE
44 | LV_2823-5_0_6_line_44 |  | 35 | 44 | 0.024433 | 0.125 | 0.08 | 261 | 0 | 0.364 | 1 | 1 | cs | TRUE
45 | LV_2823-5_0_6_line_45 |  | 36 | 122 | 0.024173 | 0.125 | 0.08 | 261 | 0 | 0.364 | 1 | 1 | cs | TRUE
46 | LV_2823-5_0_6_line_46 |  | 37 | 38 | 0.0051955 | 0.125 | 0.08 | 261 | 0 | 0.364 | 1 | 1 | cs | TRUE
47 | LV_2823-5_0_6_line_47 |  | 38 | 116 | 0.01551 | 0.125 | 0.08 | 261 | 0 | 0.364 | 1 | 1 | cs | TRUE
48 | LV_2823-5_0_6_line_48 |  | 39 | 87 | 0.0096232 | 0.125 | 0.08 | 261 | 0 | 0.364 | 1 | 1 | cs | TRUE
49 | LV_2823-5_0_6_line_49 |  | 40 | 98 | 0.029727 | 0.125 | 0.08 | 261 | 0 | 0.364 | 1 | 1 | cs | TRUE
50 | LV_2823-5_0_6_line_50 |  | 41 | 89 | 0.011999 | 0.125 | 0.08 | 261 | 0 | 0.364 | 1 | 1 | cs | TRUE
51 | LV_2823-5_0_6_line_51 |  | 42 | 90 | 0.028509 | 0.125 | 0.08 | 261 | 0 | 0.364 | 1 | 1 | cs | TRUE
52 | LV_2823-5_0_6_line_52 |  | 43 | 91 | 0.016817 | 0.125 | 0.08 | 261 | 0 | 0.364 | 1 | 2 | cs | TRUE
53 | LV_2823-5_0_6_line_53 |  | 44 | 118 | 0.17163 | 0.125 | 0.08 | 261 | 0 | 0.364 | 1 | 1 | cs | TRUE
54 | LV_2823-5_0_6_line_54 |  | 45 | 46 | 0.0087505 | 0.125 | 0.08 | 261 | 0 | 0.364 | 1 | 3 | cs | TRUE
55 | LV_2823-5_0_6_line_55 |  | 45 | 47 | 0.0093356 | 0.125 | 0.08 | 261 | 0 | 0.364 | 1 | 3 | cs | TRUE
56 | LV_2823-5_0_6_line_56 |  | 46 | 48 | 0.0090869 | 0.125 | 0.08 | 261 | 0 | 0.364 | 1 | 3 | cs | TRUE
57 | LV_2823-5_0_6_line_57 |  | 47 | 49 | 0.024315 | 0.125 | 0.08 | 261 | 0 | 0.364 | 1 | 3 | cs | TRUE
58 | LV_2823-5_0_6_line_58 |  | 47 | 50 | 0.023354 | 0.125 | 0.08 | 261 | 0 | 0.364 | 1 | 1 | cs | TRUE
59 | LV_2823-5_0_6_line_59 |  | 48 | 51 | 0.0091981 | 0.125 | 0.08 | 261 | 0 | 0.364 | 1 | 3 | cs | TRUE
60 | LV_2823-5_0_6_line_60 |  | 49 | 52 | 0.015841 | 0.125 | 0.08 | 261 | 0 | 0.364 | 1 | 3 | cs | TRUE
61 | LV_2823-5_0_6_line_61 |  | 50 | 53 | 0.001891 | 0.125 | 0.08 | 261 | 0 | 0.364 | 1 | 1 | cs | TRUE
62 | LV_2823-5_0_6_line_62 |  | 51 | 54 | 0.017402 | 0.125 | 0.08 | 261 | 0 | 0.364 | 1 | 2 | cs | TRUE
63 | LV_2823-5_0_6_line_63 |  | 52 | 55 | 0.0050056 | 0.125 | 0.08 | 261 | 0 | 0.364 | 1 | 3 | cs | TRUE
64 | LV_2823-5_0_6_line_64 |  | 53 | 56 | 0.011328 | 0.125 | 0.08 | 261 | 0 | 0.364 | 1 | 1 | cs | TRUE
65 | LV_2823-5_0_6_line_65 |  | 54 | 57 | 0.011781 | 0.125 | 0.08 | 261 | 0 | 0.364 | 1 | 1 | cs | TRUE
66 | LV_2823-5_0_6_line_66 |  | 54 | 58 | 0.031805 | 0.125 | 0.08 | 261 | 0 | 0.364 | 1 | 1 | cs | TRUE
67 | LV_2823-5_0_6_line_67 |  | 54 | 59 | 0.026917 | 0.125 | 0.08 | 261 | 0 | 0.364 | 1 | 1 | cs | TRUE
68 | LV_2823-5_0_6_line_68 |  | 55 | 60 | 0.011353 | 0.125 | 0.08 | 261 | 0 | 0.364 | 1 | 3 | cs | TRUE
69 | LV_2823-5_0_6_line_69 |  | 56 | 61 | 0.015096 | 0.125 | 0.08 | 261 | 0 | 0.364 | 1 | 1 | cs | TRUE
70 | LV_2823-5_0_6_line_70 |  | 57 | 125 | 0.014426 | 0.125 | 0.08 | 261 | 0 | 0.364 | 1 | 1 | cs | TRUE
71 | LV_2823-5_0_6_line_71 |  | 58 | 126 | 0.00064972 | 0.125 | 0.08 | 261 | 0 | 0.364 | 1 | 1 | cs | TRUE
72 | LV_2823-5_0_6_line_72 |  | 59 | 127 | 0.0066782 | 0.125 | 0.08 | 261 | 0 | 0.364 | 1 | 1 | cs | TRUE
73 | LV_2823-5_0_6_line_73 |  | 60 | 74 | 0.0147 | 0.125 | 0.08 | 261 | 0 | 0.364 | 1 | 3 | cs | TRUE
74 | LV_2823-5_0_6_line_74 |  | 61 | 141 | 0.0040064 | 0.125 | 0.08 | 261 | 0 | 0.364 | 1 | 1 | cs | TRUE
75 | LV_2823-5_0_6_line_75 |  | 62 | 64 | 0.0012347 | 0.125 | 0.08 | 261 | 0 | 0.364 | 1 | 3 | cs | TRUE
76 | LV_2823-5_0_6_line_76 |  | 63 | 65 | 0.008131 | 0.125 | 0.08 | 261 | 0 | 0.364 | 1 | 1 | cs | TRUE
77 | LV_2823-5_0_6_line_77 |  | 64 | 76 | 0.014193 | 0.125 | 0.08 | 261 | 0 | 0.364 | 1 | 3 | cs | TRUE
78 | LV_2823-5_0_6_line_78 |  | 65 | 83 | 0.0049045 | 0.125 | 0.08 | 261 | 0 | 0.364 | 1 | 1 | cs | TRUE
79 | LV_2823-5_0_6_line_79 |  | 65 | 84 | 0.011086 | 0.125 | 0.08 | 261 | 0 | 0.364 | 1 | 1 | cs | TRUE
80 | LV_2823-5_0_6_line_80 |  | 66 | 67 | 0.010785 | 0.125 | 0.08 | 261 | 0 | 0.364 | 1 | 1 | cs | TRUE
81 | LV_2823-5_0_6_line_81 |  | 67 | 68 | 0.026122 | 0.125 | 0.08 | 261 | 0 | 0.364 | 1 | 1 | cs | TRUE
82 | LV_2823-5_0_6_line_82 |  | 68 | 71 | 0.03451 | 0.125 | 0.08 | 261 | 0 | 0.364 | 1 | 1 | cs | TRUE
83 | LV_2823-5_0_6_line_83 |  | 69 | 70 | 0.0015931 | 0.125 | 0.08 | 261 | 0 | 0.364 | 1 | 1 | cs | TRUE
84 | LV_2823-5_0_6_line_84 |  | 70 | 72 | 0.017898 | 0.125 | 0.08 | 261 | 0 | 0.364 | 1 | 1 | cs | TRUE
85 | LV_2823-5_0_6_line_85 |  | 71 | 73 | 0.0052596 | 0.125 | 0.08 | 261 | 0 | 0.364 | 1 | 1 | cs | TRUE
86 | LV_2823-5_0_6_line_86 |  | 72 | 74 | 0.017208 | 0.125 | 0.08 | 261 | 0 | 0.364 | 1 | 1 | cs | TRUE
87 | LV_2823-5_0_6_line_87 |  | 73 | 75 | 0.014637 | 0.125 | 0.08 | 261 | 0 | 0.364 | 1 | 1 | cs | TRUE
88 | LV_2823-5_0_6_line_88 |  | 74 | 86 | 0.030176 | 0.125 | 0.08 | 261 | 0 | 0.364 | 1 | 3 | cs | TRUE
89 | LV_2823-5_0_6_line_89 |  | 75 | 141 | 0.019854 | 0.125 | 0.08 | 261 | 0 | 0.364 | 1 | 1 | cs | TRUE
90 | LV_2823-5_0_6_line_90 |  | 76 | 77 | 0.0065655 | 0.125 | 0.08 | 261 | 0 | 0.364 | 1 | 3 | cs | TRUE
91 | LV_2823-5_0_6_line_91 |  | 77 | 85 | 0.02584 | 0.125 | 0.08 | 261 | 0 | 0.364 | 1 | 3 | cs | TRUE
92 | LV_2823-5_0_6_line_92 |  | 78 | 79 | 0.021566 | 0.125 | 0.08 | 261 | 0 | 0.364 | 1 | 1 | cs | TRUE
93 | LV_2823-5_0_6_line_93 |  | 79 | 80 | 0.014703 | 0.125 | 0.08 | 261 | 0 | 0.364 | 1 | 1 | cs | TRUE
94 | LV_2823-5_0_6_line_94 |  | 80 | 81 | 0.027801 | 0.125 | 0.08 | 261 | 0 | 0.364 | 1 | 1 | cs | TRUE
95 | LV_2823-5_0_6_line_95 |  | 80 | 82 | 0.018443 | 0.125 | 0.08 | 261 | 0 | 0.364 | 1 | 1 | cs | TRUE
96 | LV_2823-5_0_6_line_96 |  | 81 | 85 | 0.0093279 | 0.125 | 0.08 | 261 | 0 | 0.364 | 1 | 1 | cs | TRUE
97 | LV_2823-5_0_6_line_97 |  | 85 | 86 | 0.021504 | 0.125 | 0.08 | 261 | 0 | 0.364 | 1 | 3 | cs | TRUE
98 | LV_2823-5_0_6_line_98 |  | 89 | 92 | 0.013457 | 0.125 | 0.08 | 261 | 0 | 0.364 | 1 | 1 | cs | TRUE
99 | LV_2823-5_0_6_line_99 |  | 90 | 93 | 0.0013256 | 0.125 | 0.08 | 261 | 0 | 0.364 | 1 | 1 | cs | TRUE
100 | LV_2823-5_0_6_line_100 |  | 91 | 94 | 0.014842 | 0.125 | 0.08 | 261 | 0 | 0.364 | 1 | 3 | cs | TRUE
101 | LV_2823-5_0_6_line_101 |  | 92 | 95 | 0.0064664 | 0.125 | 0.08 | 261 | 0 | 0.364 | 1 | 1 | cs | TRUE
102 | LV_2823-5_0_6_line_102 |  | 93 | 96 | 0.012856 | 0.125 | 0.08 | 261 | 0 | 0.364 | 1 | 1 | cs | TRUE
103 | LV_2823-5_0_6_line_103 |  | 94 | 97 | 0.0024388 | 0.125 | 0.08 | 261 | 0 | 0.364 | 1 | 3 | cs | TRUE
104 | LV_2823-5_0_6_line_104 |  | 97 | 121 | 0.011503 | 0.125 | 0.08 | 261 | 0 | 0.364 | 1 | 1 | cs | TRUE
105 | LV_2823-5_0_6_line_105 |  | 98 | 108 | 0.0083279 | 0.125 | 0.08 | 261 | 0 | 0.364 | 1 | 1 | cs | TRUE
106 | LV_2823-5_0_6_line_106 |  | 99 | 100 | 0.0029753 | 0.125 | 0.08 | 261 | 0 | 0.364 | 1 | 1 | cs | TRUE
107 | LV_2823-5_0_6_line_107 |  | 100 | 103 | 0.017323 | 0.125 | 0.08 | 261 | 0 | 0.364 | 1 | 1 | cs | TRUE
108 | LV_2823-5_0_6_line_108 |  | 101 | 102 | 0.025618 | 0.125 | 0.08 | 261 | 0 | 0.364 | 1 | 1 | cs | TRUE
109 | LV_2823-5_0_6_line_109 |  | 102 | 104 | 0.0076541 | 0.125 | 0.08 | 261 | 0 | 0.364 | 1 | 1 | cs | TRUE
110 | LV_2823-5_0_6_line_110 |  | 103 | 105 | 0.0081506 | 0.125 | 0.08 | 261 | 0 | 0.364 | 1 | 1 | cs | TRUE
111 | LV_2823-5_0_6_line_111 |  | 103 | 106 | 0.011073 | 0.125 | 0.08 | 261 | 0 | 0.364 | 1 | 1 | cs | TRUE
112 | LV_2823-5_0_6_line_112 |  | 104 | 109 | 0.012117 | 0.125 | 0.08 | 261 | 0 | 0.364 | 1 | 1 | cs | TRUE
113 | LV_2823-5_0_6_line_113 |  | 105 | 110 | 0.014943 | 0.125 | 0.08 | 261 | 0 | 0.364 | 1 | 1 | cs | TRUE
114 | LV_2823-5_0_6_line_114 |  | 106 | 111 | 0.011545 | 0.125 | 0.08 | 261 | 0 | 0.364 | 1 | 1 | cs | TRUE
115 | LV_2823-5_0_6_line_115 |  | 107 | 108 | 0.034316 | 0.125 | 0.08 | 261 | 0 | 0.364 | 1 | 1 | cs | TRUE
116 | LV_2823-5_0_6_line_116 |  | 108 | 112 | 0.021188 | 0.125 | 0.08 | 261 | 0 | 0.364 | 1 | 1 | cs | TRUE
117 | LV_2823-5_0_6_line_117 |  | 109 | 113 | 0.018001 | 0.125 | 0.08 | 261 | 0 | 0.364 | 1 | 1 | cs | TRUE
118 | LV_2823-5_0_6_line_118 |  | 109 | 114 | 0.0104 | 0.125 | 0.08 | 261 | 0 | 0.364 | 1 | 1 | cs | TRUE
119 | LV_2823-5_0_6_line_119 |  | 110 | 115 | 0.02896 | 0.125 | 0.08 | 261 | 0 | 0.364 | 1 | 1 | cs | TRUE
120 | LV_2823-5_0_6_line_120 |  | 111 | 116 | 0.0065474 | 0.125 | 0.08 | 261 | 0 | 0.364 | 1 | 1 | cs | TRUE
121 | LV_2823-5_0_6_line_121 |  | 112 | 117 | 0.02846 | 0.125 | 0.08 | 261 | 0 | 0.364 | 1 | 1 | cs | TRUE
122 | LV_2823-5_0_6_line_122 |  | 113 | 125 | 0.01202 | 0.125 | 0.08 | 261 | 0 | 0.364 | 1 | 1 | cs | TRUE
123 | LV_2823-5_0_6_line_123 |  | 114 | 132 | 0.019921 | 0.125 | 0.08 | 261 | 0 | 0.364 | 1 | 1 | cs | TRUE
124 | LV_2823-5_0_6_line_124 |  | 115 | 135 | 0.016183 | 0.125 | 0.08 | 261 | 0 | 0.364 | 1 | 1 | cs | TRUE
125 | LV_2823-5_0_6_line_125 |  | 118 | 120 | 0.058831 | 0.125 | 0.08 | 261 | 0 | 0.364 | 1 | 1 | cs | TRUE
126 | LV_2823-5_0_6_line_126 |  | 118 | 119 | 0.034854 | 0.125 | 0.08 | 261 | 0 | 0.364 | 1 | 1 | cs | TRUE
127 | LV_2823-5_0_6_line_127 |  | 122 | 123 | 0.017538 | 0.125 | 0.08 | 261 | 0 | 0.364 | 1 | 1 | cs | TRUE
128 | LV_2823-5_0_6_line_128 |  | 122 | 124 | 0.0097797 | 0.125 | 0.08 | 261 | 0 | 0.364 | 1 | 1 | cs | TRUE
129 | LV_2823-5_0_6_line_129 |  | 123 | 136 | 0.026231 | 0.125 | 0.08 | 261 | 0 | 0.364 | 1 | 1 | cs | TRUE
130 | LV_2823-5_0_6_line_130 |  | 124 | 137 | 0.022979 | 0.125 | 0.08 | 261 | 0 | 0.364 | 1 | 1 | cs | TRUE
131 | LV_2823-5_0_6_line_131 |  | 126 | 128 | 0.019659 | 0.125 | 0.08 | 261 | 0 | 0.364 | 1 | 1 | cs | TRUE
132 | LV_2823-5_0_6_line_132 |  | 127 | 129 | 0.0080047 | 0.125 | 0.08 | 261 | 0 | 0.364 | 1 | 1 | cs | TRUE
133 | LV_2823-5_0_6_line_133 |  | 128 | 130 | 0.00062887 | 0.125 | 0.08 | 261 | 0 | 0.364 | 1 | 1 | cs | TRUE
134 | LV_2823-5_0_6_line_134 |  | 129 | 131 | 0.011947 | 0.125 | 0.08 | 261 | 0 | 0.364 | 1 | 1 | cs | TRUE
135 | LV_2823-5_0_6_line_135 |  | 130 | 145 | 0.0082482 | 0.125 | 0.08 | 261 | 0 | 0.364 | 1 | 1 | cs | TRUE
136 | LV_2823-5_0_6_line_136 |  | 131 | 156 | 0.00027008 | 0.125 | 0.08 | 261 | 0 | 0.364 | 1 | 1 | cs | TRUE
137 | LV_2823-5_0_6_line_137 |  | 132 | 133 | 0.027286 | 0.125 | 0.08 | 261 | 0 | 0.364 | 1 | 1 | cs | TRUE
138 | LV_2823-5_0_6_line_138 |  | 132 | 134 | 0.0226 | 0.125 | 0.08 | 261 | 0 | 0.364 | 1 | 1 | cs | TRUE
139 | LV_2823-5_0_6_line_139 |  | 134 | 135 | 0.019033 | 0.125 | 0.08 | 261 | 0 | 0.364 | 1 | 1 | cs | TRUE
140 | LV_2823-5_0_6_line_140 |  | 136 | 138 | 0.011449 | 0.125 | 0.08 | 261 | 0 | 0.364 | 1 | 1 | cs | TRUE
141 | LV_2823-5_0_6_line_141 |  | 137 | 139 | 0.017096 | 0.125 | 0.08 | 261 | 0 | 0.364 | 1 | 1 | cs | TRUE
142 | LV_2823-5_0_6_line_142 |  | 139 | 140 | 0.013205 | 0.125 | 0.08 | 261 | 0 | 0.364 | 1 | 1 | cs | TRUE
143 | LV_2823-5_0_6_line_143 |  | 142 | 143 | 0.022865 | 0.125 | 0.08 | 261 | 0 | 0.364 | 1 | 1 | cs | TRUE
144 | LV_2823-5_0_6_line_144 |  | 142 | 144 | 0.016393 | 0.125 | 0.08 | 261 | 0 | 0.364 | 1 | 1 | cs | TRUE
145 | LV_2823-5_0_6_line_145 |  | 143 | 145 | 0.009318 | 0.125 | 0.08 | 261 | 0 | 0.364 | 1 | 1 | cs | TRUE
146 | LV_2823-5_0_6_line_146 |  | 144 | 146 | 0.008597 | 0.125 | 0.08 | 261 | 0 | 0.364 | 1 | 1 | cs | TRUE
147 | LV_2823-5_0_6_line_147 |  | 146 | 147 | 0.020532 | 0.125 | 0.08 | 261 | 0 | 0.364 | 1 | 1 | cs | TRUE
148 | LV_2823-5_0_6_line_148 |  | 147 | 148 | 0.019247 | 0.125 | 0.08 | 261 | 0 | 0.364 | 1 | 1 | cs | TRUE
149 | LV_2823-5_0_6_line_149 |  | 148 | 149 | 0.01909 | 0.125 | 0.08 | 261 | 0 | 0.364 | 1 | 1 | cs | TRUE
150 | LV_2823-5_0_6_line_150 |  | 149 | 155 | 0.019296 | 0.125 | 0.08 | 261 | 0 | 0.364 | 1 | 1 | cs | TRUE
151 | LV_2823-5_0_6_line_151 |  | 150 | 151 | 0.012697 | 0.125 | 0.08 | 261 | 0 | 0.364 | 1 | 1 | cs | TRUE
152 | LV_2823-5_0_6_line_152 |  | 150 | 152 | 0.012468 | 0.125 | 0.08 | 261 | 0 | 0.364 | 1 | 1 | cs | TRUE
153 | LV_2823-5_0_6_line_153 |  | 151 | 153 | 0.020547 | 0.125 | 0.08 | 261 | 0 | 0.364 | 1 | 1 | cs | TRUE
154 | LV_2823-5_0_6_line_154 |  | 152 | 154 | 0.01975 | 0.125 | 0.08 | 261 | 0 | 0.364 | 1 | 1 | cs | TRUE
155 | LV_2823-5_0_6_line_155 |  | 153 | 155 | 0.0086601 | 0.125 | 0.08 | 261 | 0 | 0.364 | 1 | 1 | cs | TRUE
156 | LV_2823-5_0_6_line_156 |  | 156 | 157 | 0.0016223 | 0.125 | 0.08 | 261 | 0 | 0.364 | 1 | 1 | cs | TRUE
157 | LV_2823-5_0_6_line_157 |  | 157 | 158 | 0.021948 | 0.125 | 0.08 | 261 | 0 | 0.364 | 1 | 1 | cs | TRUE
158 | LV_2823-5_0_6_line_158 |  | 158 | 159 | 0.018601 | 0.125 | 0.08 | 261 | 0 | 0.364 | 1 | 1 | cs | TRUE
159 | LV_2823-5_0_6_line_159 |  | 159 | 160 | 0.0040534 | 0.125 | 0.08 | 261 | 0 | 0.364 | 1 | 1 | cs | TRUE
160 | LV_2823-5_0_6_line_160 |  | 160 | 161 | 0.016982 | 0.125 | 0.08 | 261 | 0 | 0.364 | 1 | 1 | cs | TRUE

## trafo
| name | std_type | hv_bus | lv_bus | sn_mva | vn_hv_kv | vn_lv_kv | vk_percent | vkr_percent | pfe_kw | i0_percent | shift_degree | tap_side | tap_neutral | tap_min | tap_max | tap_step_percent | tap_step_degree | tap_pos | tap_phase_shifter | parallel | df | in_service
0 | LV_2823-5_0_6_trafo_132 | 0.63 MVA 20/0.4 kV | 162 | 55 | 0.63 | 20 | 0.4 | 6 | 1.206 | 1.65 | 0.2619 | 150 | hv | 0 | -2 | 2 | 2.5 | 0 | 0 | FALSE | 1 | 1 | TRUE

## line_geodata
| x0 | y0 | x1 | y1 | x2 | y2 | x3 | y3 | x4 | y4
0 | 2622566.0207 | 1255620.1384 | 2622565.6521 | 1255613.0089
1 | 2622566.7657 | 1255634.5496 | 2622566.0207 | 1255620.1384
2 | 2622565.6521 | 1255613.0089 | 2622564.9322 | 1255599.0856
3 | 2622566.7657 | 1255634.5496 | 2622568.2466 | 1255642.0346
4 | 2622566.7657 | 1255634.5496 | 2622557.7708 | 1255633.915 | 2622539.796 | 1255635.6589
5 | 2622566.7657 | 1255634.5496 | 2622586.2862 | 1255637.0729
6 | 2622562.4688 | 1255584.4775 | 2622564.9322 | 1255599.0856 | 2622564.9322 | 1255599.0856
7 | 2622571.5383 | 1255658.6728 | 2622568.2466 | 1255642.0346
8 | 2622526.7206 | 1255638.111 | 2622536.1558 | 1255636.012 | 2622539.796 | 1255635.6589
9 | 2622586.2862 | 1255637.0729 | 2622596.4419 | 1255638.3857
10 | 2622562.4688 | 1255584.4775 | 2622562.4683 | 1255584.4746
11 | 2622571.5383 | 1255658.6728 | 2622559.0334 | 1255661.4255
12 | 2622526.7206 | 1255638.111 | 2622523.7248 | 1255626.036
13 | 2622526.7206 | 1255638.111 | 2622517.541 | 1255640.4444 | 2622512.6334 | 1255641.8864
14 | 2622560.4619 | 1255572.5879 | 2622562.4683 | 1255584.4746
15 | 2622537.4947 | 1255666.1668 | 2622559.0334 | 1255661.4255
16 | 2622519.7339 | 1255609.9502 | 2622523.7248 | 1255626.036
17 | 2622512.6334 | 1255641.8864 | 2622500.7207 | 1255645.3868
18 | 2622559.8535 | 1255568.9835 | 2622560.4619 | 1255572.5879
19 | 2622536.2119 | 1255592.3007 | 2622532.1448 | 1255593.1167
20 | 2622523.6177 | 1255593.2914 | 2622529.4461 | 1255593.6582 | 2622532.1448 | 1255593.1167
21 | 2622528.5901 | 1255668.127 | 2622537.4947 | 1255666.1668
22 | 2622519.7339 | 1255609.9502 | 2622519.3176 | 1255608.272
23 | 2622489.9552 | 1255649.8794 | 2622498.2277 | 1255646.1194 | 2622500.7207 | 1255645.3868
24 | 2622409.2902 | 1255556.6519 | 2622406.4159 | 1255551.9424 | 2622404.1748 | 1255547.569
25 | 2622425.0248 | 1255571.0588 | 2622415.3767 | 1255563.6396 | 2622409.7214 | 1255557.3585 | 2622409.2902 | 1255556.6519
26 | 2622404.1748 | 1255547.569 | 2622402.3057 | 1255543.9216 | 2622400.6748 | 1255536.4326 | 2622399.6647 | 1255528.3234 | 2622399.7398 | 1255526.3259
27 | 2622437.6935 | 1255583.4372 | 2622432.0367 | 1255577.5897 | 2622425.0248 | 1255571.0588
28 | 2622425.0248 | 1255571.0588 | 2622400.8772 | 1255584.6879 | 2622396.4215 | 1255582.2917 | 2622389.583 | 1255584.9487
29 | 2622403.0516 | 1255510.1796 | 2622401.9215 | 1255513.8556 | 2622399.9413 | 1255520.964 | 2622399.7398 | 1255526.3259
30 | 2622437.6935 | 1255583.4372 | 2622445.4381 | 1255573.6933
31 | 2622437.6935 | 1255583.4372 | 2622442.7016 | 1255590.8655
32 | 2622377.5544 | 1255600.9517 | 2622381.6556 | 1255588.0287 | 2622389.583 | 1255584.9487
33 | 2622403.0516 | 1255510.1796 | 2622387.3903 | 1255509.3199 | 2622383.0217 | 1255499.3709
34 | 2622445.4381 | 1255573.6933 | 2622458.0597 | 1255586.5608 | 2622466.7771 | 1255584.9028
35 | 2622445.4381 | 1255573.6933 | 2622447.666 | 1255570.8887 | 2622448.659 | 1255567.5903 | 2622449.5204 | 1255549.1486
36 | 2622458.7902 | 1255614.7268 | 2622448.6281 | 1255599.6561 | 2622442.7016 | 1255590.8655
37 | 2622370.5046 | 1255623.1657 | 2622370.5046 | 1255623.1657 | 2622377.5544 | 1255600.9517
38 | 2622383.0217 | 1255499.3709 | 2622381.6101 | 1255496.156 | 2622376.7264 | 1255491.2454 | 2622372.7115 | 1255481.7731
39 | 2622466.7771 | 1255584.9028 | 2622477.9008 | 1255582.7873
40 | 2622449.5204 | 1255549.1486 | 2622449.5781 | 1255547.9139 | 2622449.7914 | 1255544.3064
41 | 2622458.7902 | 1255614.7268 | 2622455.7187 | 1255629.1804 | 2622455.2673 | 1255649.3743
42 | 2622458.7902 | 1255614.7268 | 2622441.3707 | 1255620.1868 | 2622433.1979 | 1255623.5576
43 | 2622458.7902 | 1255614.7268 | 2622467.2169 | 1255624.5957
44 | 2622359.5966 | 1255645.0285 | 2622370.5046 | 1255623.1657
45 | 2622360.2705 | 1255461.0743 | 2622371.8599 | 1255479.7638 | 2622372.7115 | 1255481.7731
46 | 2622418.8758 | 1255483.6325 | 2622421.96 | 1255479.4515
47 | 2622421.96 | 1255479.4515 | 2622423.5542 | 1255477.2906 | 2622428.8388 | 1255469.9167 | 2622430.3781 | 1255466.4944
48 | 2622477.9008 | 1255582.7873 | 2622480.4146 | 1255582.3092 | 2622486.4244 | 1255578.5961
49 | 2622448.8864 | 1255514.8275 | 2622448.1425 | 1255520.7125 | 2622450.3839 | 1255534.2856 | 2622449.7914 | 1255544.3064
50 | 2622455.2673 | 1255649.3743 | 2622455.174 | 1255653.5502 | 2622450.6854 | 1255653.8779 | 2622447.7895 | 1255655.5048
51 | 2622417.915 | 1255644.0335 | 2622421.9505 | 1255628.1965 | 2622433.1979 | 1255623.5576
52 | 2622478.6843 | 1255636.869 | 2622473.1914 | 1255631.5926 | 2622467.2169 | 1255624.5957
53 | 2622359.5966 | 1255645.0285 | 2622192.5299 | 1255605.6987
54 | 2622516.5564 | 1255395.3457 | 2622515.8691 | 1255386.6222
55 | 2622517.2897 | 1255404.6524 | 2622516.5564 | 1255395.3457
56 | 2622515.8691 | 1255386.6222 | 2622515.1553 | 1255377.5634
57 | 2622517.2897 | 1255404.6524 | 2622518.9666 | 1255415.8885 | 2622520.0078 | 1255428.8007
58 | 2622517.2897 | 1255404.6524 | 2622540.6226 | 1255405.6487
59 | 2622514.4328 | 1255368.3937 | 2622515.1553 | 1255377.5634
60 | 2622523.3406 | 1255444.2348 | 2622520.3496 | 1255433.0385 | 2622520.0078 | 1255428.8007
61 | 2622540.6226 | 1255405.6487 | 2622542.5118 | 1255405.7294
62 | 2622513.0659 | 1255351.045 | 2622514.4328 | 1255368.3937
63 | 2622524.6325 | 1255449.0709 | 2622523.3406 | 1255444.2348
64 | 2622553.8297 | 1255406.2127 | 2622542.5118 | 1255405.7294
65 | 2622513.0659 | 1255351.045 | 2622501.3128 | 1255351.8572
66 | 2622513.0659 | 1255351.045 | 2622544.8653 | 1255351.6607
67 | 2622513.0659 | 1255351.045 | 2622523.2887 | 1255346.2361 | 2622526.0753 | 1255339.3421 | 2622526.5437 | 1255331.1717
68 | 2622527.5628 | 1255460.0395 | 2622524.6325 | 1255449.0709
69 | 2622568.9119 | 1255406.8567 | 2622553.8297 | 1255406.2127
70 | 2622501.3128 | 1255351.8572 | 2622486.9212 | 1255352.8518
71 | 2622545.5149 | 1255351.6732 | 2622544.8653 | 1255351.6607
72 | 2622525.3489 | 1255324.6013 | 2622526.5437 | 1255331.1717 | 2622526.5437 | 1255331.1717
73 | 2622527.5628 | 1255460.0395 | 2622533.296 | 1255473.5814
74 | 2622568.9119 | 1255406.8567 | 2622572.9147 | 1255407.0276
75 | 2622559.8535 | 1255568.9835 | 2622559.648 | 1255567.7661
76 | 2622523.6177 | 1255593.2914 | 2622516.6481 | 1255597.5123
77 | 2622559.648 | 1255567.7661 | 2622557.2858 | 1255553.7715
78 | 2622516.6481 | 1255597.5123 | 2622511.8237 | 1255598.3954
79 | 2622516.6481 | 1255597.5123 | 2622519.3176 | 1255608.272
80 | 2622605.6768 | 1255487.2658 | 2622614.5739 | 1255493.3609
81 | 2622605.6768 | 1255487.2658 | 2622604.0777 | 1255475.4296 | 2622602.3746 | 1255461.3536
82 | 2622602.3746 | 1255461.3536 | 2622600.5608 | 1255446.3634 | 2622597.3682 | 1255427.2175
83 | 2622569.5394 | 1255470.4797 | 2622567.9523 | 1255470.3416
84 | 2622567.9523 | 1255470.3416 | 2622561.4344 | 1255469.7747 | 2622551.7354 | 1255469.8045 | 2622550.0923 | 1255470.0162
85 | 2622596.352 | 1255422.0613 | 2622596.8077 | 1255423.8563 | 2622597.3682 | 1255427.2175
86 | 2622533.296 | 1255473.5814 | 2622543.2691 | 1255470.8953 | 2622550.0923 | 1255470.0162
87 | 2622596.352 | 1255422.0613 | 2622592.7506 | 1255407.8746
88 | 2622544.1097 | 1255501.7636 | 2622533.296 | 1255473.5814
89 | 2622572.9147 | 1255407.0276 | 2622592.7506 | 1255407.8746 | 2622592.7506 | 1255407.8746
90 | 2622557.2858 | 1255553.7715 | 2622556.193 | 1255547.2975
91 | 2622551.8921 | 1255521.8176 | 2622556.193 | 1255547.2975
92 | 2622521.3391 | 1255565.6136 | 2622517.9448 | 1255544.3166
93 | 2622515.6306 | 1255529.7964 | 2622517.9448 | 1255544.3166
94 | 2622515.6306 | 1255529.7964 | 2622542.7821 | 1255523.8222
95 | 2622497.5678 | 1255533.7751 | 2622515.6306 | 1255529.7964
96 | 2622551.8921 | 1255521.8176 | 2622542.7821 | 1255523.8222
97 | 2622544.1097 | 1255501.7636 | 2622551.8921 | 1255521.8176
98 | 2622443.8672 | 1255668.104 | 2622445.3366 | 1255660.3175 | 2622447.1862 | 1255655.8438 | 2622447.7895 | 1255655.5048
99 | 2622417.915 | 1255644.0335 | 2622417.5876 | 1255645.3181
100 | 2622488.5214 | 1255647.9067 | 2622484.6959 | 1255642.6436 | 2622478.6843 | 1255636.869
101 | 2622442.759 | 1255674.4741 | 2622443.3049 | 1255671.0837 | 2622443.8672 | 1255668.104
102 | 2622412.196 | 1255656.9456 | 2622417.1047 | 1255647.2132 | 2622417.5876 | 1255645.3181
103 | 2622489.9552 | 1255649.8794 | 2622488.5214 | 1255647.9067
104 | 2622489.9552 | 1255649.8794 | 2622494.1144 | 1255658.8568 | 2622494.4497 | 1255660.4304
105 | 2622449.9307 | 1255506.5654 | 2622448.8864 | 1255514.8275
106 | 2622457.1837 | 1255439.4368 | 2622457.372 | 1255436.4675
107 | 2622457.1837 | 1255439.4368 | 2622452.6419 | 1255439.831 | 2622445.2745 | 1255439.5363 | 2622439.8537 | 1255439.0488
108 | 2622453.8859 | 1255390.1506 | 2622452.6135 | 1255383.5822 | 2622451.2993 | 1255374.1042 | 2622452.158 | 1255364.7851
109 | 2622452.158 | 1255364.7851 | 2622452.2825 | 1255363.4342 | 2622454.6413 | 1255357.5952
110 | 2622439.8537 | 1255439.0488 | 2622440.4889 | 1255432.6136 | 2622440.5108 | 1255430.9296
111 | 2622439.8537 | 1255439.0488 | 2622438.7 | 1255444.9595 | 2622437.3093 | 1255449.8151
112 | 2622459.1802 | 1255346.36 | 2622454.6413 | 1255357.5952
113 | 2622440.5108 | 1255430.9296 | 2622440.6166 | 1255422.7742 | 2622439.5332 | 1255416.074
114 | 2622433.064 | 1255460.5232 | 2622436.3078 | 1255453.3116 | 2622437.3093 | 1255449.8151
115 | 2622449.9307 | 1255506.5654 | 2622445.7106 | 1255499.7004 | 2622445.5169 | 1255497.0757 | 2622444.9425 | 1255489.4128 | 2622448.517 | 1255473.8776
116 | 2622449.9307 | 1255506.5654 | 2622461.0807 | 1255501.771 | 2622464.8678 | 1255493.5132
117 | 2622459.1802 | 1255346.36 | 2622466.0284 | 1255352.3454 | 2622474.9223 | 1255352.8097
118 | 2622459.1802 | 1255346.36 | 2622453.7155 | 1255337.5112
119 | 2622434.0597 | 1255387.637 | 2622437.8924 | 1255407.2312 | 2622439.0911 | 1255413.3399 | 2622439.5332 | 1255416.074
120 | 2622430.3781 | 1255466.4944 | 2622433.064 | 1255460.5232
121 | 2622464.8678 | 1255493.5132 | 2622475.1574 | 1255494.8641 | 2622493.1597 | 1255493.1616
122 | 2622474.9223 | 1255352.8097 | 2622482.105 | 1255353.1846 | 2622486.9212 | 1255352.8518
123 | 2622435.4535 | 1255330.2039 | 2622445.1219 | 1255332.3752 | 2622453.7155 | 1255337.5112
124 | 2622434.0597 | 1255387.637 | 2622432.2418 | 1255373.7431 | 2622432.1302 | 1255371.5757
125 | 2622192.5299 | 1255605.6987 | 2622165.9653 | 1255553.2067
126 | 2622181.9893 | 1255638.9209 | 2622189.5633 | 1255614.9478 | 2622192.5299 | 1255605.6987
127 | 2622360.2705 | 1255461.0743 | 2622354.6287 | 1255467.1794 | 2622347.8249 | 1255473.4469
128 | 2622360.2705 | 1255461.0743 | 2622365.317 | 1255452.6973
129 | 2622347.8249 | 1255473.4469 | 2622342.7405 | 1255463.7212 | 2622342.1304 | 1255448.4764
130 | 2622377.3987 | 1255433.1522 | 2622371.4042 | 1255442.5928 | 2622365.317 | 1255452.6973
131 | 2622565.1532 | 1255352.4683 | 2622555.9321 | 1255351.8749 | 2622545.5149 | 1255351.6732
132 | 2622525.3489 | 1255324.6013 | 2622523.9168 | 1255316.7258
133 | 2622565.7808 | 1255352.5087 | 2622565.1532 | 1255352.4683
134 | 2622521.7795 | 1255304.9718 | 2622523.9168 | 1255316.7258
135 | 2622565.7808 | 1255352.5087 | 2622574.012 | 1255353.0384
136 | 2622521.7311 | 1255304.706 | 2622521.7795 | 1255304.9718
137 | 2622435.4535 | 1255330.2039 | 2622437.0602 | 1255314.1993 | 2622436.7738 | 1255303.0023
138 | 2622435.4535 | 1255330.2039 | 2622432.6875 | 1255349.6286 | 2622432.4075 | 1255352.5948
139 | 2622432.1302 | 1255371.5757 | 2622431.5954 | 1255361.1989 | 2622432.4075 | 1255352.5948
140 | 2622342.1304 | 1255448.4764 | 2622341.6726 | 1255437.0362
141 | 2622377.3987 | 1255433.1522 | 2622386.5626 | 1255418.72
142 | 2622386.5626 | 1255418.72 | 2622387.5116 | 1255417.2255 | 2622395.9691 | 1255409.5297
143 | 2622583.3108 | 1255353.6367 | 2622606.129 | 1255355.1051
144 | 2622622.4481 | 1255355.2637 | 2622618.373 | 1255355.893 | 2622606.129 | 1255355.1051
145 | 2622583.3108 | 1255353.6367 | 2622574.012 | 1255353.0384
146 | 2622622.4481 | 1255355.2637 | 2622630.9682 | 1255353.9397
147 | 2622630.9682 | 1255353.9397 | 2622625.4511 | 1255334.1626
148 | 2622620.2795 | 1255315.6237 | 2622625.4511 | 1255334.1626
149 | 2622615.1498 | 1255297.2356 | 2622620.2795 | 1255315.6237
150 | 2622615.1498 | 1255297.2356 | 2622609.9649 | 1255278.6492
151 | 2622603.6047 | 1255237.3435 | 2622604.5822 | 1255250.003
152 | 2622602.6448 | 1255224.9124 | 2622603.6047 | 1255237.3435
153 | 2622607.6379 | 1255270.3076 | 2622607.1811 | 1255268.6698 | 2622604.5822 | 1255250.003 | 2622604.5822 | 1255250.003
154 | 2622602.6448 | 1255224.9124 | 2622601.1242 | 1255205.221
155 | 2622607.6379 | 1255270.3076 | 2622609.9649 | 1255278.6492
156 | 2622521.4409 | 1255303.1099 | 2622521.7311 | 1255304.706
157 | 2622521.4409 | 1255303.1099 | 2622517.5142 | 1255281.5158
158 | 2622517.5142 | 1255281.5158 | 2622516.4297 | 1255275.5517 | 2622514.013 | 1255263.2476
159 | 2622513.2318 | 1255259.2702 | 2622514.013 | 1255263.2476
160 | 2622509.7777 | 1255242.6487 | 2622510.5029 | 1255245.3758 | 2622513.2318 | 1255259.2702

## bus_geodata
| x | y | coords
0 | 2622566.0207 | 1255620.1384
1 | 2622565.6521 | 1255613.0089
2 | 2622566.7657 | 1255634.5496
3 | 2622564.9322 | 1255599.0856
4 | 2622568.2466 | 1255642.0346
5 | 2622539.796 | 1255635.6589
6 | 2622586.2862 | 1255637.0729
7 | 2622562.4688 | 1255584.4775
8 | 2622571.5383 | 1255658.6728
9 | 2622526.7206 | 1255638.111
10 | 2622596.4419 | 1255638.3857
11 | 2622562.4683 | 1255584.4746
12 | 2622559.0334 | 1255661.4255
13 | 2622523.7248 | 1255626.036
14 | 2622512.6334 | 1255641.8864
15 | 2622560.4619 | 1255572.5879
16 | 2622536.2119 | 1255592.3007
17 | 2622532.1448 | 1255593.1167
18 | 2622537.4947 | 1255666.1668
19 | 2622519.7339 | 1255609.9502
20 | 2622500.7207 | 1255645.3868
21 | 2622409.2902 | 1255556.6519
22 | 2622404.1748 | 1255547.569
23 | 2622425.0248 | 1255571.0588
24 | 2622399.7398 | 1255526.3259
25 | 2622437.6935 | 1255583.4372
26 | 2622389.583 | 1255584.9487
27 | 2622403.0516 | 1255510.1796
28 | 2622445.4381 | 1255573.6933
29 | 2622442.7016 | 1255590.8655
30 | 2622377.5544 | 1255600.9517
31 | 2622383.0217 | 1255499.3709
32 | 2622466.7771 | 1255584.9028
33 | 2622449.5204 | 1255549.1486
34 | 2622458.7902 | 1255614.7268
35 | 2622370.5046 | 1255623.1657
36 | 2622372.7115 | 1255481.7731
37 | 2622418.8758 | 1255483.6325
38 | 2622421.96 | 1255479.4515
39 | 2622477.9008 | 1255582.7873
40 | 2622449.7914 | 1255544.3064
41 | 2622455.2673 | 1255649.3743
42 | 2622433.1979 | 1255623.5576
43 | 2622467.2169 | 1255624.5957
44 | 2622359.5966 | 1255645.0285
45 | 2622516.5564 | 1255395.3457
46 | 2622515.8691 | 1255386.6222
47 | 2622517.2897 | 1255404.6524
48 | 2622515.1553 | 1255377.5634
49 | 2622520.0078 | 1255428.8007
50 | 2622540.6226 | 1255405.6487
51 | 2622514.4328 | 1255368.3937
52 | 2622523.3406 | 1255444.2348
53 | 2622542.5118 | 1255405.7294
54 | 2622513.0659 | 1255351.045
55 | 2622524.6325 | 1255449.0709
56 | 2622553.8297 | 1255406.2127
57 | 2622501.3128 | 1255351.8572
58 | 2622544.8653 | 1255351.6607
59 | 2622526.5437 | 1255331.1717
60 | 2622527.5628 | 1255460.0395
61 | 2622568.9119 | 1255406.8567
62 | 2622559.8535 | 1255568.9835
63 | 2622523.6177 | 1255593.2914
64 | 2622559.648 | 1255567.7661
65 | 2622516.6481 | 1255597.5123
66 | 2622614.5739 | 1255493.3609
67 | 2622605.6768 | 1255487.2658
68 | 2622602.3746 | 1255461.3536
69 | 2622569.5394 | 1255470.4797
70 | 2622567.9523 | 1255470.3416
71 | 2622597.3682 | 1255427.2175
72 | 2622550.0923 | 1255470.0162
73 | 2622596.352 | 1255422.0613
74 | 2622533.296 | 1255473.5814
75 | 2622592.7506 | 1255407.8746
76 | 2622557.2858 | 1255553.7715
77 | 2622556.193 | 1255547.2975
78 | 2622521.3391 | 1255565.6136
79 | 2622517.9448 | 1255544.3166
80 | 2622515.6306 | 1255529.7964
81 | 2622542.7821 | 1255523.8222
82 | 2622497.5678 | 1255533.7751
83 | 2622511.8237 | 1255598.3954
84 | 2622519.3176 | 1255608.272
85 | 2622551.8921 | 1255521.8176
86 | 2622544.1097 | 1255501.7636
87 | 2622486.4244 | 1255578.5961
88 | 2622528.5901 | 1255668.127
89 | 2622447.7895 | 1255655.5048
90 | 2622417.915 | 1255644.0335
91 | 2622478.6843 | 1255636.869
92 | 2622443.8672 | 1255668.104
93 | 2622417.5876 | 1255645.3181
94 | 2622488.5214 | 1255647.9067
95 | 2622442.759 | 1255674.4741
96 | 2622412.196 | 1255656.9456
97 | 2622489.9552 | 1255649.8794
98 | 2622448.8864 | 1255514.8275
99 | 2622457.372 | 1255436.4675
100 | 2622457.1837 | 1255439.4368
101 | 2622453.8859 | 1255390.1506
102 | 2622452.158 | 1255364.7851
103 | 2622439.8537 | 1255439.0488
104 | 2622454.6413 | 1255357.5952
105 | 2622440.5108 | 1255430.9296
106 | 2622437.3093 | 1255449.8151
107 | 2622448.517 | 1255473.8776
108 | 2622449.9307 | 1255506.5654
109 | 2622459.1802 | 1255346.36
110 | 2622439.5332 | 1255416.074
111 | 2622433.064 | 1255460.5232
112 | 2622464.8678 | 1255493.5132
113 | 2622474.9223 | 1255352.8097
114 | 2622453.7155 | 1255337.5112
115 | 2622434.0597 | 1255387.637
116 | 2622430.3781 | 1255466.4944
117 | 2622493.1597 | 1255493.1616
118 | 2622192.5299 | 1255605.6987
119 | 2622181.9893 | 1255638.9209
120 | 2622165.9653 | 1255553.2067
121 | 2622494.4497 | 1255660.4304
122 | 2622360.2705 | 1255461.0743
123 | 2622347.8249 | 1255473.4469
124 | 2622365.317 | 1255452.6973
125 | 2622486.9212 | 1255352.8518
126 | 2622545.5149 | 1255351.6732
127 | 2622525.3489 | 1255324.6013
128 | 2622565.1532 | 1255352.4683
129 | 2622523.9168 | 1255316.7258
130 | 2622565.7808 | 1255352.5087
131 | 2622521.7795 | 1255304.9718
132 | 2622435.4535 | 1255330.2039
133 | 2622436.7738 | 1255303.0023
134 | 2622432.4075 | 1255352.5948
135 | 2622432.1302 | 1255371.5757
136 | 2622342.1304 | 1255448.4764
137 | 2622377.3987 | 1255433.1522
138 | 2622341.6726 | 1255437.0362
139 | 2622386.5626 | 1255418.72
140 | 2622395.9691 | 1255409.5297
141 | 2622572.9147 | 1255407.0276
142 | 2622606.129 | 1255355.1051
143 | 2622583.3108 | 1255353.6367
144 | 2622622.4481 | 1255355.2637
145 | 2622574.012 | 1255353.0384
146 | 2622630.9682 | 1255353.9397
147 | 2622625.4511 | 1255334.1626
148 | 2622620.2795 | 1255315.6237
149 | 2622615.1498 | 1255297.2356
150 | 2622603.6047 | 1255237.3435
151 | 2622604.5822 | 1255250.003
152 | 2622602.6448 | 1255224.9124
153 | 2622607.6379 | 1255270.3076
154 | 2622601.1242 | 1255205.221
155 | 2622609.9649 | 1255278.6492
156 | 2622521.7311 | 1255304.706
157 | 2622521.4409 | 1255303.1099
158 | 2622517.5142 | 1255281.5158
159 | 2622514.013 | 1255263.2476
160 | 2622513.2318 | 1255259.2702
161 | 2622509.7777 | 1255242.6487
162 | 2622527.5628 | 1255460.0395

## line_std_types
| c_nf_per_km | r_ohm_per_km | x_ohm_per_km | max_i_ka | type | q_mm2 | alpha | voltage_rating
NAYY 4x50 SE | 210 | 0.642 | 0.083 | 0.142 | cs | 50 | 0.00403 | LV
NAYY 4x120 SE | 264 | 0.225 | 0.08 | 0.242 | cs | 120 | 0.00403 | LV
NAYY 4x150 SE | 261 | 0.208 | 0.08 | 0.27 | cs | 150 | 0.00403 | LV
NA2XS2Y 1x95 RM/25 12/20 kV | 216 | 0.313 | 0.132 | 0.252 | cs | 95 | 0.00403 | MV
NA2XS2Y 1x185 RM/25 12/20 kV | 273 | 0.161 | 0.117 | 0.362 | cs | 185 | 0.00403 | MV
NA2XS2Y 1x240 RM/25 12/20 kV | 304 | 0.122 | 0.112 | 0.421 | cs | 240 | 0.00403 | MV
NA2XS2Y 1x95 RM/25 6/10 kV | 315 | 0.313 | 0.123 | 0.249 | cs | 95 | 0.00403 | MV
NA2XS2Y 1x185 RM/25 6/10 kV | 406 | 0.161 | 0.11 | 0.358 | cs | 185 | 0.00403 | MV
NA2XS2Y 1x240 RM/25 6/10 kV | 456 | 0.122 | 0.105 | 0.416 | cs | 240 | 0.00403 | MV
NA2XS2Y 1x150 RM/25 12/20 kV | 250 | 0.206 | 0.116 | 0.319 | cs | 150 | 0.00403 | MV
NA2XS2Y 1x120 RM/25 12/20 kV | 230 | 0.253 | 0.119 | 0.283 | cs | 120 | 0.00403 | MV
NA2XS2Y 1x70 RM/25 12/20 kV | 190 | 0.443 | 0.132 | 0.22 | cs | 70 | 0.00403 | MV
NA2XS2Y 1x150 RM/25 6/10 kV | 360 | 0.206 | 0.11 | 0.315 | cs | 150 | 0.00403 | MV
NA2XS2Y 1x120 RM/25 6/10 kV | 340 | 0.253 | 0.113 | 0.28 | cs | 120 | 0.00403 | MV
NA2XS2Y 1x70 RM/25 6/10 kV | 280 | 0.443 | 0.123 | 0.217 | cs | 70 | 0.00403 | MV
N2XS(FL)2Y 1x120 RM/35 64/110 kV | 112 | 0.153 | 0.166 | 0.366 | cs | 120 | 0.00393 | HV
N2XS(FL)2Y 1x185 RM/35 64/110 kV | 125 | 0.099 | 0.156 | 0.457 | cs | 185 | 0.00393 | HV
N2XS(FL)2Y 1x240 RM/35 64/110 kV | 135 | 0.075 | 0.149 | 0.526 | cs | 240 | 0.00393 | HV
N2XS(FL)2Y 1x300 RM/35 64/110 kV | 144 | 0.06 | 0.144 | 0.588 | cs | 300 | 0.00393 | HV
15-AL1/3-ST1A 0.4 | 11 | 1.8769 | 0.35 | 0.105 | ol | 16 | 0.00403 | LV
24-AL1/4-ST1A 0.4 | 11.25 | 1.2012 | 0.335 | 0.14 | ol | 24 | 0.00403 | LV
48-AL1/8-ST1A 0.4 | 12.2 | 0.5939 | 0.3 | 0.21 | ol | 48 | 0.00403 | LV
94-AL1/15-ST1A 0.4 | 13.2 | 0.306 | 0.29 | 0.35 | ol | 94 | 0.00403 | LV
34-AL1/6-ST1A 10.0 | 9.7 | 0.8342 | 0.36 | 0.17 | ol | 34 | 0.00403 | MV
48-AL1/8-ST1A 10.0 | 10.1 | 0.5939 | 0.35 | 0.21 | ol | 48 | 0.00403 | MV
70-AL1/11-ST1A 10.0 | 10.4 | 0.4132 | 0.339 | 0.29 | ol | 70 | 0.00403 | MV
94-AL1/15-ST1A 10.0 | 10.75 | 0.306 | 0.33 | 0.35 | ol | 94 | 0.00403 | MV
122-AL1/20-ST1A 10.0 | 11.1 | 0.2376 | 0.323 | 0.41 | ol | 122 | 0.00403 | MV
149-AL1/24-ST1A 10.0 | 11.25 | 0.194 | 0.315 | 0.47 | ol | 149 | 0.00403 | MV
34-AL1/6-ST1A 20.0 | 9.15 | 0.8342 | 0.382 | 0.17 | ol | 34 | 0.00403 | MV
48-AL1/8-ST1A 20.0 | 9.5 | 0.5939 | 0.372 | 0.21 | ol | 48 | 0.00403 | MV
70-AL1/11-ST1A 20.0 | 9.7 | 0.4132 | 0.36 | 0.29 | ol | 70 | 0.00403 | MV
94-AL1/15-ST1A 20.0 | 10 | 0.306 | 0.35 | 0.35 | ol | 94 | 0.00403 | MV
122-AL1/20-ST1A 20.0 | 10.3 | 0.2376 | 0.344 | 0.41 | ol | 122 | 0.00403 | MV
149-AL1/24-ST1A 20.0 | 10.5 | 0.194 | 0.337 | 0.47 | ol | 149 | 0.00403 | MV
184-AL1/30-ST1A 20.0 | 10.75 | 0.1571 | 0.33 | 0.535 | ol | 184 | 0.00403 | MV
243-AL1/39-ST1A 20.0 | 11 | 0.1188 | 0.32 | 0.645 | ol | 243 | 0.00403 | MV
48-AL1/8-ST1A 110.0 | 8 | 0.5939 | 0.46 | 0.21 | ol | 48 | 0.00403 | HV
70-AL1/11-ST1A 110.0 | 8.4 | 0.4132 | 0.45 | 0.29 | ol | 70 | 0.00403 | HV
94-AL1/15-ST1A 110.0 | 8.65 | 0.306 | 0.44 | 0.35 | ol | 94 | 0.00403 | HV
122-AL1/20-ST1A 110.0 | 8.5 | 0.2376 | 0.43 | 0.41 | ol | 122 | 0.00403 | HV
149-AL1/24-ST1A 110.0 | 8.75 | 0.194 | 0.41 | 0.47 | ol | 149 | 0.00403 | HV
184-AL1/30-ST1A 110.0 | 8.8 | 0.1571 | 0.4 | 0.535 | ol | 184 | 0.00403 | HV
243-AL1/39-ST1A 110.0 | 9 | 0.1188 | 0.39 | 0.645 | ol | 243 | 0.00403 | HV
305-AL1/39-ST1A 110.0 | 9.2 | 0.0949 | 0.38 | 0.74 | ol | 305 | 0.00403 | HV
490-AL1/64-ST1A 110.0 | 9.75 | 0.059 | 0.37 | 0.96 | ol | 490 | 0.00403 | HV
679-AL1/86-ST1A 110.0 | 9.95 | 0.042 | 0.36 | 1.15 | ol | 679 | 0.00403 | HV
490-AL1/64-ST1A 220.0 | 10 | 0.059 | 0.285 | 0.96 | ol | 490 | 0.00403 | HV
679-AL1/86-ST1A 220.0 | 11.7 | 0.042 | 0.275 | 1.15 | ol | 679 | 0.00403 | HV
490-AL1/64-ST1A 380.0 | 11 | 0.059 | 0.253 | 0.96 | ol | 490 | 0.00403 | HV
679-AL1/86-ST1A 380.0 | 14.6 | 0.042 | 0.25 | 1.15 | ol | 679 | 0.00403 | HV

## trafo_std_types
| i0_percent | pfe_kw | vkr_percent | sn_mva | vn_lv_kv | vn_hv_kv | vk_percent | shift_degree | vector_group | tap_side | tap_neutral | tap_min | tap_max | tap_step_degree | tap_step_percent | tap_phase_shifter
160 MVA 380/110 kV | 0.06 | 60 | 0.25 | 160 | 110 | 380 | 12.2 | 0 | Yy0 | hv | 0 | -9 | 9 | 0 | 1.5 | FALSE
100 MVA 220/110 kV | 0.06 | 55 | 0.26 | 100 | 110 | 220 | 12 | 0 | Yy0 | hv | 0 | -9 | 9 | 0 | 1.5 | FALSE
63 MVA 110/20 kV | 0.04 | 22 | 0.32 | 63 | 20 | 110 | 18 | 150 | YNd5 | hv | 0 | -9 | 9 | 0 | 1.5 | FALSE
40 MVA 110/20 kV | 0.05 | 18 | 0.34 | 40 | 20 | 110 | 16.2 | 150 | YNd5 | hv | 0 | -9 | 9 | 0 | 1.5 | FALSE
25 MVA 110/20 kV | 0.07 | 14 | 0.41 | 25 | 20 | 110 | 12 | 150 | YNd5 | hv | 0 | -9 | 9 | 0 | 1.5 | FALSE
63 MVA 110/10 kV | 0.04 | 22 | 0.32 | 63 | 10 | 110 | 18 | 150 | YNd5 | hv | 0 | -9 | 9 | 0 | 1.5 | FALSE
40 MVA 110/10 kV | 0.05 | 18 | 0.34 | 40 | 10 | 110 | 16.2 | 150 | YNd5 | hv | 0 | -9 | 9 | 0 | 1.5 | FALSE
25 MVA 110/10 kV | 0.07 | 14 | 0.41 | 25 | 10 | 110 | 12 | 150 | YNd5 | hv | 0 | -9 | 9 | 0 | 1.5 | FALSE
0.25 MVA 20/0.4 kV | 0.32 | 0.8 | 1.44 | 0.25 | 0.4 | 20 | 6 | 150 | Yzn5 | hv | 0 | -2 | 2 | 0 | 2.5 | FALSE
0.4 MVA 20/0.4 kV | 0.3375 | 1.35 | 1.425 | 0.4 | 0.4 | 20 | 6 | 150 | Dyn5 | hv | 0 | -2 | 2 | 0 | 2.5 | FALSE
0.63 MVA 20/0.4 kV | 0.2619 | 1.65 | 1.206 | 0.63 | 0.4 | 20 | 6 | 150 | Dyn5 | hv | 0 | -2 | 2 | 0 | 2.5 | FALSE
0.25 MVA 10/0.4 kV | 0.24 | 0.6 | 1.2 | 0.25 | 0.4 | 10 | 4 | 150 | Dyn5 | hv | 0 | -2 | 2 | 0 | 2.5 | FALSE
0.4 MVA 10/0.4 kV | 0.2375 | 0.95 | 1.325 | 0.4 | 0.4 | 10 | 4 | 150 | Dyn5 | hv | 0 | -2 | 2 | 0 | 2.5 | FALSE
0.63 MVA 10/0.4 kV | 0.1873 | 1.18 | 1.0794 | 0.63 | 0.4 | 10 | 4 | 150 | Dyn5 | hv | 0 | -2 | 2 | 0 | 2.5 | FALSE

## trafo3w_std_types
| sn_hv_mva | sn_mv_mva | sn_lv_mva | vn_hv_kv | vn_mv_kv | vn_lv_kv | vk_hv_percent | vk_mv_percent | vk_lv_percent | vkr_hv_percent | vkr_mv_percent | vkr_lv_percent | pfe_kw | i0_percent | shift_mv_degree | shift_lv_degree | vector_group | tap_side | tap_neutral | tap_min | tap_max | tap_step_percent
63/25/38 MVA 110/20/10 kV | 63 | 25 | 38 | 110 | 20 | 10 | 10.4 | 10.4 | 10.4 | 0.28 | 0.32 | 0.35 | 35 | 0.89 | 0 | 0 | YN0yn0yn0 | hv | 0 | -10 | 10 | 1.2
63/25/38 MVA 110/10/10 kV | 63 | 25 | 38 | 110 | 10 | 10 | 10.4 | 10.4 | 10.4 | 0.28 | 0.32 | 0.35 | 35 | 0.89 | 0 | 0 | YN0yn0yn0 | hv | 0 | -10 | 10 | 1.2

## fuse_std_types
| fuse_type | i_rated_a | t_avg | t_min | t_total | x_avg | x_min | x_total
HV 100A | HV 100A | 100 | 0 | [10.0, 3.64, 0.854, 0.281, 0.1, 0.0531, 0.022, 0.01] | [10.0, 4.267, 1.21, 0.403, 0.1, 0.058, 0.022, 0.01] | 0 | [300.0, 350.0, 450.0, 550.0, 700.0, 850.0, 1200.0, 1752.0] | [600.0, 700.0, 900.0, 1150.0, 1665.0, 2000.0, 3000.0, 4313.0]
HV 10A | HV 10A | 10 | 0 | [10.0, 1675.0, 0.344, 0.156, 0.1, 0.0417, 0.0171, 0.01] | [10.0, 1.3, 0.3, 0.155, 0.1, 0.0555, 0.023, 0.01] | 0 | [30.0, 32.0, 35.0, 37.0, 39.0, 50.0, 70.0, 88.0] | [60.0, 70.0, 80.0, 87.0, 94.0, 110.0, 150.0, 216.0]
HV 125A | HV 125A | 125 | 0 | [10.0, 1.82, 0.344, 0.1, 0.0467, 0.0269, 0.01] | [10.0, 2.478, 0.426, 0.1, 0.0427, 0.0211, 0.01] | 0 | [375.0, 500.0, 700.0, 925.0, 1200.0, 1500.0, 2341.0] | [750.0, 1000.0, 1500.0, 2200.0, 3000.0, 4000.0, 5765.0]
HV 160A | HV 160A | 160 | 0 | [10.0, 4.15, 1.03, 0.198, 0.1, 0.051, 0.0172, 0.01] | [10.0, 2.3, 0.734, 0.274, 0.1, 0.046, 0.0177, 0.01] | 0 | [480.0, 550.0, 700.0, 1000.0, 1260.0, 1600.0, 2500.0, 3227.0] | [960.0, 1300.0, 1700.0, 2200.0, 2996.0, 4000.0, 6000.0, 7946.0]
HV 16A | HV 16A | 16 | 0 | [10.0, 0.352, 0.164, 0.1, 0.0649, 0.0342, 0.01] | [10.0, 2.34, 0.722, 0.181, 0.1, 0.055, 0.0296, 0.01] | 0 | [48.0, 60.0, 65.0, 71.0, 80.0, 100.0, 162.0] | [96.0, 110.0, 125.0, 150.0, 168.0, 200.0, 250.0, 398.0]
HV 200A | HV 200A | 200 | 0 | [10.0, 4.267, 1.21, 0.403, 0.1, 0.058, 0.022, 0.01] | [10.0, 3.73, 1.654, 0.328, 0.1, 0.0531, 0.019, 0.01] | 0 | [600.0, 700.0, 900.0, 1150.0, 1665.0, 2000.0, 3000.0, 4313.0] | [1200.0, 1500.0, 1800.0, 2700.0, 3960.0, 5000.0, 7500.0, 10620.0]
HV 20A | HV 20A | 20 | 0 | [10.0, 1.3, 0.3, 0.155, 0.1, 0.0555, 0.023, 0.01] | [10.0, 1.3, 0.161, 0.1, 0.0611, 0.0399, 0.0141, 0.01] | 0 | [60.0, 70.0, 80.0, 87.0, 94.0, 110.0, 150.0, 216.0] | [120.0, 150.0, 200.0, 223.0, 260.0, 300.0, 450.0, 532.0]
HV 25A | HV 25A | 25 | 0 | [10.0, 2.512, 0.833, 0.299, 0.1, 0.0372, 0.0223, 0.01] | [10.0, 3.125, 0.597, 0.198, 0.1, 0.0378, 0.022, 0.01] | 0 | [75.0, 82.0, 90.0, 100.0, 124.0, 170.0, 200.0, 289.0] | [150.0, 170.0, 210.0, 250.0, 294.0, 400.0, 500.0, 711.0]
HV 31.5A | HV 31.5A | 31.5 | 0 | [10.0, 2.34, 0.722, 0.181, 0.1, 0.055, 0.0296, 0.01] | [10.0, 2.84, 0.368, 0.164, 0.1, 0.0621, 0.0378, 0.0195, 0.01] | 0 | [95.0, 110.0, 125.0, 150.0, 165.0, 200.0, 250.0, 390.0] | [189.0, 220.0, 300.0, 350.0, 393.0, 450.0, 530.0, 700.0, 960.0]
HV 40A | HV 40A | 40 | 0 | [10.0, 1.3, 0.161, 0.1, 0.0611, 0.0399, 0.0141, 0.01] | [10.0, 2.05, 0.369, 0.198, 0.1, 0.051, 0.0298, 0.01] | 0 | [120.0, 150.0, 200.0, 223.0, 260.0, 300.0, 450.0, 532.0] | [240.0, 300.0, 400.0, 450.0, 530.0, 650.0, 800.0, 1311.0]
HV 50A | HV 50A | 50 | 0 | [10.0, 3.215, 0.597, 0.198, 0.1, 0.0378, 0.022, 0.01] | [10.0, 3.64, 0.854, 0.281, 0.1, 0.0531, 0.022, 0.01] | 0 | [150.0, 170.0, 210.0, 250.0, 294.0, 400.0, 500.0, 711.0] | [300.0, 350.0, 450.0, 550.0, 700.0, 850.0, 1200.0, 1752.0]
HV 6.3A | HV 6.3A | 6.3 | 0 | [10.0, 1.39, 0.344, 0.168, 0.1, 0.056, 0.0263, 0.01] | [10.0, 1.711, 0.516, 0.198, 0.1, 0.0634, 0.0303, 0.01] | 0 | [19.0, 19.5, 20.4, 20.8, 22.0, 25.0, 32.0, 48.0] | [38.0, 40.0, 43.0, 48.0, 53.0, 60.0, 75.0, 118.0]
HV 63A | HV 63A | 63 | 0 | [10.0, 2.84, 0.368, 0.164, 0.1, 0.0621, 0.0378, 0.0195, 0.01] | [10.0, 1.82, 0.344, 0.1, 0.0467, 0.0269, 0.01] | 0 | [189.0, 220.0, 300.0, 350.0, 393.0, 450.0, 530.0, 700.0, 961.0] | [378.0, 500.0, 700.0, 934.0, 1200.0, 1500.0, 2366.0]
HV 80A | HV 80A | 80 | 0 | [10.0, 2.05, 0.369, 0.198, 0.1, 0.051, 0.0298, 0.01] | [10.0, 4.15, 1.03, 0.198, 0.1, 0.051, 0.0172, 0.01] | 0 | [240.0, 300.0, 400.0, 450.0, 530.0, 650.0, 800.0, 1311.0] | [480.0, 550.0, 700.0, 1000.0, 1260.0, 1600.0, 2500.0, 3227.0]
Siemens NH-1-100 | Siemens NH-1-100 | 100 | [5400.0, 2000.0, 400.0, 20.0, 1.0, 0.2, 0.012, 0.004] | 0 | 0 | [150.0, 190.0, 250.0, 430.0, 900.0, 1250.0, 2700.0, 3600.0] | 0 | 0
Siemens NH-1-125 | Siemens NH-1-125 | 125 | [4800.0, 120.0, 7.0, 0.1, 0.004] | 0 | 0 | [180.0, 400.0, 740.0, 2000.0, 4250.0] | 0 | 0
Siemens NH-1-16 | Siemens NH-1-16 | 16 | [4000.0, 400.0, 2.0, 0.1, 0.04, 0.01] | 0 | 0 | [26.0, 35.0, 75.0, 150.0, 200.0, 300.0] | 0 | 0
Siemens NH-1-160 | Siemens NH-1-160 | 160 | [4800.0, 120.0, 7.0, 0.1, 0.004] | 0 | 0 | [210.0, 500.0, 900.0, 2300.0, 5000.0] | 0 | 0
Siemens NH-1-25 | Siemens NH-1-25 | 25 | [4000.0, 1000.0, 10.0, 0.2, 0.02, 0.01] | 0 | 0 | [40.0, 50.0, 100.0, 210.0, 400.0, 500.0] | 0 | 0
Siemens NH-1-50 | Siemens NH-1-50 | 50 | [4000.0, 40.0, 4.0, 1.0, 0.02, 0.01] | 0 | 0 | [86.0, 200.0, 300.0, 400.0, 1000.0, 1280.0] | 0 | 0
Siemens NH-1-63 | Siemens NH-1-63 | 63 | [4000.0, 100.0, 10.0, 2.0, 0.04, 0.01] | 0 | 0 | [100.0, 200.0, 300.0, 400.0, 1000.0, 1500.0] | 0 | 0
Siemens NH-1-80 | Siemens NH-1-80 | 80 | [4800.0, 120.0, 7.0, 0.1, 0.01] | 0 | 0 | [150.58, 250.0, 450.0, 1150.0, 2470.0] | 0 | 0
Siemens NH-2-1000 | Siemens NH-2-1000 | 1000 | [4800.0, 120.0, 7.0, 0.1, 0.004] | 0 | 0 | [1900.0, 3500.0, 8400.0, 24000.0, 52000.0] | 0 | 0
Siemens NH-2-200 | Siemens NH-2-200 | 200 | [4800.0, 120.0, 7.0, 0.1, 0.004] | 0 | 0 | [280.0, 650.0, 1200.0, 3000.0, 7000.0] | 0 | 0
Siemens NH-2-224 | Siemens NH-2-224 | 224 | [4800.0, 120.0, 7.0, 0.2, 0.04, 0.004] | 0 | 0 | [400.0, 750.0, 1453.0, 3025.0, 4315.0, 7600.0] | 0 | 0
Siemens NH-2-250 | Siemens NH-2-250 | 250 | [4800.0, 120.0, 7.0, 0.1, 0.004] | 0 | 0 | [450.0, 800.0, 1650.0, 4000.0, 8500.0] | 0 | 0
Siemens NH-2-315 | Siemens NH-2-315 | 315 | [4800.0, 120.0, 7.0, 0.1, 0.004] | 0 | 0 | [550.0, 920.0, 1900.0, 5000.0, 11000.0] | 0 | 0
Siemens NH-2-355 | Siemens NH-2-355 | 355 | [4800.0, 120.0, 6.0, 0.1, 0.004] | 0 | 0 | [650.0, 1116.27, 2350.0, 5840.0, 12790.0] | 0 | 0
Siemens NH-2-400 | Siemens NH-2-400 | 400 | [4800.0, 120.0, 7.0, 0.1, 0.004] | 0 | 0 | [720.0, 1350.0, 2800.0, 6500.0, 15000.0] | 0 | 0
Siemens NH-2-425 | Siemens NH-2-425 | 425 | [4800.0, 120.0, 7.0, 0.1, 0.004] | 0 | 0 | [850.0, 1500.0, 3050.0, 7500.0, 16500.0] | 0 | 0
Siemens NH-2-630 | Siemens NH-2-630 | 630 | [4800.0, 120.0, 7.0, 0.1, 0.004] | 0 | 0 | [1200.0, 2000.0, 4800.0, 12000.0, 26000.0] | 0 | 0

## dtypes
| element | column | dtype
0 | bus | name | object
1 | bus | vn_kv | float64
2 | bus | type | object
3 | bus | zone | object
4 | bus | in_service | bool
5 | load | name | object
6 | load | bus | uint32
7 | load | p_mw | float64
8 | load | q_mvar | float64
9 | load | const_z_percent | float64
10 | load | const_i_percent | float64
11 | load | sn_mva | float64
12 | load | scaling | float64
13 | load | in_service | bool
14 | load | type | object
15 | ext_grid | name | object
16 | ext_grid | bus | uint32
17 | ext_grid | vm_pu | float64
18 | ext_grid | va_degree | float64
19 | ext_grid | slack_weight | float64
20 | ext_grid | in_service | bool
21 | line | name | object
22 | line | std_type | object
23 | line | from_bus | uint32
24 | line | to_bus | uint32
25 | line | length_km | float64
26 | line | r_ohm_per_km | float64
27 | line | x_ohm_per_km | float64
28 | line | c_nf_per_km | float64
29 | line | g_us_per_km | float64
30 | line | max_i_ka | float64
31 | line | df | float64
32 | line | parallel | uint32
33 | line | type | object
34 | line | in_service | bool
35 | trafo | name | object
36 | trafo | std_type | object
37 | trafo | hv_bus | uint32
38 | trafo | lv_bus | uint32
39 | trafo | sn_mva | float64
40 | trafo | vn_hv_kv | float64
41 | trafo | vn_lv_kv | float64
42 | trafo | vk_percent | float64
43 | trafo | vkr_percent | float64
44 | trafo | pfe_kw | float64
45 | trafo | i0_percent | float64
46 | trafo | shift_degree | float64
47 | trafo | tap_side | object
48 | trafo | tap_neutral | int32
49 | trafo | tap_min | int32
50 | trafo | tap_max | int32
51 | trafo | tap_step_percent | float64
52 | trafo | tap_step_degree | float64
53 | trafo | tap_pos | int32
54 | trafo | tap_phase_shifter | bool
55 | trafo | parallel | uint32
56 | trafo | df | float64
57 | trafo | in_service | bool
58 | line_geodata | coords | object
59 | bus_geodata | x | float64
60 | bus_geodata | y | float64
61 | bus_geodata | coords | object

## parameters
| version | format_version | converged | OPF_converged | name | f_hz | sn_mva
0 | 2.14.6 | 2.14.0 | FALSE | FALSE |  | 50 | 1