## bus
| name | vn_kv | type | zone | in_service
0 | bus_LV_2823-7_0_5_node_0 | 0.4 | n |  | TRUE
1 | bus_LV_2823-7_0_5_node_1 | 0.4 | n |  | TRUE
2 | bus_LV_2823-7_0_5_node_2 | 0.4 | n |  | TRUE
3 | bus_LV_2823-7_0_5_node_3 | 0.4 | n |  | TRUE
4 | bus_LV_2823-7_0_5_node_4 | 0.4 | n |  | TRUE
5 | bus_LV_2823-7_0_5_node_16 | 0.4 | n |  | TRUE
6 | bus_LV_2823-7_0_5_node_174 | 0.4 | n |  | TRUE
7 | bus_LV_2823-7_0_5_node_5 | 0.4 | n |  | TRUE
8 | bus_LV_2823-7_0_5_node_23 | 0.4 | n |  | TRUE
9 | bus_LV_2823-7_0_5_node_17 | 0.4 | n |  | TRUE
10 | bus_LV_2823-7_0_5_node_175 | 0.4 | n |  | TRUE
11 | bus_LV_2823-7_0_5_node_173 | 0.4 | n |  | TRUE
12 | bus_LV_2823-7_0_5_node_45 | 0.4 | n |  | TRUE
13 | bus_LV_2823-7_0_5_node_6 | 0.4 | n |  | TRUE
14 | bus_LV_2823-7_0_5_node_7 | 0.4 | n |  | TRUE
15 | bus_LV_2823-7_0_5_node_8 | 0.4 | n |  | TRUE
16 | bus_LV_2823-7_0_5_node_9 | 0.4 | n |  | TRUE
17 | bus_LV_2823-7_0_5_node_10 | 0.4 | n |  | TRUE
18 | bus_LV_2823-7_0_5_node_75 | 0.4 | n |  | TRUE
19 | bus_LV_2823-7_0_5_node_65 | 0.4 | n |  | TRUE
20 | bus_LV_2823-7_0_5_node_63 | 0.4 | n |  | TRUE
21 | bus_LV_2823-7_0_5_node_11 | 0.4 | n |  | TRUE
22 | bus_LV_2823-7_0_5_node_12 | 0.4 | n |  | TRUE
23 | bus_LV_2823-7_0_5_node_13 | 0.4 | n |  | TRUE
24 | bus_LV_2823-7_0_5_node_14 | 0.4 | n |  | TRUE
25 | bus_LV_2823-7_0_5_node_15 | 0.4 | n |  | TRUE
26 | bus_LV_2823-7_0_5_node_25 | 0.4 | n |  | TRUE
27 | bus_LV_2823-7_0_5_node_42 | 0.4 | n |  | TRUE
28 | bus_LV_2823-7_0_5_node_28 | 0.4 | n |  | TRUE
29 | bus_LV_2823-7_0_5_node_43 | 0.4 | n |  | TRUE
30 | bus_LV_2823-7_0_5_node_44 | 0.4 | n |  | TRUE
31 | bus_LV_2823-7_0_5_node_18 | 0.4 | n |  | TRUE
32 | bus_LV_2823-7_0_5_node_40 | 0.4 | n |  | TRUE
33 | bus_LV_2823-7_0_5_node_39 | 0.4 | n |  | TRUE
34 | bus_LV_2823-7_0_5_node_19 | 0.4 | n |  | TRUE
35 | bus_LV_2823-7_0_5_node_20 | 0.4 | n |  | TRUE
36 | bus_LV_2823-7_0_5_node_22 | 0.4 | n |  | TRUE
37 | bus_LV_2823-7_0_5_node_171 | 0.4 | n |  | TRUE
38 | bus_LV_2823-7_0_5_node_72 | 0.4 | n |  | TRUE
39 | bus_LV_2823-7_0_5_node_73 | 0.4 | n |  | TRUE
40 | bus_LV_2823-7_0_5_node_26 | 0.4 | n |  | TRUE
41 | bus_LV_2823-7_0_5_node_27 | 0.4 | n |  | TRUE
42 | bus_LV_2823-7_0_5_node_29 | 0.4 | n |  | TRUE
43 | bus_LV_2823-7_0_5_node_168 | 0.4 | n |  | TRUE
44 | bus_LV_2823-7_0_5_node_166 | 0.4 | n |  | TRUE
45 | bus_LV_2823-7_0_5_node_30 | 0.4 | n |  | TRUE
46 | bus_LV_2823-7_0_5_node_31 | 0.4 | n |  | TRUE
47 | bus_LV_2823-7_0_5_node_32 | 0.4 | n |  | TRUE
48 | bus_LV_2823-7_0_5_node_33 | 0.4 | n |  | TRUE
49 | bus_LV_2823-7_0_5_node_34 | 0.4 | n |  | TRUE
50 | bus_LV_2823-7_0_5_node_76 | 0.4 | n |  | TRUE
51 | bus_LV_2823-7_0_5_node_115 | 0.4 | n |  | TRUE
52 | bus_LV_2823-7_0_5_node_77 | 0.4 | n |  | TRUE
53 | bus_LV_2823-7_0_5_node_116 | 0.4 | n |  | TRUE
54 | bus_LV_2823-7_0_5_node_35 | 0.4 | n |  | TRUE
55 | bus_LV_2823-7_0_5_node_36 | 0.4 | n |  | TRUE
56 | bus_LV_2823-7_0_5_node_38 | 0.4 | n |  | TRUE
57 | bus_LV_2823-7_0_5_node_80 | 0.4 | n |  | TRUE
58 | bus_LV_2823-7_0_5_node_79 | 0.4 | n |  | TRUE
59 | bus_LV_2823-7_0_5_node_41 | 0.4 | n |  | TRUE
60 | bus_LV_2823-7_0_5_node_191 | 0.4 | n |  | TRUE
61 | bus_LV_2823-7_0_5_node_125 | 0.4 | n |  | TRUE
62 | bus_LV_2823-7_0_5_node_90 | 0.4 | n |  | TRUE
63 | bus_LV_2823-7_0_5_node_46 | 0.4 | n |  | TRUE
64 | bus_LV_2823-7_0_5_node_47 | 0.4 | n |  | TRUE
65 | bus_LV_2823-7_0_5_node_49 | 0.4 | n |  | TRUE
66 | bus_LV_2823-7_0_5_node_48 | 0.4 | n |  | TRUE
67 | bus_LV_2823-7_0_5_node_50 | 0.4 | n |  | TRUE
68 | bus_LV_2823-7_0_5_node_55 | 0.4 | n |  | TRUE
69 | bus_LV_2823-7_0_5_node_145 | 0.4 | n |  | TRUE
70 | bus_LV_2823-7_0_5_node_53 | 0.4 | n |  | TRUE
71 | bus_LV_2823-7_0_5_node_143 | 0.4 | n |  | TRUE
72 | bus_LV_2823-7_0_5_node_51 | 0.4 | n |  | TRUE
73 | bus_LV_2823-7_0_5_node_52 | 0.4 | n |  | TRUE
74 | bus_LV_2823-7_0_5_node_54 | 0.4 | n |  | TRUE
75 | bus_LV_2823-7_0_5_node_56 | 0.4 | n |  | TRUE
76 | bus_LV_2823-7_0_5_node_57 | 0.4 | n |  | TRUE
77 | bus_LV_2823-7_0_5_node_146 | 0.4 | n |  | TRUE
78 | bus_LV_2823-7_0_5_node_147 | 0.4 | n |  | TRUE
79 | bus_LV_2823-7_0_5_node_58 | 0.4 | n |  | TRUE
80 | bus_LV_2823-7_0_5_node_59 | 0.4 | n |  | TRUE
81 | bus_LV_2823-7_0_5_node_60 | 0.4 | n |  | TRUE
82 | bus_LV_2823-7_0_5_node_135 | 0.4 | n |  | TRUE
83 | bus_LV_2823-7_0_5_node_136 | 0.4 | n |  | TRUE
84 | bus_LV_2823-7_0_5_node_137 | 0.4 | n |  | TRUE
85 | bus_LV_2823-7_0_5_node_154 | 0.4 | n |  | TRUE
86 | bus_LV_2823-7_0_5_node_153 | 0.4 | n |  | TRUE
87 | bus_LV_2823-7_0_5_node_129 | 0.4 | n |  | TRUE
88 | bus_LV_2823-7_0_5_node_127 | 0.4 | n |  | TRUE
89 | bus_LV_2823-7_0_5_node_64 | 0.4 | n |  | TRUE
90 | bus_LV_2823-7_0_5_node_66 | 0.4 | n |  | TRUE
91 | bus_LV_2823-7_0_5_node_70 | 0.4 | n |  | TRUE
92 | bus_LV_2823-7_0_5_node_67 | 0.4 | n |  | TRUE
93 | bus_LV_2823-7_0_5_node_78 | 0.4 | n |  | TRUE
94 | bus_LV_2823-7_0_5_node_68 | 0.4 | n |  | TRUE
95 | bus_LV_2823-7_0_5_node_69 | 0.4 | n |  | TRUE
96 | bus_LV_2823-7_0_5_node_74 | 0.4 | n |  | TRUE
97 | bus_LV_2823-7_0_5_node_172 | 0.4 | n |  | TRUE
98 | bus_LV_2823-7_0_5_node_81 | 0.4 | n |  | TRUE
99 | bus_LV_2823-7_0_5_node_82 | 0.4 | n |  | TRUE
100 | bus_LV_2823-7_0_5_node_83 | 0.4 | n |  | TRUE
101 | bus_LV_2823-7_0_5_node_84 | 0.4 | n |  | TRUE
102 | bus_LV_2823-7_0_5_node_85 | 0.4 | n |  | TRUE
103 | bus_LV_2823-7_0_5_node_86 | 0.4 | n |  | TRUE
104 | bus_LV_2823-7_0_5_node_87 | 0.4 | n |  | TRUE
105 | bus_LV_2823-7_0_5_node_88 | 0.4 | n |  | TRUE
106 | bus_LV_2823-7_0_5_node_89 | 0.4 | n |  | TRUE
107 | bus_LV_2823-7_0_5_node_91 | 0.4 | n |  | TRUE
108 | bus_LV_2823-7_0_5_node_92 | 0.4 | n |  | TRUE
109 | bus_LV_2823-7_0_5_node_93 | 0.4 | n |  | TRUE
110 | bus_LV_2823-7_0_5_node_94 | 0.4 | n |  | TRUE
111 | bus_LV_2823-7_0_5_node_95 | 0.4 | n |  | TRUE
112 | bus_LV_2823-7_0_5_node_96 | 0.4 | n |  | TRUE
113 | bus_LV_2823-7_0_5_node_97 | 0.4 | n |  | TRUE
114 | bus_LV_2823-7_0_5_node_98 | 0.4 | n |  | TRUE
115 | bus_LV_2823-7_0_5_node_99 | 0.4 | n |  | TRUE
116 | bus_LV_2823-7_0_5_node_100 | 0.4 | n |  | TRUE
117 | bus_LV_2823-7_0_5_node_101 | 0.4 | n |  | TRUE
118 | bus_LV_2823-7_0_5_node_102 | 0.4 | n |  | TRUE
119 | bus_LV_2823-7_0_5_node_103 | 0.4 | n |  | TRUE
120 | bus_LV_2823-7_0_5_node_104 | 0.4 | n |  | TRUE
121 | bus_LV_2823-7_0_5_node_105 | 0.4 | n |  | TRUE
122 | bus_LV_2823-7_0_5_node_106 | 0.4 | n |  | TRUE
123 | bus_LV_2823-7_0_5_node_107 | 0.4 | n |  | TRUE
124 | bus_LV_2823-7_0_5_node_108 | 0.4 | n |  | TRUE
125 | bus_LV_2823-7_0_5_node_109 | 0.4 | n |  | TRUE
126 | bus_LV_2823-7_0_5_node_110 | 0.4 | n |  | TRUE
127 | bus_LV_2823-7_0_5_node_111 | 0.4 | n |  | TRUE
128 | bus_LV_2823-7_0_5_node_169 | 0.4 | n |  | TRUE
129 | bus_LV_2823-7_0_5_node_112 | 0.4 | n |  | TRUE
130 | bus_LV_2823-7_0_5_node_170 | 0.4 | n |  | TRUE
131 | bus_LV_2823-7_0_5_node_113 | 0.4 | n |  | TRUE
132 | bus_LV_2823-7_0_5_node_114 | 0.4 | n |  | TRUE
133 | bus_LV_2823-7_0_5_node_117 | 0.4 | n |  | TRUE
134 | bus_LV_2823-7_0_5_node_118 | 0.4 | n |  | TRUE
135 | bus_LV_2823-7_0_5_node_124 | 0.4 | n |  | TRUE
136 | bus_LV_2823-7_0_5_node_123 | 0.4 | n |  | TRUE
137 | bus_LV_2823-7_0_5_node_119 | 0.4 | n |  | TRUE
138 | bus_LV_2823-7_0_5_node_120 | 0.4 | n |  | TRUE
139 | bus_LV_2823-7_0_5_node_121 | 0.4 | n |  | TRUE
140 | bus_LV_2823-7_0_5_node_133 | 0.4 | n |  | TRUE
141 | bus_LV_2823-7_0_5_node_122 | 0.4 | n |  | TRUE
142 | bus_LV_2823-7_0_5_node_132 | 0.4 | n |  | TRUE
143 | bus_LV_2823-7_0_5_node_126 | 0.4 | n |  | TRUE
144 | bus_LV_2823-7_0_5_node_128 | 0.4 | n |  | TRUE
145 | bus_LV_2823-7_0_5_node_130 | 0.4 | n |  | TRUE
146 | bus_LV_2823-7_0_5_node_131 | 0.4 | n |  | TRUE
147 | bus_LV_2823-7_0_5_node_134 | 0.4 | n |  | TRUE
148 | bus_LV_2823-7_0_5_node_159 | 0.4 | n |  | TRUE
149 | bus_LV_2823-7_0_5_node_138 | 0.4 | n |  | TRUE
150 | bus_LV_2823-7_0_5_node_139 | 0.4 | n |  | TRUE
151 | bus_LV_2823-7_0_5_node_141 | 0.4 | n |  | TRUE
152 | bus_LV_2823-7_0_5_node_142 | 0.4 | n |  | TRUE
153 | bus_LV_2823-7_0_5_node_144 | 0.4 | n |  | TRUE
154 | bus_LV_2823-7_0_5_node_152 | 0.4 | n |  | TRUE
155 | bus_LV_2823-7_0_5_node_185 | 0.4 | n |  | TRUE
156 | bus_LV_2823-7_0_5_node_151 | 0.4 | n |  | TRUE
157 | bus_LV_2823-7_0_5_node_184 | 0.4 | n |  | TRUE
158 | bus_LV_2823-7_0_5_node_148 | 0.4 | n |  | TRUE
159 | bus_LV_2823-7_0_5_node_149 | 0.4 | n |  | TRUE
160 | bus_LV_2823-7_0_5_node_150 | 0.4 | n |  | TRUE
161 | bus_LV_2823-7_0_5_node_155 | 0.4 | n |  | TRUE
162 | bus_LV_2823-7_0_5_node_162 | 0.4 | n |  | TRUE
163 | bus_LV_2823-7_0_5_node_156 | 0.4 | n |  | TRUE
164 | bus_LV_2823-7_0_5_node_160 | 0.4 | n |  | TRUE
165 | bus_LV_2823-7_0_5_node_157 | 0.4 | n |  | TRUE
166 | bus_LV_2823-7_0_5_node_158 | 0.4 | n |  | TRUE
167 | bus_LV_2823-7_0_5_node_161 | 0.4 | n |  | TRUE
168 | bus_LV_2823-7_0_5_node_163 | 0.4 | n |  | TRUE
169 | bus_LV_2823-7_0_5_node_164 | 0.4 | n |  | TRUE
170 | bus_LV_2823-7_0_5_node_165 | 0.4 | n |  | TRUE
171 | bus_LV_2823-7_0_5_node_167 | 0.4 | n |  | TRUE
172 | bus_LV_2823-7_0_5_node_181 | 0.4 | n |  | TRUE
173 | bus_LV_2823-7_0_5_node_180 | 0.4 | n |  | TRUE
174 | bus_LV_2823-7_0_5_node_176 | 0.4 | n |  | TRUE
175 | bus_LV_2823-7_0_5_node_177 | 0.4 | n |  | TRUE
176 | bus_LV_2823-7_0_5_node_178 | 0.4 | n |  | TRUE
177 | bus_LV_2823-7_0_5_node_179 | 0.4 | n |  | TRUE
178 | bus_LV_2823-7_0_5_node_182 | 0.4 | n |  | TRUE
179 | bus_LV_2823-7_0_5_node_186 | 0.4 | n |  | TRUE
180 | bus_LV_2823-7_0_5_node_183 | 0.4 | n |  | TRUE
181 | bus_LV_2823-7_0_5_node_187 | 0.4 | n |  | TRUE
182 | bus_LV_2823-7_0_5_node_188 | 0.4 | n |  | TRUE
183 | bus_LV_2823-7_0_5_node_189 | 0.4 | n |  | TRUE
184 | bus_LV_2823-7_0_5_node_190 | 0.4 | n |  | TRUE
185 | bus_MV_285_0_node_92 | 20 | n |  | TRUE

## load
| name | bus | p_mw | q_mvar | const_z_percent | const_i_percent | sn_mva | scaling | in_service | type
0 | LV_2823-7_0_5_load_0 | 0 | 0.0023518 | 0.00058941 | 0 | 0 |  | 1 | TRUE | wye
1 | LV_2823-7_0_5_load_1 | 1 | 0.001455 | 0.00036465 | 0 | 0 |  | 1 | TRUE | wye
2 | LV_2823-7_0_5_load_3 | 3 | 0.0032106 | 0.00080465 | 0 | 0 |  | 1 | TRUE | wye
3 | LV_2823-7_0_5_load_4 | 4 | 0.0027401 | 0.00068674 | 0 | 0 |  | 1 | TRUE | wye
4 | LV_2823-7_0_5_load_16 | 5 | 0.0026045 | 0.00065274 | 0 | 0 |  | 1 | TRUE | wye
5 | LV_2823-7_0_5_load_174 | 6 | 0.0019274 | 0.00048304 | 0 | 0 |  | 1 | TRUE | wye
6 | LV_2823-7_0_5_load_5 | 7 | 0.0026804 | 0.00067176 | 0 | 0 |  | 1 | TRUE | wye
7 | LV_2823-7_0_5_load_17 | 9 | 0.0016206 | 0.00040615 | 0 | 0 |  | 1 | TRUE | wye
8 | LV_2823-7_0_5_load_175 | 10 | 0.0020084 | 0.00050336 | 0 | 0 |  | 1 | TRUE | wye
9 | LV_2823-7_0_5_load_173 | 11 | 0.0015166 | 0.00038011 | 0 | 0 |  | 1 | TRUE | wye
10 | LV_2823-7_0_5_load_45 | 12 | 0.0023561 | 0.0005905 | 0 | 0 |  | 1 | TRUE | wye
11 | LV_2823-7_0_5_load_6 | 13 | 0.0036626 | 0.00091793 | 0 | 0 |  | 1 | TRUE | wye
12 | LV_2823-7_0_5_load_7 | 14 | 0.0041834 | 0.0010485 | 0 | 0 |  | 1 | TRUE | wye
13 | LV_2823-7_0_5_load_8 | 15 | 0.0032942 | 0.00082562 | 0 | 0 |  | 1 | TRUE | wye
14 | LV_2823-7_0_5_load_9 | 16 | 0.0023252 | 0.00058274 | 0 | 0 |  | 1 | TRUE | wye
15 | LV_2823-7_0_5_load_10 | 17 | 0.0019045 | 0.00047731 | 0 | 0 |  | 1 | TRUE | wye
16 | LV_2823-7_0_5_load_75 | 18 | 0.0044174 | 0.0011071 | 0 | 0 |  | 1 | TRUE | wye
17 | LV_2823-7_0_5_load_65 | 19 | 0.0012482 | 0.00031282 | 0 | 0 |  | 1 | TRUE | wye
18 | LV_2823-7_0_5_load_63 | 20 | 0.0025919 | 0.00064958 | 0 | 0 |  | 1 | TRUE | wye
19 | LV_2823-7_0_5_load_11 | 21 | 0.0014692 | 0.00036822 | 0 | 0 |  | 1 | TRUE | wye
20 | LV_2823-7_0_5_load_12 | 22 | 0.0016608 | 0.00041625 | 0 | 0 |  | 1 | TRUE | wye
21 | LV_2823-7_0_5_load_13 | 23 | 0.0018334 | 0.00045949 | 0 | 0 |  | 1 | TRUE | wye
22 | LV_2823-7_0_5_load_14 | 24 | 0.0015139 | 0.00037942 | 0 | 0 |  | 1 | TRUE | wye
23 | LV_2823-7_0_5_load_15 | 25 | 0.0013522 | 0.00033889 | 0 | 0 |  | 1 | TRUE | wye
24 | LV_2823-7_0_5_load_25 | 26 | 0.002892 | 0.00072479 | 0 | 0 |  | 1 | TRUE | wye
25 | LV_2823-7_0_5_load_28 | 28 | 0.0037896 | 0.00094976 | 0 | 0 |  | 1 | TRUE | wye
26 | LV_2823-7_0_5_load_43 | 29 | 0.00096094 | 0.00024083 | 0 | 0 |  | 1 | TRUE | wye
27 | LV_2823-7_0_5_load_44 | 30 | 0.0026836 | 0.00067259 | 0 | 0 |  | 1 | TRUE | wye
28 | LV_2823-7_0_5_load_18 | 31 | 0.0026392 | 0.00066144 | 0 | 0 |  | 1 | TRUE | wye
29 | LV_2823-7_0_5_load_40 | 32 | 0.0019846 | 0.00049738 | 0 | 0 |  | 1 | TRUE | wye
30 | LV_2823-7_0_5_load_39 | 33 | 0.0022174 | 0.00055573 | 0 | 0 |  | 1 | TRUE | wye
31 | LV_2823-7_0_5_load_19 | 34 | 0.0024883 | 0.00062363 | 0 | 0 |  | 1 | TRUE | wye
32 | LV_2823-7_0_5_load_20 | 35 | 0.0010453 | 0.00026199 | 0 | 0 |  | 1 | TRUE | wye
33 | LV_2823-7_0_5_load_22 | 36 | 0.00081775 | 0.00020495 | 0 | 0 |  | 1 | TRUE | wye
34 | LV_2823-7_0_5_load_171 | 37 | 0.0028432 | 0.00071257 | 0 | 0 |  | 1 | TRUE | wye
35 | LV_2823-7_0_5_load_72 | 38 | 0.0058243 | 0.0014597 | 0 | 0 |  | 1 | TRUE | wye
36 | LV_2823-7_0_5_load_73 | 39 | 0.002193 | 0.00054961 | 0 | 0 |  | 1 | TRUE | wye
37 | LV_2823-7_0_5_load_26 | 40 | 0.0047729 | 0.0011962 | 0 | 0 |  | 1 | TRUE | wye
38 | LV_2823-7_0_5_load_27 | 41 | 0.0036241 | 0.00090828 | 0 | 0 |  | 1 | TRUE | wye
39 | LV_2823-7_0_5_load_29 | 42 | 0.0017694 | 0.00044346 | 0 | 0 |  | 1 | TRUE | wye
40 | LV_2823-7_0_5_load_168 | 43 | 0.0024 | 0.00060149 | 0 | 0 |  | 1 | TRUE | wye
41 | LV_2823-7_0_5_load_166 | 44 | 0.0021474 | 0.0005382 | 0 | 0 |  | 1 | TRUE | wye
42 | LV_2823-7_0_5_load_30 | 45 | 0.010457 | 0.0026207 | 0 | 0 |  | 1 | TRUE | wye
43 | LV_2823-7_0_5_load_31 | 46 | 0.0079277 | 0.0019869 | 0 | 0 |  | 1 | TRUE | wye
44 | LV_2823-7_0_5_load_32 | 47 | 0.0061425 | 0.0015395 | 0 | 0 |  | 1 | TRUE | wye
45 | LV_2823-7_0_5_load_33 | 48 | 0.0028653 | 0.00071811 | 0 | 0 |  | 1 | TRUE | wye
46 | LV_2823-7_0_5_load_34 | 49 | 0.0069369 | 0.0017386 | 0 | 0 |  | 1 | TRUE | wye
47 | LV_2823-7_0_5_load_76 | 50 | 0.0015287 | 0.00038314 | 0 | 0 |  | 1 | TRUE | wye
48 | LV_2823-7_0_5_load_77 | 52 | 0.0013113 | 0.00032863 | 0 | 0 |  | 1 | TRUE | wye
49 | LV_2823-7_0_5_load_35 | 54 | 0.0019496 | 0.00048862 | 0 | 0 |  | 1 | TRUE | wye
50 | LV_2823-7_0_5_load_38 | 56 | 0.0042404 | 0.0010627 | 0 | 0 |  | 1 | TRUE | wye
51 | LV_2823-7_0_5_load_80 | 57 | 0.0019013 | 0.0004765 | 0 | 0 |  | 1 | TRUE | wye
52 | LV_2823-7_0_5_load_79 | 58 | 0.004386 | 0.0010992 | 0 | 0 |  | 1 | TRUE | wye
53 | LV_2823-7_0_5_load_41 | 59 | 0.0028689 | 0.00071901 | 0 | 0 |  | 1 | TRUE | wye
54 | LV_2823-7_0_5_load_191 | 60 | 0.003569 | 0.00089448 | 0 | 0 |  | 1 | TRUE | wye
55 | LV_2823-7_0_5_load_125 | 61 | 0.0011057 | 0.00027712 | 0 | 0 |  | 1 | TRUE | wye
56 | LV_2823-7_0_5_load_90 | 62 | 0.0016956 | 0.00042495 | 0 | 0 |  | 1 | TRUE | wye
57 | LV_2823-7_0_5_load_46 | 63 | 0.002386 | 0.000598 | 0 | 0 |  | 1 | TRUE | wye
58 | LV_2823-7_0_5_load_47 | 64 | 0.0030522 | 0.00076495 | 0 | 0 |  | 1 | TRUE | wye
59 | LV_2823-7_0_5_load_48 | 66 | 0.0027223 | 0.00068227 | 0 | 0 |  | 1 | TRUE | wye
60 | LV_2823-7_0_5_load_50 | 67 | 0.0022937 | 0.00057486 | 0 | 0 |  | 1 | TRUE | wye
61 | LV_2823-7_0_5_load_145 | 69 | 0.0028889 | 0.00072403 | 0 | 0 |  | 1 | TRUE | wye
62 | LV_2823-7_0_5_load_53 | 70 | 0.0017328 | 0.00043427 | 0 | 0 |  | 1 | TRUE | wye
63 | LV_2823-7_0_5_load_143 | 71 | 0.0016136 | 0.0004044 | 0 | 0 |  | 1 | TRUE | wye
64 | LV_2823-7_0_5_load_51 | 72 | 0.0015566 | 0.00039011 | 0 | 0 |  | 1 | TRUE | wye
65 | LV_2823-7_0_5_load_52 | 73 | 0.0014458 | 0.00036235 | 0 | 0 |  | 1 | TRUE | wye
66 | LV_2823-7_0_5_load_54 | 74 | 0.0015414 | 0.00038631 | 0 | 0 |  | 1 | TRUE | wye
67 | LV_2823-7_0_5_load_56 | 75 | 0.0012788 | 0.00032049 | 0 | 0 |  | 1 | TRUE | wye
68 | LV_2823-7_0_5_load_57 | 76 | 0.0011552 | 0.00028953 | 0 | 0 |  | 1 | TRUE | wye
69 | LV_2823-7_0_5_load_146 | 77 | 0.0013258 | 0.00033228 | 0 | 0 |  | 1 | TRUE | wye
70 | LV_2823-7_0_5_load_58 | 79 | 0.0087629 | 0.0021962 | 0 | 0 |  | 1 | TRUE | wye
71 | LV_2823-7_0_5_load_59 | 80 | 0.0074634 | 0.0018705 | 0 | 0 |  | 1 | TRUE | wye
72 | LV_2823-7_0_5_load_135 | 82 | 0.0025944 | 0.00065022 | 0 | 0 |  | 1 | TRUE | wye
73 | LV_2823-7_0_5_load_137 | 84 | 0.0038523 | 0.00096547 | 0 | 0 |  | 1 | TRUE | wye
74 | LV_2823-7_0_5_load_154 | 85 | 0.0035899 | 0.00089971 | 0 | 0 |  | 1 | TRUE | wye
75 | LV_2823-7_0_5_load_153 | 86 | 0.001289 | 0.00032305 | 0 | 0 |  | 1 | TRUE | wye
76 | LV_2823-7_0_5_load_129 | 87 | 0.010195 | 0.002555 | 0 | 0 |  | 1 | TRUE | wye
77 | LV_2823-7_0_5_load_127 | 88 | 0.0014965 | 0.00037505 | 0 | 0 |  | 1 | TRUE | wye
78 | LV_2823-7_0_5_load_64 | 89 | 0.0063992 | 0.0016038 | 0 | 0 |  | 1 | TRUE | wye
79 | LV_2823-7_0_5_load_70 | 91 | 0.0016192 | 0.0004058 | 0 | 0 |  | 1 | TRUE | wye
80 | LV_2823-7_0_5_load_67 | 92 | 0.0010135 | 0.00025401 | 0 | 0 |  | 1 | TRUE | wye
81 | LV_2823-7_0_5_load_78 | 93 | 0.0018331 | 0.00045942 | 0 | 0 |  | 1 | TRUE | wye
82 | LV_2823-7_0_5_load_68 | 94 | 0.0012979 | 0.00032529 | 0 | 0 |  | 1 | TRUE | wye
83 | LV_2823-7_0_5_load_69 | 95 | 0.0017518 | 0.00043905 | 0 | 0 |  | 1 | TRUE | wye
84 | LV_2823-7_0_5_load_172 | 97 | 0.0025779 | 0.00064607 | 0 | 0 |  | 1 | TRUE | wye
85 | LV_2823-7_0_5_load_81 | 98 | 0.0022412 | 0.0005617 | 0 | 0 |  | 1 | TRUE | wye
86 | LV_2823-7_0_5_load_82 | 99 | 0.0036114 | 0.0009051 | 0 | 0 |  | 1 | TRUE | wye
87 | LV_2823-7_0_5_load_83 | 100 | 0.0022136 | 0.00055478 | 0 | 0 |  | 1 | TRUE | wye
88 | LV_2823-7_0_5_load_84 | 101 | 0.0015416 | 0.00038637 | 0 | 0 |  | 1 | TRUE | wye
89 | LV_2823-7_0_5_load_85 | 102 | 0.0022438 | 0.00056234 | 0 | 0 |  | 1 | TRUE | wye
90 | LV_2823-7_0_5_load_86 | 103 | 0.0019492 | 0.00048852 | 0 | 0 |  | 1 | TRUE | wye
91 | LV_2823-7_0_5_load_87 | 104 | 0.0017171 | 0.00043035 | 0 | 0 |  | 1 | TRUE | wye
92 | LV_2823-7_0_5_load_89 | 106 | 0.0013688 | 0.00034305 | 0 | 0 |  | 1 | TRUE | wye
93 | LV_2823-7_0_5_load_91 | 107 | 0.0010755 | 0.00026954 | 0 | 0 |  | 1 | TRUE | wye
94 | LV_2823-7_0_5_load_92 | 108 | 0.0039434 | 0.00098832 | 0 | 0 |  | 1 | TRUE | wye
95 | LV_2823-7_0_5_load_93 | 109 | 0.0019035 | 0.00047706 | 0 | 0 |  | 1 | TRUE | wye
96 | LV_2823-7_0_5_load_94 | 110 | 0.0088164 | 0.0022096 | 0 | 0 |  | 1 | TRUE | wye
97 | LV_2823-7_0_5_load_95 | 111 | 0.0027158 | 0.00068065 | 0 | 0 |  | 1 | TRUE | wye
98 | LV_2823-7_0_5_load_96 | 112 | 0.0048773 | 0.0012224 | 0 | 0 |  | 1 | TRUE | wye
99 | LV_2823-7_0_5_load_97 | 113 | 0.0021289 | 0.00053355 | 0 | 0 |  | 1 | TRUE | wye
100 | LV_2823-7_0_5_load_98 | 114 | 0.0023461 | 0.00058799 | 0 | 0 |  | 1 | TRUE | wye
101 | LV_2823-7_0_5_load_99 | 115 | 0.0051114 | 0.001281 | 0 | 0 |  | 1 | TRUE | wye
102 | LV_2823-7_0_5_load_100 | 116 | 0.0089277 | 0.0022375 | 0 | 0 |  | 1 | TRUE | wye
103 | LV_2823-7_0_5_load_101 | 117 | 0.0048307 | 0.0012107 | 0 | 0 |  | 1 | TRUE | wye
104 | LV_2823-7_0_5_load_102 | 118 | 0.0019396 | 0.00048611 | 0 | 0 |  | 1 | TRUE | wye
105 | LV_2823-7_0_5_load_103 | 119 | 0.0021877 | 0.00054829 | 0 | 0 |  | 1 | TRUE | wye
106 | LV_2823-7_0_5_load_104 | 120 | 0.0048522 | 0.0012161 | 0 | 0 |  | 1 | TRUE | wye
107 | LV_2823-7_0_5_load_105 | 121 | 0.0033227 | 0.00083275 | 0 | 0 |  | 1 | TRUE | wye
108 | LV_2823-7_0_5_load_106 | 122 | 0.0017249 | 0.00043231 | 0 | 0 |  | 1 | TRUE | wye
109 | LV_2823-7_0_5_load_107 | 123 | 0.0046946 | 0.0011766 | 0 | 0 |  | 1 | TRUE | wye
110 | LV_2823-7_0_5_load_109 | 125 | 0.0043429 | 0.0010884 | 0 | 0 |  | 1 | TRUE | wye
111 | LV_2823-7_0_5_load_110 | 126 | 0.0054834 | 0.0013743 | 0 | 0 |  | 1 | TRUE | wye
112 | LV_2823-7_0_5_load_111 | 127 | 0.0029511 | 0.00073962 | 0 | 0 |  | 1 | TRUE | wye
113 | LV_2823-7_0_5_load_169 | 128 | 0.0038956 | 0.00097632 | 0 | 0 |  | 1 | TRUE | wye
114 | LV_2823-7_0_5_load_112 | 129 | 0.004298 | 0.0010772 | 0 | 0 |  | 1 | TRUE | wye
115 | LV_2823-7_0_5_load_170 | 130 | 0.0052781 | 0.0013228 | 0 | 0 |  | 1 | TRUE | wye
116 | LV_2823-7_0_5_load_113 | 131 | 0.004227 | 0.0010594 | 0 | 0 |  | 1 | TRUE | wye
117 | LV_2823-7_0_5_load_114 | 132 | 0.0049985 | 0.0012527 | 0 | 0 |  | 1 | TRUE | wye
118 | LV_2823-7_0_5_load_117 | 133 | 0.0043313 | 0.0010855 | 0 | 0 |  | 1 | TRUE | wye
119 | LV_2823-7_0_5_load_124 | 135 | 0.0079971 | 0.0020043 | 0 | 0 |  | 1 | TRUE | wye
120 | LV_2823-7_0_5_load_123 | 136 | 0.00477 | 0.0011955 | 0 | 0 |  | 1 | TRUE | wye
121 | LV_2823-7_0_5_load_119 | 137 | 0.002551 | 0.00063933 | 0 | 0 |  | 1 | TRUE | wye
122 | LV_2823-7_0_5_load_120 | 138 | 0.014222 | 0.0035643 | 0 | 0 |  | 1 | TRUE | wye
123 | LV_2823-7_0_5_load_121 | 139 | 0.003373 | 0.00084535 | 0 | 0 |  | 1 | TRUE | wye
124 | LV_2823-7_0_5_load_133 | 140 | 0.010238 | 0.0025659 | 0 | 0 |  | 1 | TRUE | wye
125 | LV_2823-7_0_5_load_122 | 141 | 0.0012616 | 0.00031618 | 0 | 0 |  | 1 | TRUE | wye
126 | LV_2823-7_0_5_load_126 | 143 | 0.0059297 | 0.0014861 | 0 | 0 |  | 1 | TRUE | wye
127 | LV_2823-7_0_5_load_130 | 145 | 0.0063769 | 0.0015982 | 0 | 0 |  | 1 | TRUE | wye
128 | LV_2823-7_0_5_load_131 | 146 | 0.0032877 | 0.00082397 | 0 | 0 |  | 1 | TRUE | wye
129 | LV_2823-7_0_5_load_134 | 147 | 0.00413 | 0.0010351 | 0 | 0 |  | 1 | TRUE | wye
130 | LV_2823-7_0_5_load_159 | 148 | 0.0038763 | 0.00097149 | 0 | 0 |  | 1 | TRUE | wye
131 | LV_2823-7_0_5_load_138 | 149 | 0.004356 | 0.0010917 | 0 | 0 |  | 1 | TRUE | wye
132 | LV_2823-7_0_5_load_139 | 150 | 0.00071162 | 0.00017835 | 0 | 0 |  | 1 | TRUE | wye
133 | LV_2823-7_0_5_load_141 | 151 | 0.0024373 | 0.00061085 | 0 | 0 |  | 1 | TRUE | wye
134 | LV_2823-7_0_5_load_152 | 154 | 0.0023977 | 0.00060092 | 0 | 0 |  | 1 | TRUE | wye
135 | LV_2823-7_0_5_load_185 | 155 | 0.0033911 | 0.00084989 | 0 | 0 |  | 1 | TRUE | wye
136 | LV_2823-7_0_5_load_151 | 156 | 0.0019767 | 0.0004954 | 0 | 0 |  | 1 | TRUE | wye
137 | LV_2823-7_0_5_load_184 | 157 | 0.002657 | 0.00066591 | 0 | 0 |  | 1 | TRUE | wye
138 | LV_2823-7_0_5_load_148 | 158 | 0.0029311 | 0.0007346 | 0 | 0 |  | 1 | TRUE | wye
139 | LV_2823-7_0_5_load_149 | 159 | 0.0013346 | 0.00033449 | 0 | 0 |  | 1 | TRUE | wye
140 | LV_2823-7_0_5_load_150 | 160 | 0.0033928 | 0.0008503 | 0 | 0 |  | 1 | TRUE | wye
141 | LV_2823-7_0_5_load_155 | 161 | 0.0012469 | 0.0003125 | 0 | 0 |  | 1 | TRUE | wye
142 | LV_2823-7_0_5_load_162 | 162 | 0.0019931 | 0.00049952 | 0 | 0 |  | 1 | TRUE | wye
143 | LV_2823-7_0_5_load_156 | 163 | 0.0042896 | 0.0010751 | 0 | 0 |  | 1 | TRUE | wye
144 | LV_2823-7_0_5_load_160 | 164 | 0.0018667 | 0.00046784 | 0 | 0 |  | 1 | TRUE | wye
145 | LV_2823-7_0_5_load_157 | 165 | 0.0025025 | 0.0006272 | 0 | 0 |  | 1 | TRUE | wye
146 | LV_2823-7_0_5_load_158 | 166 | 0.004421 | 0.001108 | 0 | 0 |  | 1 | TRUE | wye
147 | LV_2823-7_0_5_load_161 | 167 | 0.0019482 | 0.00048827 | 0 | 0 |  | 1 | TRUE | wye
148 | LV_2823-7_0_5_load_163 | 168 | 0.0031828 | 0.00079768 | 0 | 0 |  | 1 | TRUE | wye
149 | LV_2823-7_0_5_load_164 | 169 | 0.0023203 | 0.00058152 | 0 | 0 |  | 1 | TRUE | wye
150 | LV_2823-7_0_5_load_167 | 171 | 0.0032755 | 0.00082093 | 0 | 0 |  | 1 | TRUE | wye
151 | LV_2823-7_0_5_load_181 | 172 | 0.0016221 | 0.00040655 | 0 | 0 |  | 1 | TRUE | wye
152 | LV_2823-7_0_5_load_180 | 173 | 0.0017161 | 0.0004301 | 0 | 0 |  | 1 | TRUE | wye
153 | LV_2823-7_0_5_load_176 | 174 | 0.0020246 | 0.00050742 | 0 | 0 |  | 1 | TRUE | wye
154 | LV_2823-7_0_5_load_178 | 176 | 0.0023299 | 0.00058393 | 0 | 0 |  | 1 | TRUE | wye
155 | LV_2823-7_0_5_load_179 | 177 | 0.0014408 | 0.0003611 | 0 | 0 |  | 1 | TRUE | wye
156 | LV_2823-7_0_5_load_186 | 179 | 0.0011275 | 0.00028258 | 0 | 0 |  | 1 | TRUE | wye
157 | LV_2823-7_0_5_load_183 | 180 | 0.0034986 | 0.00087684 | 0 | 0 |  | 1 | TRUE | wye
158 | LV_2823-7_0_5_load_187 | 181 | 0.0013381 | 0.00033536 | 0 | 0 |  | 1 | TRUE | wye
159 | LV_2823-7_0_5_load_188 | 182 | 0.0030747 | 0.0007706 | 0 | 0 |  | 1 | TRUE | wye
160 | LV_2823-7_0_5_load_189 | 183 | 0.0059918 | 0.0015017 | 0 | 0 |  | 1 | TRUE | wye
161 | LV_2823-7_0_5_load_190 | 184 | 0.0010068 | 0.00025233 | 0 | 0 |  | 1 | TRUE | wye

## ext_grid
| name | bus | vm_pu | va_degree | slack_weight | in_service
0 |  | 130 | 1 | 0 | 1 | TRUE

## line
| name | std_type | from_bus | to_bus | length_km | r_ohm_per_km | x_ohm_per_km | c_nf_per_km | g_us_per_km | max_i_ka | df | parallel | type | in_service
0 | LV_2823-7_0_5_line_0 |  | 0 | 1 | 0.01392 | 0.125 | 0.08 | 261 | 0 | 0.364 | 1 | 5 | cs | TRUE
1 | LV_2823-7_0_5_line_1 |  | 0 | 2 | 0.018053 | 0.125 | 0.08 | 261 | 0 | 0.364 | 1 | 5 | cs | TRUE
2 | LV_2823-7_0_5_line_2 |  | 1 | 3 | 0.0033028 | 0.125 | 0.08 | 261 | 0 | 0.364 | 1 | 5 | cs | TRUE
3 | LV_2823-7_0_5_line_3 |  | 2 | 4 | 0.023629 | 0.125 | 0.08 | 261 | 0 | 0.364 | 1 | 5 | cs | TRUE
4 | LV_2823-7_0_5_line_4 |  | 3 | 5 | 0.014519 | 0.125 | 0.08 | 261 | 0 | 0.364 | 1 | 5 | cs | TRUE
5 | LV_2823-7_0_5_line_5 |  | 4 | 6 | 0.0121 | 0.125 | 0.08 | 261 | 0 | 0.364 | 1 | 5 | cs | TRUE
6 | LV_2823-7_0_5_line_6 |  | 5 | 9 | 0.019496 | 0.125 | 0.08 | 261 | 0 | 0.364 | 1 | 5 | cs | TRUE
7 | LV_2823-7_0_5_line_7 |  | 6 | 10 | 0.017105 | 0.125 | 0.08 | 261 | 0 | 0.364 | 1 | 5 | cs | TRUE
8 | LV_2823-7_0_5_line_8 |  | 7 | 8 | 0.011372 | 0.125 | 0.08 | 261 | 0 | 0.364 | 1 | 1 | cs | TRUE
9 | LV_2823-7_0_5_line_9 |  | 8 | 11 | 0.0258 | 0.125 | 0.08 | 261 | 0 | 0.364 | 1 | 1 | cs | TRUE
10 | LV_2823-7_0_5_line_10 |  | 8 | 12 | 0.013787 | 0.125 | 0.08 | 261 | 0 | 0.364 | 1 | 1 | cs | TRUE
11 | LV_2823-7_0_5_line_11 |  | 9 | 31 | 0.0052066 | 0.125 | 0.08 | 261 | 0 | 0.364 | 1 | 5 | cs | TRUE
12 | LV_2823-7_0_5_line_12 |  | 10 | 174 | 0.017316 | 0.125 | 0.08 | 261 | 0 | 0.364 | 1 | 5 | cs | TRUE
13 | LV_2823-7_0_5_line_13 |  | 11 | 37 | 0.020781 | 0.125 | 0.08 | 261 | 0 | 0.364 | 1 | 1 | cs | TRUE
14 | LV_2823-7_0_5_line_14 |  | 12 | 27 | 0.034972 | 0.125 | 0.08 | 261 | 0 | 0.364 | 1 | 1 | cs | TRUE
15 | LV_2823-7_0_5_line_15 |  | 13 | 14 | 0.019757 | 0.125 | 0.08 | 261 | 0 | 0.364 | 1 | 1 | cs | TRUE
16 | LV_2823-7_0_5_line_16 |  | 13 | 15 | 0.015642 | 0.125 | 0.08 | 261 | 0 | 0.364 | 1 | 1 | cs | TRUE
17 | LV_2823-7_0_5_line_17 |  | 14 | 16 | 0.004069 | 0.125 | 0.08 | 261 | 0 | 0.364 | 1 | 1 | cs | TRUE
18 | LV_2823-7_0_5_line_18 |  | 15 | 17 | 0.006721 | 0.125 | 0.08 | 261 | 0 | 0.364 | 1 | 1 | cs | TRUE
19 | LV_2823-7_0_5_line_19 |  | 16 | 18 | 0.019246 | 0.125 | 0.08 | 261 | 0 | 0.364 | 1 | 1 | cs | TRUE
20 | LV_2823-7_0_5_line_20 |  | 17 | 19 | 0.005167 | 0.125 | 0.08 | 261 | 0 | 0.364 | 1 | 1 | cs | TRUE
21 | LV_2823-7_0_5_line_21 |  | 19 | 20 | 0.028323 | 0.125 | 0.08 | 261 | 0 | 0.364 | 1 | 1 | cs | TRUE
22 | LV_2823-7_0_5_line_22 |  | 20 | 89 | 0.010934 | 0.125 | 0.08 | 261 | 0 | 0.364 | 1 | 1 | cs | TRUE
23 | LV_2823-7_0_5_line_23 |  | 21 | 22 | 0.0016377 | 0.125 | 0.08 | 261 | 0 | 0.364 | 1 | 5 | cs | TRUE
24 | LV_2823-7_0_5_line_24 |  | 21 | 23 | 0.019932 | 0.125 | 0.08 | 261 | 0 | 0.364 | 1 | 5 | cs | TRUE
25 | LV_2823-7_0_5_line_25 |  | 22 | 24 | 0.020216 | 0.125 | 0.08 | 261 | 0 | 0.364 | 1 | 5 | cs | TRUE
26 | LV_2823-7_0_5_line_26 |  | 23 | 25 | 0.025103 | 0.125 | 0.08 | 261 | 0 | 0.364 | 1 | 5 | cs | TRUE
27 | LV_2823-7_0_5_line_27 |  | 24 | 26 | 0.00036397 | 0.125 | 0.08 | 261 | 0 | 0.364 | 1 | 5 | cs | TRUE
28 | LV_2823-7_0_5_line_28 |  | 25 | 27 | 0.010441 | 0.125 | 0.08 | 261 | 0 | 0.364 | 1 | 5 | cs | TRUE
29 | LV_2823-7_0_5_line_29 |  | 26 | 28 | 0.021017 | 0.125 | 0.08 | 261 | 0 | 0.364 | 1 | 5 | cs | TRUE
30 | LV_2823-7_0_5_line_30 |  | 27 | 29 | 0.010553 | 0.125 | 0.08 | 261 | 0 | 0.364 | 1 | 1 | cs | TRUE
31 | LV_2823-7_0_5_line_31 |  | 27 | 30 | 0.028401 | 0.125 | 0.08 | 261 | 0 | 0.364 | 1 | 5 | cs | TRUE
32 | LV_2823-7_0_5_line_32 |  | 28 | 40 | 0.0073804 | 0.125 | 0.08 | 261 | 0 | 0.364 | 1 | 5 | cs | TRUE
33 | LV_2823-7_0_5_line_33 |  | 29 | 36 | 0.022411 | 0.125 | 0.08 | 261 | 0 | 0.364 | 1 | 1 | cs | TRUE
34 | LV_2823-7_0_5_line_34 |  | 30 | 61 | 0.0212 | 0.125 | 0.08 | 261 | 0 | 0.364 | 1 | 5 | cs | TRUE
35 | LV_2823-7_0_5_line_35 |  | 31 | 32 | 0.013589 | 0.125 | 0.08 | 261 | 0 | 0.364 | 1 | 5 | cs | TRUE
36 | LV_2823-7_0_5_line_36 |  | 32 | 33 | 0.019516 | 0.125 | 0.08 | 261 | 0 | 0.364 | 1 | 5 | cs | TRUE
37 | LV_2823-7_0_5_line_37 |  | 33 | 59 | 0.0052988 | 0.125 | 0.08 | 261 | 0 | 0.364 | 1 | 5 | cs | TRUE
38 | LV_2823-7_0_5_line_38 |  | 34 | 35 | 0.011652 | 0.125 | 0.08 | 261 | 0 | 0.364 | 1 | 1 | cs | TRUE
39 | LV_2823-7_0_5_line_39 |  | 35 | 36 | 0.011751 | 0.125 | 0.08 | 261 | 0 | 0.364 | 1 | 1 | cs | TRUE
40 | LV_2823-7_0_5_line_40 |  | 37 | 96 | 0.010076 | 0.125 | 0.08 | 261 | 0 | 0.364 | 1 | 1 | cs | TRUE
41 | LV_2823-7_0_5_line_41 |  | 38 | 39 | 0.01825 | 0.125 | 0.08 | 261 | 0 | 0.364 | 1 | 1 | cs | TRUE
42 | LV_2823-7_0_5_line_42 |  | 39 | 96 | 0.035218 | 0.125 | 0.08 | 261 | 0 | 0.364 | 1 | 1 | cs | TRUE
43 | LV_2823-7_0_5_line_43 |  | 40 | 41 | 0.017864 | 0.125 | 0.08 | 261 | 0 | 0.364 | 1 | 5 | cs | TRUE
44 | LV_2823-7_0_5_line_44 |  | 41 | 42 | 0.021871 | 0.125 | 0.08 | 261 | 0 | 0.364 | 1 | 5 | cs | TRUE
45 | LV_2823-7_0_5_line_45 |  | 42 | 43 | 0.0042399 | 0.125 | 0.08 | 261 | 0 | 0.364 | 1 | 5 | cs | TRUE
46 | LV_2823-7_0_5_line_46 |  | 43 | 44 | 0.021299 | 0.125 | 0.08 | 261 | 0 | 0.364 | 1 | 5 | cs | TRUE
47 | LV_2823-7_0_5_line_47 |  | 44 | 170 | 0.0097894 | 0.125 | 0.08 | 261 | 0 | 0.364 | 1 | 5 | cs | TRUE
48 | LV_2823-7_0_5_line_48 |  | 45 | 46 | 0.033524 | 0.125 | 0.08 | 261 | 0 | 0.364 | 1 | 1 | cs | TRUE
49 | LV_2823-7_0_5_line_49 |  | 45 | 47 | 0.031119 | 0.125 | 0.08 | 261 | 0 | 0.364 | 1 | 1 | cs | TRUE
50 | LV_2823-7_0_5_line_50 |  | 46 | 48 | 0.0051583 | 0.125 | 0.08 | 261 | 0 | 0.364 | 1 | 1 | cs | TRUE
51 | LV_2823-7_0_5_line_51 |  | 47 | 49 | 0.0037811 | 0.125 | 0.08 | 261 | 0 | 0.364 | 1 | 1 | cs | TRUE
52 | LV_2823-7_0_5_line_52 |  | 48 | 50 | 0.015669 | 0.125 | 0.08 | 261 | 0 | 0.364 | 1 | 1 | cs | TRUE
53 | LV_2823-7_0_5_line_53 |  | 49 | 51 | 0.043834 | 0.125 | 0.08 | 261 | 0 | 0.364 | 1 | 1 | cs | TRUE
54 | LV_2823-7_0_5_line_54 |  | 50 | 52 | 0.013025 | 0.125 | 0.08 | 261 | 0 | 0.364 | 1 | 1 | cs | TRUE
55 | LV_2823-7_0_5_line_55 |  | 51 | 53 | 0.011168 | 0.125 | 0.08 | 261 | 0 | 0.364 | 1 | 1 | cs | TRUE
56 | LV_2823-7_0_5_line_56 |  | 52 | 93 | 0.00040385 | 0.125 | 0.08 | 261 | 0 | 0.364 | 1 | 1 | cs | TRUE
57 | LV_2823-7_0_5_line_57 |  | 53 | 135 | 0.014312 | 0.125 | 0.08 | 261 | 0 | 0.364 | 1 | 1 | cs | TRUE
58 | LV_2823-7_0_5_line_58 |  | 54 | 55 | 0.0087634 | 0.125 | 0.08 | 261 | 0 | 0.364 | 1 | 1 | cs | TRUE
59 | LV_2823-7_0_5_line_59 |  | 55 | 56 | 0.017589 | 0.125 | 0.08 | 261 | 0 | 0.364 | 1 | 1 | cs | TRUE
60 | LV_2823-7_0_5_line_60 |  | 56 | 57 | 0.013634 | 0.125 | 0.08 | 261 | 0 | 0.364 | 1 | 1 | cs | TRUE
61 | LV_2823-7_0_5_line_61 |  | 57 | 58 | 0.008332 | 0.125 | 0.08 | 261 | 0 | 0.364 | 1 | 1 | cs | TRUE
62 | LV_2823-7_0_5_line_62 |  | 58 | 98 | 0.0021947 | 0.125 | 0.08 | 261 | 0 | 0.364 | 1 | 1 | cs | TRUE
63 | LV_2823-7_0_5_line_63 |  | 59 | 60 | 0.055027 | 0.125 | 0.08 | 261 | 0 | 0.364 | 1 | 2 | cs | TRUE
64 | LV_2823-7_0_5_line_64 |  | 61 | 62 | 0.010283 | 0.125 | 0.08 | 261 | 0 | 0.364 | 1 | 5 | cs | TRUE
65 | LV_2823-7_0_5_line_65 |  | 62 | 105 | 0.038471 | 0.125 | 0.08 | 261 | 0 | 0.364 | 1 | 5 | cs | TRUE
66 | LV_2823-7_0_5_line_66 |  | 63 | 64 | 0.0052311 | 0.125 | 0.08 | 261 | 0 | 0.364 | 1 | 1 | cs | TRUE
67 | LV_2823-7_0_5_line_67 |  | 64 | 65 | 0.0431 | 0.125 | 0.08 | 261 | 0 | 0.364 | 1 | 1 | cs | TRUE
68 | LV_2823-7_0_5_line_68 |  | 65 | 68 | 0.042092 | 0.125 | 0.08 | 261 | 0 | 0.364 | 1 | 1 | cs | TRUE
69 | LV_2823-7_0_5_line_69 |  | 66 | 67 | 0.024185 | 0.125 | 0.08 | 261 | 0 | 0.364 | 1 | 1 | cs | TRUE
70 | LV_2823-7_0_5_line_70 |  | 67 | 69 | 0.017646 | 0.125 | 0.08 | 261 | 0 | 0.364 | 1 | 1 | cs | TRUE
71 | LV_2823-7_0_5_line_71 |  | 68 | 70 | 0.017194 | 0.125 | 0.08 | 261 | 0 | 0.364 | 1 | 1 | cs | TRUE
72 | LV_2823-7_0_5_line_72 |  | 69 | 71 | 0.019378 | 0.125 | 0.08 | 261 | 0 | 0.364 | 1 | 1 | cs | TRUE
73 | LV_2823-7_0_5_line_73 |  | 70 | 72 | 0.025013 | 0.125 | 0.08 | 261 | 0 | 0.364 | 1 | 1 | cs | TRUE
74 | LV_2823-7_0_5_line_74 |  | 71 | 152 | 0.031981 | 0.125 | 0.08 | 261 | 0 | 0.364 | 1 | 1 | cs | TRUE
75 | LV_2823-7_0_5_line_75 |  | 72 | 73 | 0.003601 | 0.125 | 0.08 | 261 | 0 | 0.364 | 1 | 1 | cs | TRUE
76 | LV_2823-7_0_5_line_76 |  | 73 | 74 | 0.015089 | 0.125 | 0.08 | 261 | 0 | 0.364 | 1 | 1 | cs | TRUE
77 | LV_2823-7_0_5_line_77 |  | 74 | 75 | 0.010988 | 0.125 | 0.08 | 261 | 0 | 0.364 | 1 | 1 | cs | TRUE
78 | LV_2823-7_0_5_line_78 |  | 75 | 76 | 0.018883 | 0.125 | 0.08 | 261 | 0 | 0.364 | 1 | 1 | cs | TRUE
79 | LV_2823-7_0_5_line_79 |  | 76 | 77 | 0.004067 | 0.125 | 0.08 | 261 | 0 | 0.364 | 1 | 1 | cs | TRUE
80 | LV_2823-7_0_5_line_80 |  | 77 | 78 | 0.03453 | 0.125 | 0.08 | 261 | 0 | 0.364 | 1 | 1 | cs | TRUE
81 | LV_2823-7_0_5_line_81 |  | 78 | 158 | 0.015506 | 0.125 | 0.08 | 261 | 0 | 0.364 | 1 | 5 | cs | TRUE
82 | LV_2823-7_0_5_line_82 |  | 78 | 159 | 0.018191 | 0.125 | 0.08 | 261 | 0 | 0.364 | 1 | 1 | cs | TRUE
83 | LV_2823-7_0_5_line_83 |  | 78 | 160 | 0.027751 | 0.125 | 0.08 | 261 | 0 | 0.364 | 1 | 5 | cs | TRUE
84 | LV_2823-7_0_5_line_84 |  | 79 | 80 | 0.026589 | 0.125 | 0.08 | 261 | 0 | 0.364 | 1 | 1 | cs | TRUE
85 | LV_2823-7_0_5_line_85 |  | 80 | 81 | 0.014719 | 0.125 | 0.08 | 261 | 0 | 0.364 | 1 | 1 | cs | TRUE
86 | LV_2823-7_0_5_line_86 |  | 81 | 82 | 0.0038996 | 0.125 | 0.08 | 261 | 0 | 0.364 | 1 | 1 | cs | TRUE
87 | LV_2823-7_0_5_line_87 |  | 81 | 83 | 0.053429 | 0.125 | 0.08 | 261 | 0 | 0.364 | 1 | 1 | cs | TRUE
88 | LV_2823-7_0_5_line_88 |  | 82 | 84 | 0.0068802 | 0.125 | 0.08 | 261 | 0 | 0.364 | 1 | 1 | cs | TRUE
89 | LV_2823-7_0_5_line_89 |  | 83 | 85 | 0.019329 | 0.125 | 0.08 | 261 | 0 | 0.364 | 1 | 1 | cs | TRUE
90 | LV_2823-7_0_5_line_90 |  | 83 | 86 | 0.042655 | 0.125 | 0.08 | 261 | 0 | 0.364 | 1 | 1 | cs | TRUE
91 | LV_2823-7_0_5_line_91 |  | 84 | 147 | 0.02567 | 0.125 | 0.08 | 261 | 0 | 0.364 | 1 | 1 | cs | TRUE
92 | LV_2823-7_0_5_line_92 |  | 85 | 148 | 0.020751 | 0.125 | 0.08 | 261 | 0 | 0.364 | 1 | 1 | cs | TRUE
93 | LV_2823-7_0_5_line_93 |  | 87 | 88 | 0.016237 | 0.125 | 0.08 | 261 | 0 | 0.364 | 1 | 1 | cs | TRUE
94 | LV_2823-7_0_5_line_94 |  | 88 | 143 | 0.026815 | 0.125 | 0.08 | 261 | 0 | 0.364 | 1 | 1 | cs | TRUE
95 | LV_2823-7_0_5_line_95 |  | 89 | 90 | 0.0041295 | 0.125 | 0.08 | 261 | 0 | 0.364 | 1 | 1 | cs | TRUE
96 | LV_2823-7_0_5_line_96 |  | 90 | 91 | 0.018795 | 0.125 | 0.08 | 261 | 0 | 0.364 | 1 | 1 | cs | TRUE
97 | LV_2823-7_0_5_line_97 |  | 90 | 92 | 0.022526 | 0.125 | 0.08 | 261 | 0 | 0.364 | 1 | 1 | cs | TRUE
98 | LV_2823-7_0_5_line_98 |  | 91 | 93 | 0.016857 | 0.125 | 0.08 | 261 | 0 | 0.364 | 1 | 1 | cs | TRUE
99 | LV_2823-7_0_5_line_99 |  | 92 | 94 | 0.010167 | 0.125 | 0.08 | 261 | 0 | 0.364 | 1 | 1 | cs | TRUE
100 | LV_2823-7_0_5_line_100 |  | 94 | 95 | 0.012912 | 0.125 | 0.08 | 261 | 0 | 0.364 | 1 | 1 | cs | TRUE
101 | LV_2823-7_0_5_line_101 |  | 96 | 97 | 0.013238 | 0.125 | 0.08 | 261 | 0 | 0.364 | 1 | 1 | cs | TRUE
102 | LV_2823-7_0_5_line_102 |  | 98 | 99 | 0.010897 | 0.125 | 0.08 | 261 | 0 | 0.364 | 1 | 1 | cs | TRUE
103 | LV_2823-7_0_5_line_103 |  | 99 | 100 | 0.0093677 | 0.125 | 0.08 | 261 | 0 | 0.364 | 1 | 1 | cs | TRUE
104 | LV_2823-7_0_5_line_104 |  | 100 | 101 | 0.00062253 | 0.125 | 0.08 | 261 | 0 | 0.364 | 1 | 1 | cs | TRUE
105 | LV_2823-7_0_5_line_105 |  | 101 | 102 | 0.0026304 | 0.125 | 0.08 | 261 | 0 | 0.364 | 1 | 1 | cs | TRUE
106 | LV_2823-7_0_5_line_106 |  | 102 | 103 | 0.0077375 | 0.125 | 0.08 | 261 | 0 | 0.364 | 1 | 1 | cs | TRUE
107 | LV_2823-7_0_5_line_107 |  | 103 | 104 | 0.0070509 | 0.125 | 0.08 | 261 | 0 | 0.364 | 1 | 1 | cs | TRUE
108 | LV_2823-7_0_5_line_108 |  | 104 | 105 | 0.004361 | 0.125 | 0.08 | 261 | 0 | 0.364 | 1 | 1 | cs | TRUE
109 | LV_2823-7_0_5_line_109 |  | 105 | 106 | 0.0028405 | 0.125 | 0.08 | 261 | 0 | 0.364 | 1 | 5 | cs | TRUE
110 | LV_2823-7_0_5_line_110 |  | 106 | 107 | 0.0074246 | 0.125 | 0.08 | 261 | 0 | 0.364 | 1 | 5 | cs | TRUE
111 | LV_2823-7_0_5_line_111 |  | 107 | 108 | 0.016486 | 0.125 | 0.08 | 261 | 0 | 0.364 | 1 | 5 | cs | TRUE
112 | LV_2823-7_0_5_line_112 |  | 108 | 109 | 0.0095478 | 0.125 | 0.08 | 261 | 0 | 0.364 | 1 | 5 | cs | TRUE
113 | LV_2823-7_0_5_line_113 |  | 109 | 110 | 0.017945 | 0.125 | 0.08 | 261 | 0 | 0.364 | 1 | 5 | cs | TRUE
114 | LV_2823-7_0_5_line_114 |  | 110 | 111 | 0.018113 | 0.125 | 0.08 | 261 | 0 | 0.364 | 1 | 5 | cs | TRUE
115 | LV_2823-7_0_5_line_115 |  | 111 | 112 | 0.0043854 | 0.125 | 0.08 | 261 | 0 | 0.364 | 1 | 5 | cs | TRUE
116 | LV_2823-7_0_5_line_116 |  | 112 | 113 | 0.0064808 | 0.125 | 0.08 | 261 | 0 | 0.364 | 1 | 5 | cs | TRUE
117 | LV_2823-7_0_5_line_117 |  | 113 | 114 | 0.0076309 | 0.125 | 0.08 | 261 | 0 | 0.364 | 1 | 5 | cs | TRUE
118 | LV_2823-7_0_5_line_118 |  | 114 | 115 | 0.017642 | 0.125 | 0.08 | 261 | 0 | 0.364 | 1 | 5 | cs | TRUE
119 | LV_2823-7_0_5_line_119 |  | 115 | 116 | 0.0045492 | 0.125 | 0.08 | 261 | 0 | 0.364 | 1 | 5 | cs | TRUE
120 | LV_2823-7_0_5_line_120 |  | 116 | 117 | 0.0092599 | 0.125 | 0.08 | 261 | 0 | 0.364 | 1 | 5 | cs | TRUE
121 | LV_2823-7_0_5_line_121 |  | 117 | 118 | 0.0094136 | 0.125 | 0.08 | 261 | 0 | 0.364 | 1 | 5 | cs | TRUE
122 | LV_2823-7_0_5_line_122 |  | 118 | 119 | 0.0085008 | 0.125 | 0.08 | 261 | 0 | 0.364 | 1 | 5 | cs | TRUE
123 | LV_2823-7_0_5_line_123 |  | 119 | 120 | 0.0086702 | 0.125 | 0.08 | 261 | 0 | 0.364 | 1 | 5 | cs | TRUE
124 | LV_2823-7_0_5_line_124 |  | 120 | 121 | 0.0084773 | 0.125 | 0.08 | 261 | 0 | 0.364 | 1 | 5 | cs | TRUE
125 | LV_2823-7_0_5_line_125 |  | 121 | 122 | 0.0072611 | 0.125 | 0.08 | 261 | 0 | 0.364 | 1 | 5 | cs | TRUE
126 | LV_2823-7_0_5_line_126 |  | 122 | 123 | 0.0067768 | 0.125 | 0.08 | 261 | 0 | 0.364 | 1 | 5 | cs | TRUE
127 | LV_2823-7_0_5_line_127 |  | 123 | 124 | 0.0064684 | 0.125 | 0.08 | 261 | 0 | 0.364 | 1 | 5 | cs | TRUE
128 | LV_2823-7_0_5_line_128 |  | 124 | 125 | 0.00059878 | 0.125 | 0.08 | 261 | 0 | 0.364 | 1 | 5 | cs | TRUE
129 | LV_2823-7_0_5_line_129 |  | 124 | 126 | 0.039998 | 0.125 | 0.08 | 261 | 0 | 0.364 | 1 | 5 | cs | TRUE
130 | LV_2823-7_0_5_line_130 |  | 125 | 127 | 0.0064894 | 0.125 | 0.08 | 261 | 0 | 0.364 | 1 | 5 | cs | TRUE
131 | LV_2823-7_0_5_line_131 |  | 126 | 128 | 0.0069675 | 0.125 | 0.08 | 261 | 0 | 0.364 | 1 | 5 | cs | TRUE
132 | LV_2823-7_0_5_line_132 |  | 127 | 129 | 0.010147 | 0.125 | 0.08 | 261 | 0 | 0.364 | 1 | 5 | cs | TRUE
133 | LV_2823-7_0_5_line_133 |  | 128 | 130 | 0.022357 | 0.125 | 0.08 | 261 | 0 | 0.364 | 1 | 5 | cs | TRUE
134 | LV_2823-7_0_5_line_134 |  | 129 | 131 | 0.019367 | 0.125 | 0.08 | 261 | 0 | 0.364 | 1 | 5 | cs | TRUE
135 | LV_2823-7_0_5_line_135 |  | 131 | 132 | 0.0047585 | 0.125 | 0.08 | 261 | 0 | 0.364 | 1 | 5 | cs | TRUE
136 | LV_2823-7_0_5_line_136 |  | 132 | 133 | 0.0049796 | 0.125 | 0.08 | 261 | 0 | 0.364 | 1 | 5 | cs | TRUE
137 | LV_2823-7_0_5_line_137 |  | 133 | 134 | 0.016113 | 0.125 | 0.08 | 261 | 0 | 0.364 | 1 | 2 | cs | TRUE
138 | LV_2823-7_0_5_line_138 |  | 134 | 137 | 0.021687 | 0.125 | 0.08 | 261 | 0 | 0.364 | 1 | 1 | cs | TRUE
139 | LV_2823-7_0_5_line_139 |  | 134 | 138 | 0.014821 | 0.125 | 0.08 | 261 | 0 | 0.364 | 1 | 1 | cs | TRUE
140 | LV_2823-7_0_5_line_140 |  | 135 | 136 | 0.0053778 | 0.125 | 0.08 | 261 | 0 | 0.364 | 1 | 1 | cs | TRUE
141 | LV_2823-7_0_5_line_141 |  | 136 | 141 | 0.003566 | 0.125 | 0.08 | 261 | 0 | 0.364 | 1 | 1 | cs | TRUE
142 | LV_2823-7_0_5_line_142 |  | 137 | 139 | 0.016213 | 0.125 | 0.08 | 261 | 0 | 0.364 | 1 | 1 | cs | TRUE
143 | LV_2823-7_0_5_line_143 |  | 138 | 140 | 0.011703 | 0.125 | 0.08 | 261 | 0 | 0.364 | 1 | 1 | cs | TRUE
144 | LV_2823-7_0_5_line_144 |  | 139 | 141 | 0.0064524 | 0.125 | 0.08 | 261 | 0 | 0.364 | 1 | 1 | cs | TRUE
145 | LV_2823-7_0_5_line_145 |  | 140 | 142 | 0.0051017 | 0.125 | 0.08 | 261 | 0 | 0.364 | 1 | 1 | cs | TRUE
146 | LV_2823-7_0_5_line_146 |  | 142 | 147 | 0.030702 | 0.125 | 0.08 | 261 | 0 | 0.364 | 1 | 1 | cs | TRUE
147 | LV_2823-7_0_5_line_147 |  | 142 | 145 | 0.037349 | 0.125 | 0.08 | 261 | 0 | 0.364 | 1 | 1 | cs | TRUE
148 | LV_2823-7_0_5_line_148 |  | 143 | 144 | 0.016693 | 0.125 | 0.08 | 261 | 0 | 0.364 | 1 | 1 | cs | TRUE
149 | LV_2823-7_0_5_line_149 |  | 144 | 145 | 0.04475 | 0.125 | 0.08 | 261 | 0 | 0.364 | 1 | 1 | cs | TRUE
150 | LV_2823-7_0_5_line_150 |  | 144 | 146 | 0.023973 | 0.125 | 0.08 | 261 | 0 | 0.364 | 1 | 1 | cs | TRUE
151 | LV_2823-7_0_5_line_151 |  | 149 | 150 | 0.021813 | 0.125 | 0.08 | 261 | 0 | 0.364 | 1 | 1 | cs | TRUE
152 | LV_2823-7_0_5_line_152 |  | 150 | 151 | 0.066038 | 0.125 | 0.08 | 261 | 0 | 0.364 | 1 | 1 | cs | TRUE
153 | LV_2823-7_0_5_line_153 |  | 151 | 152 | 0.03644 | 0.125 | 0.08 | 261 | 0 | 0.364 | 1 | 1 | cs | TRUE
154 | LV_2823-7_0_5_line_154 |  | 152 | 153 | 0.005357 | 0.125 | 0.08 | 261 | 0 | 0.364 | 1 | 1 | cs | TRUE
155 | LV_2823-7_0_5_line_155 |  | 153 | 154 | 0.015373 | 0.125 | 0.08 | 261 | 0 | 0.364 | 1 | 5 | cs | TRUE
156 | LV_2823-7_0_5_line_156 |  | 153 | 155 | 0.031172 | 0.125 | 0.08 | 261 | 0 | 0.364 | 1 | 5 | cs | TRUE
157 | LV_2823-7_0_5_line_157 |  | 154 | 156 | 0.0048389 | 0.125 | 0.08 | 261 | 0 | 0.364 | 1 | 5 | cs | TRUE
158 | LV_2823-7_0_5_line_158 |  | 155 | 157 | 0.0074787 | 0.125 | 0.08 | 261 | 0 | 0.364 | 1 | 5 | cs | TRUE
159 | LV_2823-7_0_5_line_159 |  | 156 | 158 | 0.026269 | 0.125 | 0.08 | 261 | 0 | 0.364 | 1 | 5 | cs | TRUE
160 | LV_2823-7_0_5_line_160 |  | 157 | 180 | 0.021442 | 0.125 | 0.08 | 261 | 0 | 0.364 | 1 | 5 | cs | TRUE
161 | LV_2823-7_0_5_line_161 |  | 159 | 161 | 0.021286 | 0.125 | 0.08 | 261 | 0 | 0.364 | 1 | 1 | cs | TRUE
162 | LV_2823-7_0_5_line_162 |  | 160 | 162 | 0.031548 | 0.125 | 0.08 | 261 | 0 | 0.364 | 1 | 5 | cs | TRUE
163 | LV_2823-7_0_5_line_163 |  | 161 | 163 | 0.023248 | 0.125 | 0.08 | 261 | 0 | 0.364 | 1 | 1 | cs | TRUE
164 | LV_2823-7_0_5_line_164 |  | 162 | 164 | 0.0017366 | 0.125 | 0.08 | 261 | 0 | 0.364 | 1 | 5 | cs | TRUE
165 | LV_2823-7_0_5_line_165 |  | 163 | 165 | 0.0025038 | 0.125 | 0.08 | 261 | 0 | 0.364 | 1 | 1 | cs | TRUE
166 | LV_2823-7_0_5_line_166 |  | 164 | 167 | 0.020201 | 0.125 | 0.08 | 261 | 0 | 0.364 | 1 | 5 | cs | TRUE
167 | LV_2823-7_0_5_line_167 |  | 165 | 166 | 0.010506 | 0.125 | 0.08 | 261 | 0 | 0.364 | 1 | 1 | cs | TRUE
168 | LV_2823-7_0_5_line_168 |  | 167 | 168 | 0.018648 | 0.125 | 0.08 | 261 | 0 | 0.364 | 1 | 5 | cs | TRUE
169 | LV_2823-7_0_5_line_169 |  | 168 | 169 | 0.0023652 | 0.125 | 0.08 | 261 | 0 | 0.364 | 1 | 5 | cs | TRUE
170 | LV_2823-7_0_5_line_170 |  | 169 | 170 | 0.014848 | 0.125 | 0.08 | 261 | 0 | 0.364 | 1 | 5 | cs | TRUE
171 | LV_2823-7_0_5_line_171 |  | 171 | 172 | 0.0035393 | 0.125 | 0.08 | 261 | 0 | 0.364 | 1 | 1 | cs | TRUE
172 | LV_2823-7_0_5_line_172 |  | 172 | 173 | 0.022282 | 0.125 | 0.08 | 261 | 0 | 0.364 | 1 | 1 | cs | TRUE
173 | LV_2823-7_0_5_line_173 |  | 173 | 178 | 0.023607 | 0.125 | 0.08 | 261 | 0 | 0.364 | 1 | 5 | cs | TRUE
174 | LV_2823-7_0_5_line_174 |  | 173 | 176 | 0.017151 | 0.125 | 0.08 | 261 | 0 | 0.364 | 1 | 5 | cs | TRUE
175 | LV_2823-7_0_5_line_175 |  | 174 | 175 | 0.010714 | 0.125 | 0.08 | 261 | 0 | 0.364 | 1 | 5 | cs | TRUE
176 | LV_2823-7_0_5_line_176 |  | 175 | 176 | 0.011355 | 0.125 | 0.08 | 261 | 0 | 0.364 | 1 | 5 | cs | TRUE
177 | LV_2823-7_0_5_line_177 |  | 175 | 177 | 0.021977 | 0.125 | 0.08 | 261 | 0 | 0.364 | 1 | 1 | cs | TRUE
178 | LV_2823-7_0_5_line_178 |  | 178 | 179 | 0.020033 | 0.125 | 0.08 | 261 | 0 | 0.364 | 1 | 1 | cs | TRUE
179 | LV_2823-7_0_5_line_179 |  | 178 | 180 | 0.027876 | 0.125 | 0.08 | 261 | 0 | 0.364 | 1 | 5 | cs | TRUE
180 | LV_2823-7_0_5_line_180 |  | 179 | 181 | 0.0057435 | 0.125 | 0.08 | 261 | 0 | 0.364 | 1 | 1 | cs | TRUE
181 | LV_2823-7_0_5_line_181 |  | 181 | 182 | 0.042471 | 0.125 | 0.08 | 261 | 0 | 0.364 | 1 | 1 | cs | TRUE
182 | LV_2823-7_0_5_line_182 |  | 182 | 183 | 0.03861 | 0.125 | 0.08 | 261 | 0 | 0.364 | 1 | 1 | cs | TRUE
183 | LV_2823-7_0_5_line_183 |  | 183 | 184 | 0.023414 | 0.125 | 0.08 | 261 | 0 | 0.364 | 1 | 1 | cs | TRUE

## trafo
| name | std_type | hv_bus | lv_bus | sn_mva | vn_hv_kv | vn_lv_kv | vk_percent | vkr_percent | pfe_kw | i0_percent | shift_degree | tap_side | tap_neutral | tap_min | tap_max | tap_step_percent | tap_step_degree | tap_pos | tap_phase_shifter | parallel | df | in_service
0 | LV_2823-7_0_5_trafo_170 | 0.63 MVA 20/0.4 kV | 185 | 130 | 0.63 | 20 | 0.4 | 6 | 1.206 | 1.65 | 0.2619 | 150 | hv | 0 | -2 | 2 | 2.5 | 0 | 0 | FALSE | 1 | 1 | TRUE

## line_geodata
| x0 | y0 | x1 | y1 | x2 | y2 | x3 | y3 | x4 | y4 | x5 | y5
0 | 2622262.0503 | 1255266.925 | 2622257.3985 | 1255280.0446
1 | 2622274.7487 | 1255255.1041 | 2622263.6111 | 1255262.5228 | 2622262.0503 | 1255266.925
2 | 2622257.4911 | 1255283.3461 | 2622257.3985 | 1255280.0446 | 2622257.3985 | 1255280.0446
3 | 2622274.7487 | 1255255.1041 | 2622264.1035 | 1255234.0091
4 | 2622257.4911 | 1255283.3461 | 2622257.898 | 1255297.8593
5 | 2622258.6522 | 1255223.2064 | 2622264.1035 | 1255234.0091
6 | 2622258.4445 | 1255317.3472 | 2622257.898 | 1255297.8593
7 | 2622258.6522 | 1255223.2064 | 2622250.946 | 1255207.9354
8 | 2622305.6732 | 1255308.8895 | 2622300.005 | 1255299.0311
9 | 2622305.6732 | 1255308.8895 | 2622296.4277 | 1255322.6195 | 2622294.9379 | 1255331.7456
10 | 2622305.6732 | 1255308.8895 | 2622313.9902 | 1255297.8938
11 | 2622258.5904 | 1255322.5518 | 2622258.4445 | 1255317.3472
12 | 2622250.946 | 1255207.9354 | 2622246.9285 | 1255199.9741 | 2622242.4445 | 1255192.8731
13 | 2622294.9379 | 1255331.7456 | 2622291.5896 | 1255352.2553
14 | 2622336.6389 | 1255271.4809 | 2622329.4058 | 1255277.5133 | 2622313.9902 | 1255297.8938
15 | 2622503.0244 | 1255217.2528 | 2622508.1016 | 1255236.346
16 | 2622503.0244 | 1255217.2528 | 2622499.2296 | 1255202.9825 | 2622498.9966 | 1255202.1384
17 | 2622508.1016 | 1255236.346 | 2622509.1473 | 1255240.2783
18 | 2622497.2084 | 1255195.6597 | 2622498.9966 | 1255202.1384
19 | 2622509.1473 | 1255240.2783 | 2622510.5029 | 1255245.3758 | 2622513.1955 | 1255259.0854
20 | 2622495.8336 | 1255190.6789 | 2622497.2084 | 1255195.6597
21 | 2622495.8336 | 1255190.6789 | 2622488.2978 | 1255163.3773
22 | 2622488.2978 | 1255163.3773 | 2622485.3885 | 1255152.837
23 | 2622315.0578 | 1255220.3754 | 2622314.4207 | 1255218.8668
24 | 2622322.8117 | 1255238.7371 | 2622315.0578 | 1255220.3754
25 | 2622306.5564 | 1255200.2437 | 2622314.4207 | 1255218.8668
26 | 2622332.5771 | 1255261.8624 | 2622322.8117 | 1255238.7371
27 | 2622306.4148 | 1255199.9084 | 2622306.5564 | 1255200.2437
28 | 2622336.6389 | 1255271.4809 | 2622332.5771 | 1255261.8624
29 | 2622297.3534 | 1255180.9448 | 2622306.4148 | 1255199.9084 | 2622306.4148 | 1255199.9084
30 | 2622336.6389 | 1255271.4809 | 2622339.7988 | 1255281.55
31 | 2622336.6389 | 1255271.4809 | 2622350.1714 | 1255265.0053 | 2622361.335 | 1255257.5956
32 | 2622297.3534 | 1255180.9448 | 2622294.1713 | 1255174.2856
33 | 2622346.5092 | 1255302.9329 | 2622339.7988 | 1255281.55
34 | 2622361.335 | 1255257.5956 | 2622374.9568 | 1255248.5543 | 2622379.5302 | 1255246.9364
35 | 2622258.5904 | 1255322.5518 | 2622258.9713 | 1255336.1355
36 | 2622258.9713 | 1255336.1355 | 2622259.5183 | 1255355.6437
37 | 2622259.6668 | 1255360.9404 | 2622259.5183 | 1255355.6437
38 | 2622352.0506 | 1255325.5484 | 2622351.4996 | 1255318.8351 | 2622350.0276 | 1255314.1445
39 | 2622350.0276 | 1255314.1445 | 2622346.5092 | 1255302.9329
40 | 2622289.9662 | 1255362.1994 | 2622291.5896 | 1255352.2553
41 | 2622302.3603 | 1255393.8719 | 2622302.3676 | 1255395.7351 | 2622306.41 | 1255395.7503 | 2622306.6315 | 1255391.0146 | 2622314.2206 | 1255390.5428
42 | 2622289.9662 | 1255362.1994 | 2622302.3139 | 1255381.9256 | 2622302.3603 | 1255393.8719
43 | 2622286.4695 | 1255158.1674 | 2622294.1713 | 1255174.2856
44 | 2622274.2146 | 1255140.0648 | 2622286.0673 | 1255157.3257 | 2622286.4695 | 1255158.1674
45 | 2622274.2146 | 1255140.0648 | 2622271.8145 | 1255136.5696
46 | 2622259.758 | 1255119.0119 | 2622271.8145 | 1255136.5696
47 | 2622254.2165 | 1255110.942 | 2622259.758 | 1255119.0119
48 | 2622463.9896 | 1255081.9607 | 2622454.2548 | 1255049.8817
49 | 2622444.8283 | 1255020.2443 | 2622446.3794 | 1255023.9296 | 2622454.2548 | 1255049.8817
50 | 2622465.4875 | 1255086.8968 | 2622463.9896 | 1255081.9607
51 | 2622444.8283 | 1255020.2443 | 2622443.3615 | 1255016.7593
52 | 2622465.4875 | 1255086.8968 | 2622470.0375 | 1255101.8905
53 | 2622419.7209 | 1254980.8779 | 2622428.104 | 1254987.9698 | 2622434.7552 | 1254996.3117 | 2622443.3615 | 1255016.7593
54 | 2622473.8198 | 1255114.3543 | 2622470.0375 | 1255101.8905
55 | 2622419.7209 | 1254980.8779 | 2622409.7155 | 1254985.899
56 | 2622473.8198 | 1255114.3543 | 2622473.937 | 1255114.7408
57 | 2622409.7155 | 1254985.899 | 2622397.2454 | 1254992.9234
58 | 2622435.4535 | 1255330.2039 | 2622434.2181 | 1255338.8798
59 | 2622435.4535 | 1255330.2039 | 2622437.0602 | 1255314.1993 | 2622437.0217 | 1255312.6958
60 | 2622437.0217 | 1255312.6958 | 2622436.7448 | 1255301.8676 | 2622436.5729 | 1255299.0706
61 | 2622436.062 | 1255290.7543 | 2622436.5729 | 1255299.0706
62 | 2622436.062 | 1255290.7543 | 2622436.0485 | 1255290.5352 | 2622435.7324 | 1255288.5854
63 | 2622259.6668 | 1255360.9404 | 2622204.7405 | 1255364.2755
64 | 2622379.5302 | 1255246.9364 | 2622385.53 | 1255244.8139 | 2622389.3896 | 1255244.1337
65 | 2622427.3293 | 1255246.7619 | 2622412.5374 | 1255247.173 | 2622402.8336 | 1255244.3789 | 2622393.9301 | 1255243.3335 | 2622389.3896 | 1255244.1337
66 | 2622061.1848 | 1254953.672 | 2622060.1655 | 1254948.5411
67 | 2622065.4904 | 1254906.0898 | 2622059.107 | 1254943.213 | 2622060.1655 | 1254948.5411
68 | 2622106.3933 | 1254916.4599 | 2622089.5534 | 1254911.6496 | 2622065.4904 | 1254906.0898
69 | 2622090.8353 | 1254995.2937 | 2622094.618 | 1254999.8384 | 2622106.2916 | 1255013.8947
70 | 2622106.2916 | 1255013.8947 | 2622117.5656 | 1255027.4697
71 | 2622106.3933 | 1254916.4599 | 2622105.0617 | 1254921.614 | 2622112.7101 | 1254930.6927
72 | 2622117.5656 | 1255027.4697 | 2622129.9459 | 1255042.377
73 | 2622128.8256 | 1254949.8222 | 2622112.7101 | 1254930.6927
74 | 2622150.3783 | 1255066.9798 | 2622129.9459 | 1255042.377
75 | 2622128.8256 | 1254949.8222 | 2622131.1457 | 1254952.5762
76 | 2622140.8675 | 1254964.1162 | 2622131.1457 | 1254952.5762
77 | 2622140.8675 | 1254964.1162 | 2622147.947 | 1254972.5197
78 | 2622147.947 | 1254972.5197 | 2622160.1128 | 1254986.9608
79 | 2622162.7331 | 1254990.0712 | 2622160.1128 | 1254986.9608
80 | 2622184.3631 | 1255016.9734 | 2622174.7634 | 1255004.3513 | 2622162.7331 | 1254990.0712
81 | 2622184.3631 | 1255016.9734 | 2622176.7543 | 1255030.4842
82 | 2622184.3631 | 1255016.9734 | 2622194.7831 | 1255002.0622
83 | 2622184.3631 | 1255016.9734 | 2622201.1575 | 1255039.0656
84 | 2622244.3204 | 1254952.9734 | 2622246.2665 | 1254954.1298 | 2622253.5238 | 1254959.7941 | 2622259.5758 | 1254965.0647 | 2622264.7776 | 1254969.8886
85 | 2622274.9425 | 1254980.4993 | 2622270.0613 | 1254974.7883 | 2622264.7776 | 1254969.8886
86 | 2622274.9425 | 1254980.4993 | 2622278.6411 | 1254981.7354
87 | 2622225.4644 | 1254960.0336 | 2622267.5299 | 1254978.0143 | 2622274.9425 | 1254980.4993
88 | 2622285.1665 | 1254983.9163 | 2622278.6411 | 1254981.7354
89 | 2622225.4644 | 1254960.0336 | 2622223.7805 | 1254962.5623 | 2622237.0586 | 1254972.0001
90 | 2622225.4644 | 1254960.0336 | 2622197.4182 | 1254948.6877 | 2622185.7815 | 1254944.4036
91 | 2622285.1665 | 1254983.9163 | 2622291.9674 | 1254986.1892 | 2622300.4958 | 1254988.7897 | 2622309.7752 | 1254991.1855
92 | 2622251.1662 | 1254987.0923 | 2622240.1195 | 1254974.1757 | 2622237.0586 | 1254972.0001
93 | 2622268.9558 | 1254872.9676 | 2622278.9954 | 1254885.4289 | 2622279.1424 | 1254885.6113
94 | 2622295.9686 | 1254906.4902 | 2622279.1424 | 1254885.6113
95 | 2622484.2898 | 1255148.8564 | 2622485.3885 | 1255152.837
96 | 2622484.2898 | 1255148.8564 | 2622478.8321 | 1255130.8716
97 | 2622484.2898 | 1255148.8564 | 2622505.4165 | 1255141.0421
98 | 2622473.937 | 1255114.7408 | 2622478.8321 | 1255130.8716
99 | 2622505.4165 | 1255141.0421 | 2622514.9525 | 1255137.5149
100 | 2622514.9525 | 1255137.5149 | 2622527.0624 | 1255133.0357
101 | 2622289.9662 | 1255362.1994 | 2622289.3873 | 1255365.7441 | 2622288.2202 | 1255375.3198
102 | 2622433.8871 | 1255277.8479 | 2622434.3386 | 1255279.9883 | 2622435.7324 | 1255288.5854
103 | 2622433.8871 | 1255277.8479 | 2622431.9535 | 1255268.6819
104 | 2622431.825 | 1255268.0728 | 2622431.9535 | 1255268.6819
105 | 2622431.825 | 1255268.0728 | 2622431.282 | 1255265.499
106 | 2622429.6849 | 1255257.9281 | 2622431.282 | 1255265.499
107 | 2622429.6849 | 1255257.9281 | 2622428.2295 | 1255251.029
108 | 2622427.3293 | 1255246.7619 | 2622428.2295 | 1255251.029
109 | 2622427.3293 | 1255246.7619 | 2622426.7262 | 1255243.9862
110 | 2622426.7262 | 1255243.9862 | 2622425.1497 | 1255236.7309
111 | 2622425.1497 | 1255236.7309 | 2622421.6492 | 1255220.6206
112 | 2622421.6492 | 1255220.6206 | 2622419.6219 | 1255211.2906
113 | 2622419.6219 | 1255211.2906 | 2622415.8116 | 1255193.7547
114 | 2622415.8116 | 1255193.7547 | 2622413.2959 | 1255182.1769 | 2622412.3418 | 1255175.9853
115 | 2622411.674 | 1255171.6511 | 2622412.3418 | 1255175.9853
116 | 2622411.674 | 1255171.6511 | 2622411.0211 | 1255167.414 | 2622410.9339 | 1255165.2221
117 | 2622410.9339 | 1255165.2221 | 2622410.6306 | 1255157.5972
118 | 2622409.3683 | 1255140.0047 | 2622410.4218 | 1255152.3461 | 2622410.6306 | 1255157.5972
119 | 2622409.3683 | 1255140.0047 | 2622408.9814 | 1255135.4719
120 | 2622406.8337 | 1255126.4692 | 2622408.9484 | 1255135.0846 | 2622408.9814 | 1255135.4719
121 | 2622406.8337 | 1255126.4692 | 2622404.7143 | 1255117.8349 | 2622404.486 | 1255117.3643
122 | 2622404.486 | 1255117.3643 | 2622400.7745 | 1255109.7166
123 | 2622400.7745 | 1255109.7166 | 2622396.9891 | 1255101.9163
124 | 2622396.9891 | 1255101.9163 | 2622393.2879 | 1255094.2897
125 | 2622393.2879 | 1255094.2897 | 2622390.1177 | 1255087.7572
126 | 2622390.1177 | 1255087.7572 | 2622387.1589 | 1255081.6604
127 | 2622384.3348 | 1255075.8411 | 2622387.1589 | 1255081.6604
128 | 2622384.0491 | 1255075.3149 | 2622384.3348 | 1255075.8411
129 | 2622384.3348 | 1255075.8411 | 2622379.6732 | 1255077.9471 | 2622371.1585 | 1255081.7398 | 2622348.7638 | 1255094.0636 | 2622348.7638 | 1255094.0636
130 | 2622384.0491 | 1255075.3149 | 2622380.9521 | 1255069.6122
131 | 2622342.3273 | 1255096.7314 | 2622348.7638 | 1255094.0636
132 | 2622380.9521 | 1255069.6122 | 2622376.1098 | 1255060.6955
133 | 2622321.6744 | 1255105.2914 | 2622342.3273 | 1255096.7314
134 | 2622376.1098 | 1255060.6955 | 2622366.8671 | 1255043.676
135 | 2622364.2623 | 1255039.6938 | 2622366.8671 | 1255043.676 | 2622366.8671 | 1255043.676
136 | 2622364.2623 | 1255039.6938 | 2622361.5364 | 1255035.5265
137 | 2622352.7159 | 1255022.0416 | 2622361.5364 | 1255035.5265
138 | 2622352.7159 | 1255022.0416 | 2622355.6284 | 1255019.751 | 2622363.6473 | 1255013.4214 | 2622370.1735 | 1255009.2126
139 | 2622352.7159 | 1255022.0416 | 2622348.9021 | 1255015.3227 | 2622345.7808 | 1255008.9512
140 | 2622397.2454 | 1254992.9234 | 2622392.5598 | 1254995.5627
141 | 2622392.5598 | 1254995.5627 | 2622389.4527 | 1254997.3129
142 | 2622370.1735 | 1255009.2126 | 2622382.9126 | 1255000.9969 | 2622383.8309 | 1255000.4796
143 | 2622345.7808 | 1255008.9512 | 2622341.7514 | 1254997.9642
144 | 2622383.8309 | 1255000.4796 | 2622389.4527 | 1254997.3129
145 | 2622339.9948 | 1254993.1744 | 2622341.7514 | 1254997.9642
146 | 2622339.9948 | 1254993.1744 | 2622326.8043 | 1254994.7814 | 2622315.5286 | 1254992.671 | 2622309.7752 | 1254991.1855
147 | 2622339.9948 | 1254993.1744 | 2622337.0386 | 1254977.0192 | 2622334.9435 | 1254970.5514 | 2622333.0869 | 1254964.8184 | 2622332.3338 | 1254962.5029 | 2622330.0582 | 1254957.3145
148 | 2622306.4434 | 1254919.488 | 2622295.9686 | 1254906.4902
149 | 2622306.4434 | 1254919.488 | 2622314.0244 | 1254929.3453 | 2622326.3062 | 1254948.76 | 2622330.0582 | 1254957.3145
150 | 2622306.4434 | 1254919.488 | 2622327.3403 | 1254907.739
151 | 2622053.3308 | 1255020.1135 | 2622068.3059 | 1255031.2504 | 2622070.723 | 1255033.2708
152 | 2622070.723 | 1255033.2708 | 2622099.5703 | 1255057.3841 | 2622122.3331 | 1255074.4341
153 | 2622150.3783 | 1255066.9798 | 2622144.9693 | 1255071.307 | 2622132.8527 | 1255082.3136 | 2622122.3331 | 1255074.4341
154 | 2622153.946 | 1255070.9847 | 2622150.3783 | 1255066.9798
155 | 2622153.946 | 1255070.9847 | 2622161.4897 | 1255057.5894
156 | 2622153.946 | 1255070.9847 | 2622174.1374 | 1255094.7335
157 | 2622161.4897 | 1255057.5894 | 2622163.8642 | 1255053.3731
158 | 2622174.1374 | 1255094.7335 | 2622178.9816 | 1255100.4313
159 | 2622163.8642 | 1255053.3731 | 2622176.7543 | 1255030.4842
160 | 2622191.5263 | 1255117.8145 | 2622179.9963 | 1255101.6246 | 2622178.9816 | 1255100.4313
161 | 2622194.7831 | 1255002.0622 | 2622206.976 | 1254984.6141
162 | 2622220.2495 | 1255064.1803 | 2622201.1575 | 1255039.0656
163 | 2622221.2369 | 1255002.9749 | 2622206.976 | 1254984.6141 | 2622206.976 | 1254984.6141
164 | 2622221.3005 | 1255065.5628 | 2622220.2495 | 1255064.1803
165 | 2622222.7727 | 1255004.9523 | 2622221.2369 | 1255002.9749
166 | 2622221.3005 | 1255065.5628 | 2622225.3208 | 1255070.8514 | 2622233.2481 | 1255081.85
167 | 2622229.2174 | 1255013.2498 | 2622222.7727 | 1255004.9523
168 | 2622233.2481 | 1255081.85 | 2622244.1516 | 1255096.9776
169 | 2622245.5345 | 1255098.8964 | 2622244.1516 | 1255096.9776
170 | 2622254.2165 | 1255110.942 | 2622245.5345 | 1255098.8964
171 | 2622233.0334 | 1255141.9876 | 2622235.0282 | 1255139.064
172 | 2622220.4751 | 1255160.393 | 2622233.0334 | 1255141.9876
173 | 2622220.4751 | 1255160.393 | 2622207.6973 | 1255140.5208
174 | 2622220.4751 | 1255160.393 | 2622230.2515 | 1255174.4847
175 | 2622236.724 | 1255183.8139 | 2622242.4445 | 1255192.8731
176 | 2622236.724 | 1255183.8139 | 2622230.2515 | 1255174.4847
177 | 2622236.724 | 1255183.8139 | 2622217.7409 | 1255194.8876
178 | 2622207.6973 | 1255140.5208 | 2622189.3339 | 1255148.5281
179 | 2622207.6973 | 1255140.5208 | 2622191.5263 | 1255117.8145
180 | 2622184.0691 | 1255150.8237 | 2622189.3339 | 1255148.5281
181 | 2622184.0691 | 1255150.8237 | 2622175.0837 | 1255154.7417 | 2622156.7486 | 1255162.7342 | 2622145.3403 | 1255168.2382
182 | 2622145.3403 | 1255168.2382 | 2622119.7925 | 1255180.5638 | 2622110.4395 | 1255184.7429 | 2622110.4395 | 1255184.7429
183 | 2622101.9736 | 1255162.9127 | 2622110.4395 | 1255184.7429

## bus_geodata
| x | y | coords
0 | 2622262.0503 | 1255266.925
1 | 2622257.3985 | 1255280.0446
2 | 2622274.7487 | 1255255.1041
3 | 2622257.4911 | 1255283.3461
4 | 2622264.1035 | 1255234.0091
5 | 2622257.898 | 1255297.8593
6 | 2622258.6522 | 1255223.2064
7 | 2622300.005 | 1255299.0311
8 | 2622305.6732 | 1255308.8895
9 | 2622258.4445 | 1255317.3472
10 | 2622250.946 | 1255207.9354
11 | 2622294.9379 | 1255331.7457
12 | 2622313.9902 | 1255297.8938
13 | 2622503.0244 | 1255217.2528
14 | 2622508.1016 | 1255236.346
15 | 2622498.9966 | 1255202.1384
16 | 2622509.1473 | 1255240.2783
17 | 2622497.2084 | 1255195.6597
18 | 2622513.1955 | 1255259.0854
19 | 2622495.8336 | 1255190.6789
20 | 2622488.2978 | 1255163.3773
21 | 2622315.0578 | 1255220.3754
22 | 2622314.4207 | 1255218.8668
23 | 2622322.8117 | 1255238.7371
24 | 2622306.5564 | 1255200.2437
25 | 2622332.5771 | 1255261.8624
26 | 2622306.4148 | 1255199.9084
27 | 2622336.6389 | 1255271.4809
28 | 2622297.3534 | 1255180.9448
29 | 2622339.7988 | 1255281.55
30 | 2622361.335 | 1255257.5956
31 | 2622258.5904 | 1255322.5518
32 | 2622258.9713 | 1255336.1355
33 | 2622259.5183 | 1255355.6437
34 | 2622352.0506 | 1255325.5484
35 | 2622350.0276 | 1255314.1445
36 | 2622346.5092 | 1255302.9329
37 | 2622291.5896 | 1255352.2553
38 | 2622314.2206 | 1255390.5428
39 | 2622302.3603 | 1255393.8719
40 | 2622294.1713 | 1255174.2856
41 | 2622286.4695 | 1255158.1674
42 | 2622274.2146 | 1255140.0648
43 | 2622271.8145 | 1255136.5696
44 | 2622259.758 | 1255119.0119
45 | 2622454.2548 | 1255049.8817
46 | 2622463.9896 | 1255081.9607
47 | 2622444.8283 | 1255020.2443
48 | 2622465.4875 | 1255086.8968
49 | 2622443.3615 | 1255016.7593
50 | 2622470.0375 | 1255101.8905
51 | 2622419.7209 | 1254980.8779
52 | 2622473.8198 | 1255114.3543
53 | 2622409.7155 | 1254985.899
54 | 2622434.2181 | 1255338.8798
55 | 2622435.4535 | 1255330.2039
56 | 2622437.0217 | 1255312.6958
57 | 2622436.5729 | 1255299.0706
58 | 2622436.062 | 1255290.7543
59 | 2622259.6668 | 1255360.9404
60 | 2622204.7405 | 1255364.2755
61 | 2622379.5302 | 1255246.9364
62 | 2622389.3896 | 1255244.1337
63 | 2622061.1848 | 1254953.672
64 | 2622060.1655 | 1254948.5411
65 | 2622065.4904 | 1254906.0898
66 | 2622090.8353 | 1254995.2937
67 | 2622106.2916 | 1255013.8947
68 | 2622106.3933 | 1254916.4599
69 | 2622117.5656 | 1255027.4697
70 | 2622112.7101 | 1254930.6927
71 | 2622129.9459 | 1255042.377
72 | 2622128.8256 | 1254949.8222
73 | 2622131.1457 | 1254952.5762
74 | 2622140.8675 | 1254964.1162
75 | 2622147.947 | 1254972.5197
76 | 2622160.1128 | 1254986.9608
77 | 2622162.7331 | 1254990.0712
78 | 2622184.3631 | 1255016.9734
79 | 2622244.3204 | 1254952.9734
80 | 2622264.7776 | 1254969.8886
81 | 2622274.9425 | 1254980.4993
82 | 2622278.6411 | 1254981.7354
83 | 2622225.4644 | 1254960.0336
84 | 2622285.1665 | 1254983.9163
85 | 2622237.0586 | 1254972.0001
86 | 2622185.7815 | 1254944.4036
87 | 2622268.9558 | 1254872.9676
88 | 2622279.1424 | 1254885.6113
89 | 2622485.3885 | 1255152.837
90 | 2622484.2898 | 1255148.8564
91 | 2622478.8321 | 1255130.8716
92 | 2622505.4165 | 1255141.0421
93 | 2622473.937 | 1255114.7408
94 | 2622514.9525 | 1255137.5149
95 | 2622527.0624 | 1255133.0357
96 | 2622289.9662 | 1255362.1994
97 | 2622288.2202 | 1255375.3198
98 | 2622435.7324 | 1255288.5854
99 | 2622433.8871 | 1255277.8479
100 | 2622431.9535 | 1255268.6819
101 | 2622431.825 | 1255268.0728
102 | 2622431.282 | 1255265.499
103 | 2622429.6849 | 1255257.9281
104 | 2622428.2295 | 1255251.029
105 | 2622427.3293 | 1255246.7619
106 | 2622426.7262 | 1255243.9862
107 | 2622425.1497 | 1255236.7309
108 | 2622421.6492 | 1255220.6206
109 | 2622419.6219 | 1255211.2906
110 | 2622415.8116 | 1255193.7547
111 | 2622412.3418 | 1255175.9853
112 | 2622411.674 | 1255171.6511
113 | 2622410.9339 | 1255165.2221
114 | 2622410.6306 | 1255157.5972
115 | 2622409.3683 | 1255140.0047
116 | 2622408.9814 | 1255135.4719
117 | 2622406.8337 | 1255126.4692
118 | 2622404.486 | 1255117.3643
119 | 2622400.7745 | 1255109.7166
120 | 2622396.9891 | 1255101.9163
121 | 2622393.2879 | 1255094.2897
122 | 2622390.1177 | 1255087.7572
123 | 2622387.1589 | 1255081.6604
124 | 2622384.3348 | 1255075.8411
125 | 2622384.0491 | 1255075.3149
126 | 2622348.7638 | 1255094.0636
127 | 2622380.9521 | 1255069.6122
128 | 2622342.3273 | 1255096.7314
129 | 2622376.1098 | 1255060.6955
130 | 2622321.6744 | 1255105.2914
131 | 2622366.8671 | 1255043.676
132 | 2622364.2623 | 1255039.6938
133 | 2622361.5364 | 1255035.5265
134 | 2622352.7159 | 1255022.0416
135 | 2622397.2454 | 1254992.9234
136 | 2622392.5598 | 1254995.5627
137 | 2622370.1735 | 1255009.2126
138 | 2622345.7808 | 1255008.9512
139 | 2622383.8309 | 1255000.4796
140 | 2622341.7514 | 1254997.9642
141 | 2622389.4527 | 1254997.3129
142 | 2622339.9948 | 1254993.1744
143 | 2622295.9686 | 1254906.4902
144 | 2622306.4434 | 1254919.488
145 | 2622330.0582 | 1254957.3145
146 | 2622327.3403 | 1254907.739
147 | 2622309.7752 | 1254991.1855
148 | 2622251.1662 | 1254987.0923
149 | 2622053.3308 | 1255020.1135
150 | 2622070.723 | 1255033.2708
151 | 2622122.3331 | 1255074.4341
152 | 2622150.3783 | 1255066.9798
153 | 2622153.946 | 1255070.9847
154 | 2622161.4897 | 1255057.5894
155 | 2622174.1374 | 1255094.7335
156 | 2622163.8642 | 1255053.3731
157 | 2622178.9816 | 1255100.4313
158 | 2622176.7543 | 1255030.4842
159 | 2622194.7831 | 1255002.0622
160 | 2622201.1575 | 1255039.0656
161 | 2622206.976 | 1254984.6141
162 | 2622220.2495 | 1255064.1803
163 | 2622221.2369 | 1255002.9749
164 | 2622221.3005 | 1255065.5628
165 | 2622222.7727 | 1255004.9523
166 | 2622229.2174 | 1255013.2498
167 | 2622233.2481 | 1255081.85
168 | 2622244.1516 | 1255096.9776
169 | 2622245.5345 | 1255098.8964
170 | 2622254.2165 | 1255110.942
171 | 2622235.0282 | 1255139.064
172 | 2622233.0334 | 1255141.9876
173 | 2622220.4751 | 1255160.393
174 | 2622242.4445 | 1255192.8731
175 | 2622236.724 | 1255183.8139
176 | 2622230.2515 | 1255174.4847
177 | 2622217.7409 | 1255194.8876
178 | 2622207.6973 | 1255140.5208
179 | 2622189.3339 | 1255148.5281
180 | 2622191.5263 | 1255117.8145
181 | 2622184.0691 | 1255150.8237
182 | 2622145.3403 | 1255168.2382
183 | 2622110.4395 | 1255184.7429
184 | 2622101.9736 | 1255162.9127
185 | 2622384.3348 | 1255075.8411

## line_std_types
| c_nf_per_km | r_ohm_per_km | x_ohm_per_km | max_i_ka | type | q_mm2 | alpha | voltage_rating
NAYY 4x50 SE | 210 | 0.642 | 0.083 | 0.142 | cs | 50 | 0.00403 | LV
NAYY 4x120 SE | 264 | 0.225 | 0.08 | 0.242 | cs | 120 | 0.00403 | LV
NAYY 4x150 SE | 261 | 0.208 | 0.08 | 0.27 | cs | 150 | 0.00403 | LV
NA2XS2Y 1x95 RM/25 12/20 kV | 216 | 0.313 | 0.132 | 0.252 | cs | 95 | 0.00403 | MV
NA2XS2Y 1x185 RM/25 12/20 kV | 273 | 0.161 | 0.117 | 0.362 | cs | 185 | 0.00403 | MV
NA2XS2Y 1x240 RM/25 12/20 kV | 304 | 0.122 | 0.112 | 0.421 | cs | 240 | 0.00403 | MV
NA2XS2Y 1x95 RM/25 6/10 kV | 315 | 0.313 | 0.123 | 0.249 | cs | 95 | 0.00403 | MV
NA2XS2Y 1x185 RM/25 6/10 kV | 406 | 0.161 | 0.11 | 0.358 | cs | 185 | 0.00403 | MV
NA2XS2Y 1x240 RM/25 6/10 kV | 456 | 0.122 | 0.105 | 0.416 | cs | 240 | 0.00403 | MV
NA2XS2Y 1x150 RM/25 12/20 kV | 250 | 0.206 | 0.116 | 0.319 | cs | 150 | 0.00403 | MV
NA2XS2Y 1x120 RM/25 12/20 kV | 230 | 0.253 | 0.119 | 0.283 | cs | 120 | 0.00403 | MV
NA2XS2Y 1x70 RM/25 12/20 kV | 190 | 0.443 | 0.132 | 0.22 | cs | 70 | 0.00403 | MV
NA2XS2Y 1x150 RM/25 6/10 kV | 360 | 0.206 | 0.11 | 0.315 | cs | 150 | 0.00403 | MV
NA2XS2Y 1x120 RM/25 6/10 kV | 340 | 0.253 | 0.113 | 0.28 | cs | 120 | 0.00403 | MV
NA2XS2Y 1x70 RM/25 6/10 kV | 280 | 0.443 | 0.123 | 0.217 | cs | 70 | 0.00403 | MV
N2XS(FL)2Y 1x120 RM/35 64/110 kV | 112 | 0.153 | 0.166 | 0.366 | cs | 120 | 0.00393 | HV
N2XS(FL)2Y 1x185 RM/35 64/110 kV | 125 | 0.099 | 0.156 | 0.457 | cs | 185 | 0.00393 | HV
N2XS(FL)2Y 1x240 RM/35 64/110 kV | 135 | 0.075 | 0.149 | 0.526 | cs | 240 | 0.00393 | HV
N2XS(FL)2Y 1x300 RM/35 64/110 kV | 144 | 0.06 | 0.144 | 0.588 | cs | 300 | 0.00393 | HV
15-AL1/3-ST1A 0.4 | 11 | 1.8769 | 0.35 | 0.105 | ol | 16 | 0.00403 | LV
24-AL1/4-ST1A 0.4 | 11.25 | 1.2012 | 0.335 | 0.14 | ol | 24 | 0.00403 | LV
48-AL1/8-ST1A 0.4 | 12.2 | 0.5939 | 0.3 | 0.21 | ol | 48 | 0.00403 | LV
94-AL1/15-ST1A 0.4 | 13.2 | 0.306 | 0.29 | 0.35 | ol | 94 | 0.00403 | LV
34-AL1/6-ST1A 10.0 | 9.7 | 0.8342 | 0.36 | 0.17 | ol | 34 | 0.00403 | MV
48-AL1/8-ST1A 10.0 | 10.1 | 0.5939 | 0.35 | 0.21 | ol | 48 | 0.00403 | MV
70-AL1/11-ST1A 10.0 | 10.4 | 0.4132 | 0.339 | 0.29 | ol | 70 | 0.00403 | MV
94-AL1/15-ST1A 10.0 | 10.75 | 0.306 | 0.33 | 0.35 | ol | 94 | 0.00403 | MV
122-AL1/20-ST1A 10.0 | 11.1 | 0.2376 | 0.323 | 0.41 | ol | 122 | 0.00403 | MV
149-AL1/24-ST1A 10.0 | 11.25 | 0.194 | 0.315 | 0.47 | ol | 149 | 0.00403 | MV
34-AL1/6-ST1A 20.0 | 9.15 | 0.8342 | 0.382 | 0.17 | ol | 34 | 0.00403 | MV
48-AL1/8-ST1A 20.0 | 9.5 | 0.5939 | 0.372 | 0.21 | ol | 48 | 0.00403 | MV
70-AL1/11-ST1A 20.0 | 9.7 | 0.4132 | 0.36 | 0.29 | ol | 70 | 0.00403 | MV
94-AL1/15-ST1A 20.0 | 10 | 0.306 | 0.35 | 0.35 | ol | 94 | 0.00403 | MV
122-AL1/20-ST1A 20.0 | 10.3 | 0.2376 | 0.344 | 0.41 | ol | 122 | 0.00403 | MV
149-AL1/24-ST1A 20.0 | 10.5 | 0.194 | 0.337 | 0.47 | ol | 149 | 0.00403 | MV
184-AL1/30-ST1A 20.0 | 10.75 | 0.1571 | 0.33 | 0.535 | ol | 184 | 0.00403 | MV
243-AL1/39-ST1A 20.0 | 11 | 0.1188 | 0.32 | 0.645 | ol | 243 | 0.00403 | MV
48-AL1/8-ST1A 110.0 | 8 | 0.5939 | 0.46 | 0.21 | ol | 48 | 0.00403 | HV
70-AL1/11-ST1A 110.0 | 8.4 | 0.4132 | 0.45 | 0.29 | ol | 70 | 0.00403 | HV
94-AL1/15-ST1A 110.0 | 8.65 | 0.306 | 0.44 | 0.35 | ol | 94 | 0.00403 | HV
122-AL1/20-ST1A 110.0 | 8.5 | 0.2376 | 0.43 | 0.41 | ol | 122 | 0.00403 | HV
149-AL1/24-ST1A 110.0 | 8.75 | 0.194 | 0.41 | 0.47 | ol | 149 | 0.00403 | HV
184-AL1/30-ST1A 110.0 | 8.8 | 0.1571 | 0.4 | 0.535 | ol | 184 | 0.00403 | HV
243-AL1/39-ST1A 110.0 | 9 | 0.1188 | 0.39 | 0.645 | ol | 243 | 0.00403 | HV
305-AL1/39-ST1A 110.0 | 9.2 | 0.0949 | 0.38 | 0.74 | ol | 305 | 0.00403 | HV
490-AL1/64-ST1A 110.0 | 9.75 | 0.059 | 0.37 | 0.96 | ol | 490 | 0.00403 | HV
679-AL1/86-ST1A 110.0 | 9.95 | 0.042 | 0.36 | 1.15 | ol | 679 | 0.00403 | HV
490-AL1/64-ST1A 220.0 | 10 | 0.059 | 0.285 | 0.96 | ol | 490 | 0.00403 | HV
679-AL1/86-ST1A 220.0 | 11.7 | 0.042 | 0.275 | 1.15 | ol | 679 | 0.00403 | HV
490-AL1/64-ST1A 380.0 | 11 | 0.059 | 0.253 | 0.96 | ol | 490 | 0.00403 | HV
679-AL1/86-ST1A 380.0 | 14.6 | 0.042 | 0.25 | 1.15 | ol | 679 | 0.00403 | HV

## trafo_std_types
| i0_percent | pfe_kw | vkr_percent | sn_mva | vn_lv_kv | vn_hv_kv | vk_percent | shift_degree | vector_group | tap_side | tap_neutral | tap_min | tap_max | tap_step_degree | tap_step_percent | tap_phase_shifter
160 MVA 380/110 kV | 0.06 | 60 | 0.25 | 160 | 110 | 380 | 12.2 | 0 | Yy0 | hv | 0 | -9 | 9 | 0 | 1.5 | FALSE
100 MVA 220/110 kV | 0.06 | 55 | 0.26 | 100 | 110 | 220 | 12 | 0 | Yy0 | hv | 0 | -9 | 9 | 0 | 1.5 | FALSE
63 MVA 110/20 kV | 0.04 | 22 | 0.32 | 63 | 20 | 110 | 18 | 150 | YNd5 | hv | 0 | -9 | 9 | 0 | 1.5 | FALSE
40 MVA 110/20 kV | 0.05 | 18 | 0.34 | 40 | 20 | 110 | 16.2 | 150 | YNd5 | hv | 0 | -9 | 9 | 0 | 1.5 | FALSE
25 MVA 110/20 kV | 0.07 | 14 | 0.41 | 25 | 20 | 110 | 12 | 150 | YNd5 | hv | 0 | -9 | 9 | 0 | 1.5 | FALSE
63 MVA 110/10 kV | 0.04 | 22 | 0.32 | 63 | 10 | 110 | 18 | 150 | YNd5 | hv | 0 | -9 | 9 | 0 | 1.5 | FALSE
40 MVA 110/10 kV | 0.05 | 18 | 0.34 | 40 | 10 | 110 | 16.2 | 150 | YNd5 | hv | 0 | -9 | 9 | 0 | 1.5 | FALSE
25 MVA 110/10 kV | 0.07 | 14 | 0.41 | 25 | 10 | 110 | 12 | 150 | YNd5 | hv | 0 | -9 | 9 | 0 | 1.5 | FALSE
0.25 MVA 20/0.4 kV | 0.32 | 0.8 | 1.44 | 0.25 | 0.4 | 20 | 6 | 150 | Yzn5 | hv | 0 | -2 | 2 | 0 | 2.5 | FALSE
0.4 MVA 20/0.4 kV | 0.3375 | 1.35 | 1.425 | 0.4 | 0.4 | 20 | 6 | 150 | Dyn5 | hv | 0 | -2 | 2 | 0 | 2.5 | FALSE
0.63 MVA 20/0.4 kV | 0.2619 | 1.65 | 1.206 | 0.63 | 0.4 | 20 | 6 | 150 | Dyn5 | hv | 0 | -2 | 2 | 0 | 2.5 | FALSE
0.25 MVA 10/0.4 kV | 0.24 | 0.6 | 1.2 | 0.25 | 0.4 | 10 | 4 | 150 | Dyn5 | hv | 0 | -2 | 2 | 0 | 2.5 | FALSE
0.4 MVA 10/0.4 kV | 0.2375 | 0.95 | 1.325 | 0.4 | 0.4 | 10 | 4 | 150 | Dyn5 | hv | 0 | -2 | 2 | 0 | 2.5 | FALSE
0.63 MVA 10/0.4 kV | 0.1873 | 1.18 | 1.0794 | 0.63 | 0.4 | 10 | 4 | 150 | Dyn5 | hv | 0 | -2 | 2 | 0 | 2.5 | FALSE

## trafo3w_std_types
| sn_hv_mva | sn_mv_mva | sn_lv_mva | vn_hv_kv | vn_mv_kv | vn_lv_kv | vk_hv_percent | vk_mv_percent | vk_lv_percent | vkr_hv_percent | vkr_mv_percent | vkr_lv_percent | pfe_kw | i0_percent | shift_mv_degree | shift_lv_degree | vector_group | tap_side | tap_neutral | tap_min | tap_max | tap_step_percent
63/25/38 MVA 110/20/10 kV | 63 | 25 | 38 | 110 | 20 | 10 | 10.4 | 10.4 | 10.4 | 0.28 | 0.32 | 0.35 | 35 | 0.89 | 0 | 0 | YN0yn0yn0 | hv | 0 | -10 | 10 | 1.2
63/25/38 MVA 110/10/10 kV | 63 | 25 | 38 | 110 | 10 | 10 | 10.4 | 10.4 | 10.4 | 0.28 | 0.32 | 0.35 | 35 | 0.89 | 0 | 0 | YN0yn0yn0 | hv | 0 | -10 | 10 | 1.2

## fuse_std_types
| fuse_type | i_rated_a | t_avg | t_min | t_total | x_avg | x_min | x_total
HV 100A | HV 100A | 100 | 0 | [10.0, 3.64, 0.854, 0.281, 0.1, 0.0531, 0.022, 0.01] | [10.0, 4.267, 1.21, 0.403, 0.1, 0.058, 0.022, 0.01] | 0 | [300.0, 350.0, 450.0, 550.0, 700.0, 850.0, 1200.0, 1752.0] | [600.0, 700.0, 900.0, 1150.0, 1665.0, 2000.0, 3000.0, 4313.0]
HV 10A | HV 10A | 10 | 0 | [10.0, 1675.0, 0.344, 0.156, 0.1, 0.0417, 0.0171, 0.01] | [10.0, 1.3, 0.3, 0.155, 0.1, 0.0555, 0.023, 0.01] | 0 | [30.0, 32.0, 35.0, 37.0, 39.0, 50.0, 70.0, 88.0] | [60.0, 70.0, 80.0, 87.0, 94.0, 110.0, 150.0, 216.0]
HV 125A | HV 125A | 125 | 0 | [10.0, 1.82, 0.344, 0.1, 0.0467, 0.0269, 0.01] | [10.0, 2.478, 0.426, 0.1, 0.0427, 0.0211, 0.01] | 0 | [375.0, 500.0, 700.0, 925.0, 1200.0, 1500.0, 2341.0] | [750.0, 1000.0, 1500.0, 2200.0, 3000.0, 4000.0, 5765.0]
HV 160A | HV 160A | 160 | 0 | [10.0, 4.15, 1.03, 0.198, 0.1, 0.051, 0.0172, 0.01] | [10.0, 2.3, 0.734, 0.274, 0.1, 0.046, 0.0177, 0.01] | 0 | [480.0, 550.0, 700.0, 1000.0, 1260.0, 1600.0, 2500.0, 3227.0] | [960.0, 1300.0, 1700.0, 2200.0, 2996.0, 4000.0, 6000.0, 7946.0]
HV 16A | HV 16A | 16 | 0 | [10.0, 0.352, 0.164, 0.1, 0.0649, 0.0342, 0.01] | [10.0, 2.34, 0.722, 0.181, 0.1, 0.055, 0.0296, 0.01] | 0 | [48.0, 60.0, 65.0, 71.0, 80.0, 100.0, 162.0] | [96.0, 110.0, 125.0, 150.0, 168.0, 200.0, 250.0, 398.0]
HV 200A | HV 200A | 200 | 0 | [10.0, 4.267, 1.21, 0.403, 0.1, 0.058, 0.022, 0.01] | [10.0, 3.73, 1.654, 0.328, 0.1, 0.0531, 0.019, 0.01] | 0 | [600.0, 700.0, 900.0, 1150.0, 1665.0, 2000.0, 3000.0, 4313.0] | [1200.0, 1500.0, 1800.0, 2700.0, 3960.0, 5000.0, 7500.0, 10620.0]
HV 20A | HV 20A | 20 | 0 | [10.0, 1.3, 0.3, 0.155, 0.1, 0.0555, 0.023, 0.01] | [10.0, 1.3, 0.161, 0.1, 0.0611, 0.0399, 0.0141, 0.01] | 0 | [60.0, 70.0, 80.0, 87.0, 94.0, 110.0, 150.0, 216.0] | [120.0, 150.0, 200.0, 223.0, 260.0, 300.0, 450.0, 532.0]
HV 25A | HV 25A | 25 | 0 | [10.0, 2.512, 0.833, 0.299, 0.1, 0.0372, 0.0223, 0.01] | [10.0, 3.125, 0.597, 0.198, 0.1, 0.0378, 0.022, 0.01] | 0 | [75.0, 82.0, 90.0, 100.0, 124.0, 170.0, 200.0, 289.0] | [150.0, 170.0, 210.0, 250.0, 294.0, 400.0, 500.0, 711.0]
HV 31.5A | HV 31.5A | 31.5 | 0 | [10.0, 2.34, 0.722, 0.181, 0.1, 0.055, 0.0296, 0.01] | [10.0, 2.84, 0.368, 0.164, 0.1, 0.0621, 0.0378, 0.0195, 0.01] | 0 | [95.0, 110.0, 125.0, 150.0, 165.0, 200.0, 250.0, 390.0] | [189.0, 220.0, 300.0, 350.0, 393.0, 450.0, 530.0, 700.0, 960.0]
HV 40A | HV 40A | 40 | 0 | [10.0, 1.3, 0.161, 0.1, 0.0611, 0.0399, 0.0141, 0.01] | [10.0, 2.05, 0.369, 0.198, 0.1, 0.051, 0.0298, 0.01] | 0 | [120.0, 150.0, 200.0, 223.0, 260.0, 300.0, 450.0, 532.0] | [240.0, 300.0, 400.0, 450.0, 530.0, 650.0, 800.0, 1311.0]
HV 50A | HV 50A | 50 | 0 | [10.0, 3.215, 0.597, 0.198, 0.1, 0.0378, 0.022, 0.01] | [10.0, 3.64, 0.854, 0.281, 0.1, 0.0531, 0.022, 0.01] | 0 | [150.0, 170.0, 210.0, 250.0, 294.0, 400.0, 500.0, 711.0] | [300.0, 350.0, 450.0, 550.0, 700.0, 850.0, 1200.0, 1752.0]
HV 6.3A | HV 6.3A | 6.3 | 0 | [10.0, 1.39, 0.344, 0.168, 0.1, 0.056, 0.0263, 0.01] | [10.0, 1.711, 0.516, 0.198, 0.1, 0.0634, 0.0303, 0.01] | 0 | [19.0, 19.5, 20.4, 20.8, 22.0, 25.0, 32.0, 48.0] | [38.0, 40.0, 43.0, 48.0, 53.0, 60.0, 75.0, 118.0]
HV 63A | HV 63A | 63 | 0 | [10.0, 2.84, 0.368, 0.164, 0.1, 0.0621, 0.0378, 0.0195, 0.01] | [10.0, 1.82, 0.344, 0.1, 0.0467, 0.0269, 0.01] | 0 | [189.0, 220.0, 300.0, 350.0, 393.0, 450.0, 530.0, 700.0, 961.0] | [378.0, 500.0, 700.0, 934.0, 1200.0, 1500.0, 2366.0]
HV 80A | HV 80A | 80 | 0 | [10.0, 2.05, 0.369, 0.198, 0.1, 0.051, 0.0298, 0.01] | [10.0, 4.15, 1.03, 0.198, 0.1, 0.051, 0.0172, 0.01] | 0 | [240.0, 300.0, 400.0, 450.0, 530.0, 650.0, 800.0, 1311.0] | [480.0, 550.0, 700.0, 1000.0, 1260.0, 1600.0, 2500.0, 3227.0]
Siemens NH-1-100 | Siemens NH-1-100 | 100 | [5400.0, 2000.0, 400.0, 20.0, 1.0, 0.2, 0.012, 0.004] | 0 | 0 | [150.0, 190.0, 250.0, 430.0, 900.0, 1250.0, 2700.0, 3600.0] | 0 | 0
Siemens NH-1-125 | Siemens NH-1-125 | 125 | [4800.0, 120.0, 7.0, 0.1, 0.004] | 0 | 0 | [180.0, 400.0, 740.0, 2000.0, 4250.0] | 0 | 0
Siemens NH-1-16 | Siemens NH-1-16 | 16 | [4000.0, 400.0, 2.0, 0.1, 0.04, 0.01] | 0 | 0 | [26.0, 35.0, 75.0, 150.0, 200.0, 300.0] | 0 | 0
Siemens NH-1-160 | Siemens NH-1-160 | 160 | [4800.0, 120.0, 7.0, 0.1, 0.004] | 0 | 0 | [210.0, 500.0, 900.0, 2300.0, 5000.0] | 0 | 0
Siemens NH-1-25 | Siemens NH-1-25 | 25 | [4000.0, 1000.0, 10.0, 0.2, 0.02, 0.01] | 0 | 0 | [40.0, 50.0, 100.0, 210.0, 400.0, 500.0] | 0 | 0
Siemens NH-1-50 | Siemens NH-1-50 | 50 | [4000.0, 40.0, 4.0, 1.0, 0.02, 0.01] | 0 | 0 | [86.0, 200.0, 300.0, 400.0, 1000.0, 1280.0] | 0 | 0
Siemens NH-1-63 | Siemens NH-1-63 | 63 | [4000.0, 100.0, 10.0, 2.0, 0.04, 0.01] | 0 | 0 | [100.0, 200.0, 300.0, 400.0, 1000.0, 1500.0] | 0 | 0
Siemens NH-1-80 | Siemens NH-1-80 | 80 | [4800.0, 120.0, 7.0, 0.1, 0.01] | 0 | 0 | [150.58, 250.0, 450.0, 1150.0, 2470.0] | 0 | 0
Siemens NH-2-1000 | Siemens NH-2-1000 | 1000 | [4800.0, 120.0, 7.0, 0.1, 0.004] | 0 | 0 | [1900.0, 3500.0, 8400.0, 24000.0, 52000.0] | 0 | 0
Siemens NH-2-200 | Siemens NH-2-200 | 200 | [4800.0, 120.0, 7.0, 0.1, 0.004] | 0 | 0 | [280.0, 650.0, 1200.0, 3000.0, 7000.0] | 0 | 0
Siemens NH-2-224 | Siemens NH-2-224 | 224 | [4800.0, 120.0, 7.0, 0.2, 0.04, 0.004] | 0 | 0 | [400.0, 750.0, 1453.0, 3025.0, 4315.0, 7600.0] | 0 | 0
Siemens NH-2-250 | Siemens NH-2-250 | 250 | [4800.0, 120.0, 7.0, 0.1, 0.004] | 0 | 0 | [450.0, 800.0, 1650.0, 4000.0, 8500.0] | 0 | 0
Siemens NH-2-315 | Siemens NH-2-315 | 315 | [4800.0, 120.0, 7.0, 0.1, 0.004] | 0 | 0 | [550.0, 920.0, 1900.0, 5000.0, 11000.0] | 0 | 0
Siemens NH-2-355 | Siemens NH-2-355 | 355 | [4800.0, 120.0, 6.0, 0.1, 0.004] | 0 | 0 | [650.0, 1116.27, 2350.0, 5840.0, 12790.0] | 0 | 0
Siemens NH-2-400 | Siemens NH-2-400 | 400 | [4800.0, 120.0, 7.0, 0.1, 0.004] | 0 | 0 | [720.0, 1350.0, 2800.0, 6500.0, 15000.0] | 0 | 0
Siemens NH-2-425 | Siemens NH-2-425 | 425 | [4800.0, 120.0, 7.0, 0.1, 0.004] | 0 | 0 | [850.0, 1500.0, 3050.0, 7500.0, 16500.0] | 0 | 0
Siemens NH-2-630 | Siemens NH-2-630 | 630 | [4800.0, 120.0, 7.0, 0.1, 0.004] | 0 | 0 | [1200.0, 2000.0, 4800.0, 12000.0, 26000.0] | 0 | 0

## dtypes
| element | column | dtype
0 | bus | name | object
1 | bus | vn_kv | float64
2 | bus | type | object
3 | bus | zone | object
4 | bus | in_service | bool
5 | load | name | object
6 | load | bus | uint32
7 | load | p_mw | float64
8 | load | q_mvar | float64
9 | load | const_z_percent | float64
10 | load | const_i_percent | float64
11 | load | sn_mva | float64
12 | load | scaling | float64
13 | load | in_service | bool
14 | load | type | object
15 | ext_grid | name | object
16 | ext_grid | bus | uint32
17 | ext_grid | vm_pu | float64
18 | ext_grid | va_degree | float64
19 | ext_grid | slack_weight | float64
20 | ext_grid | in_service | bool
21 | line | name | object
22 | line | std_type | object
23 | line | from_bus | uint32
24 | line | to_bus | uint32
25 | line | length_km | float64
26 | line | r_ohm_per_km | float64
27 | line | x_ohm_per_km | float64
28 | line | c_nf_per_km | float64
29 | line | g_us_per_km | float64
30 | line | max_i_ka | float64
31 | line | df | float64
32 | line | parallel | uint32
33 | line | type | object
34 | line | in_service | bool
35 | trafo | name | object
36 | trafo | std_type | object
37 | trafo | hv_bus | uint32
38 | trafo | lv_bus | uint32
39 | trafo | sn_mva | float64
40 | trafo | vn_hv_kv | float64
41 | trafo | vn_lv_kv | float64
42 | trafo | vk_percent | float64
43 | trafo | vkr_percent | float64
44 | trafo | pfe_kw | float64
45 | trafo | i0_percent | float64
46 | trafo | shift_degree | float64
47 | trafo | tap_side | object
48 | trafo | tap_neutral | int32
49 | trafo | tap_min | int32
50 | trafo | tap_max | int32
51 | trafo | tap_step_percent | float64
52 | trafo | tap_step_degree | float64
53 | trafo | tap_pos | int32
54 | trafo | tap_phase_shifter | bool
55 | trafo | parallel | uint32
56 | trafo | df | float64
57 | trafo | in_service | bool
58 | line_geodata | coords | object
59 | bus_geodata | x | float64
60 | bus_geodata | y | float64
61 | bus_geodata | coords | object

## parameters
| version | format_version | converged | OPF_converged | name | f_hz | sn_mva
0 | 2.14.6 | 2.14.0 | FALSE | FALSE |  | 50 | 1