## bus
| name | vn_kv | type | zone | in_service
0 | bus_LV_2827-1_0_3_node_0 | 0.4 | n |  | TRUE
1 | bus_LV_2827-1_0_3_node_1 | 0.4 | n |  | TRUE
2 | bus_LV_2827-1_0_3_node_2 | 0.4 | n |  | TRUE
3 | bus_LV_2827-1_0_3_node_3 | 0.4 | n |  | TRUE
4 | bus_LV_2827-1_0_3_node_4 | 0.4 | n |  | TRUE
5 | bus_LV_2827-1_0_3_node_10 | 0.4 | n |  | TRUE
6 | bus_LV_2827-1_0_3_node_16 | 0.4 | n |  | TRUE
7 | bus_LV_2827-1_0_3_node_9 | 0.4 | n |  | TRUE
8 | bus_LV_2827-1_0_3_node_13 | 0.4 | n |  | TRUE
9 | bus_LV_2827-1_0_3_node_5 | 0.4 | n |  | TRUE
10 | bus_LV_2827-1_0_3_node_6 | 0.4 | n |  | TRUE
11 | bus_LV_2827-1_0_3_node_7 | 0.4 | n |  | TRUE
12 | bus_LV_2827-1_0_3_node_8 | 0.4 | n |  | TRUE
13 | bus_LV_2827-1_0_3_node_63 | 0.4 | n |  | TRUE
14 | bus_LV_2827-1_0_3_node_64 | 0.4 | n |  | TRUE
15 | bus_LV_2827-1_0_3_node_65 | 0.4 | n |  | TRUE
16 | bus_LV_2827-1_0_3_node_61 | 0.4 | n |  | TRUE
17 | bus_LV_2827-1_0_3_node_11 | 0.4 | n |  | TRUE
18 | bus_LV_2827-1_0_3_node_12 | 0.4 | n |  | TRUE
19 | bus_LV_2827-1_0_3_node_14 | 0.4 | n |  | TRUE
20 | bus_LV_2827-1_0_3_node_15 | 0.4 | n |  | TRUE
21 | bus_LV_2827-1_0_3_node_21 | 0.4 | n |  | TRUE
22 | bus_LV_2827-1_0_3_node_18 | 0.4 | n |  | TRUE
23 | bus_LV_2827-1_0_3_node_37 | 0.4 | n |  | TRUE
24 | bus_LV_2827-1_0_3_node_30 | 0.4 | n |  | TRUE
25 | bus_LV_2827-1_0_3_node_19 | 0.4 | n |  | TRUE
26 | bus_LV_2827-1_0_3_node_17 | 0.4 | n |  | TRUE
27 | bus_LV_2827-1_0_3_node_20 | 0.4 | n |  | TRUE
28 | bus_LV_2827-1_0_3_node_22 | 0.4 | n |  | TRUE
29 | bus_LV_2827-1_0_3_node_24 | 0.4 | n |  | TRUE
30 | bus_LV_2827-1_0_3_node_23 | 0.4 | n |  | TRUE
31 | bus_LV_2827-1_0_3_node_25 | 0.4 | n |  | TRUE
32 | bus_LV_2827-1_0_3_node_26 | 0.4 | n |  | TRUE
33 | bus_LV_2827-1_0_3_node_55 | 0.4 | n |  | TRUE
34 | bus_LV_2827-1_0_3_node_56 | 0.4 | n |  | TRUE
35 | bus_LV_2827-1_0_3_node_27 | 0.4 | n |  | TRUE
36 | bus_LV_2827-1_0_3_node_28 | 0.4 | n |  | TRUE
37 | bus_LV_2827-1_0_3_node_29 | 0.4 | n |  | TRUE
38 | bus_LV_2827-1_0_3_node_31 | 0.4 | n |  | TRUE
39 | bus_LV_2827-1_0_3_node_38 | 0.4 | n |  | TRUE
40 | bus_LV_2827-1_0_3_node_41 | 0.4 | n |  | TRUE
41 | bus_LV_2827-1_0_3_node_39 | 0.4 | n |  | TRUE
42 | bus_LV_2827-1_0_3_node_52 | 0.4 | n |  | TRUE
43 | bus_LV_2827-1_0_3_node_40 | 0.4 | n |  | TRUE
44 | bus_LV_2827-1_0_3_node_32 | 0.4 | n |  | TRUE
45 | bus_LV_2827-1_0_3_node_33 | 0.4 | n |  | TRUE
46 | bus_LV_2827-1_0_3_node_34 | 0.4 | n |  | TRUE
47 | bus_LV_2827-1_0_3_node_35 | 0.4 | n |  | TRUE
48 | bus_LV_2827-1_0_3_node_36 | 0.4 | n |  | TRUE
49 | bus_LV_2827-1_0_3_node_53 | 0.4 | n |  | TRUE
50 | bus_LV_2827-1_0_3_node_42 | 0.4 | n |  | TRUE
51 | bus_LV_2827-1_0_3_node_43 | 0.4 | n |  | TRUE
52 | bus_LV_2827-1_0_3_node_44 | 0.4 | n |  | TRUE
53 | bus_LV_2827-1_0_3_node_45 | 0.4 | n |  | TRUE
54 | bus_LV_2827-1_0_3_node_90 | 0.4 | n |  | TRUE
55 | bus_LV_2827-1_0_3_node_51 | 0.4 | n |  | TRUE
56 | bus_LV_2827-1_0_3_node_46 | 0.4 | n |  | TRUE
57 | bus_LV_2827-1_0_3_node_47 | 0.4 | n |  | TRUE
58 | bus_LV_2827-1_0_3_node_48 | 0.4 | n |  | TRUE
59 | bus_LV_2827-1_0_3_node_49 | 0.4 | n |  | TRUE
60 | bus_LV_2827-1_0_3_node_50 | 0.4 | n |  | TRUE
61 | bus_LV_2827-1_0_3_node_75 | 0.4 | n |  | TRUE
62 | bus_LV_2827-1_0_3_node_54 | 0.4 | n |  | TRUE
63 | bus_LV_2827-1_0_3_node_76 | 0.4 | n |  | TRUE
64 | bus_LV_2827-1_0_3_node_57 | 0.4 | n |  | TRUE
65 | bus_LV_2827-1_0_3_node_58 | 0.4 | n |  | TRUE
66 | bus_LV_2827-1_0_3_node_62 | 0.4 | n |  | TRUE
67 | bus_LV_2827-1_0_3_node_70 | 0.4 | n |  | TRUE
68 | bus_LV_2827-1_0_3_node_60 | 0.4 | n |  | TRUE
69 | bus_LV_2827-1_0_3_node_59 | 0.4 | n |  | TRUE
70 | bus_LV_2827-1_0_3_node_69 | 0.4 | n |  | TRUE
71 | bus_LV_2827-1_0_3_node_74 | 0.4 | n |  | TRUE
72 | bus_LV_2827-1_0_3_node_71 | 0.4 | n |  | TRUE
73 | bus_LV_2827-1_0_3_node_68 | 0.4 | n |  | TRUE
74 | bus_LV_2827-1_0_3_node_72 | 0.4 | n |  | TRUE
75 | bus_LV_2827-1_0_3_node_66 | 0.4 | n |  | TRUE
76 | bus_LV_2827-1_0_3_node_67 | 0.4 | n |  | TRUE
77 | bus_LV_2827-1_0_3_node_73 | 0.4 | n |  | TRUE
78 | bus_LV_2827-1_0_3_node_77 | 0.4 | n |  | TRUE
79 | bus_LV_2827-1_0_3_node_78 | 0.4 | n |  | TRUE
80 | bus_LV_2827-1_0_3_node_79 | 0.4 | n |  | TRUE
81 | bus_LV_2827-1_0_3_node_85 | 0.4 | n |  | TRUE
82 | bus_LV_2827-1_0_3_node_102 | 0.4 | n |  | TRUE
83 | bus_LV_2827-1_0_3_node_116 | 0.4 | n |  | TRUE
84 | bus_LV_2827-1_0_3_node_86 | 0.4 | n |  | TRUE
85 | bus_LV_2827-1_0_3_node_84 | 0.4 | n |  | TRUE
86 | bus_LV_2827-1_0_3_node_115 | 0.4 | n |  | TRUE
87 | bus_LV_2827-1_0_3_node_80 | 0.4 | n |  | TRUE
88 | bus_LV_2827-1_0_3_node_81 | 0.4 | n |  | TRUE
89 | bus_LV_2827-1_0_3_node_82 | 0.4 | n |  | TRUE
90 | bus_LV_2827-1_0_3_node_83 | 0.4 | n |  | TRUE
91 | bus_LV_2827-1_0_3_node_100 | 0.4 | n |  | TRUE
92 | bus_LV_2827-1_0_3_node_101 | 0.4 | n |  | TRUE
93 | bus_LV_2827-1_0_3_node_87 | 0.4 | n |  | TRUE
94 | bus_LV_2827-1_0_3_node_88 | 0.4 | n |  | TRUE
95 | bus_LV_2827-1_0_3_node_89 | 0.4 | n |  | TRUE
96 | bus_LV_2827-1_0_3_node_122 | 0.4 | n |  | TRUE
97 | bus_LV_2827-1_0_3_node_128 | 0.4 | n |  | TRUE
98 | bus_LV_2827-1_0_3_node_91 | 0.4 | n |  | TRUE
99 | bus_LV_2827-1_0_3_node_92 | 0.4 | n |  | TRUE
100 | bus_LV_2827-1_0_3_node_93 | 0.4 | n |  | TRUE
101 | bus_LV_2827-1_0_3_node_94 | 0.4 | n |  | TRUE
102 | bus_LV_2827-1_0_3_node_95 | 0.4 | n |  | TRUE
103 | bus_LV_2827-1_0_3_node_98 | 0.4 | n |  | TRUE
104 | bus_LV_2827-1_0_3_node_99 | 0.4 | n |  | TRUE
105 | bus_LV_2827-1_0_3_node_96 | 0.4 | n |  | TRUE
106 | bus_LV_2827-1_0_3_node_97 | 0.4 | n |  | TRUE
107 | bus_LV_2827-1_0_3_node_129 | 0.4 | n |  | TRUE
108 | bus_LV_2827-1_0_3_node_130 | 0.4 | n |  | TRUE
109 | bus_LV_2827-1_0_3_node_140 | 0.4 | n |  | TRUE
110 | bus_LV_2827-1_0_3_node_155 | 0.4 | n |  | TRUE
111 | bus_LV_2827-1_0_3_node_133 | 0.4 | n |  | TRUE
112 | bus_LV_2827-1_0_3_node_104 | 0.4 | n |  | TRUE
113 | bus_LV_2827-1_0_3_node_103 | 0.4 | n |  | TRUE
114 | bus_LV_2827-1_0_3_node_105 | 0.4 | n |  | TRUE
115 | bus_LV_2827-1_0_3_node_106 | 0.4 | n |  | TRUE
116 | bus_LV_2827-1_0_3_node_107 | 0.4 | n |  | TRUE
117 | bus_LV_2827-1_0_3_node_108 | 0.4 | n |  | TRUE
118 | bus_LV_2827-1_0_3_node_111 | 0.4 | n |  | TRUE
119 | bus_LV_2827-1_0_3_node_109 | 0.4 | n |  | TRUE
120 | bus_LV_2827-1_0_3_node_110 | 0.4 | n |  | TRUE
121 | bus_LV_2827-1_0_3_node_112 | 0.4 | n |  | TRUE
122 | bus_LV_2827-1_0_3_node_127 | 0.4 | n |  | TRUE
123 | bus_LV_2827-1_0_3_node_125 | 0.4 | n |  | TRUE
124 | bus_LV_2827-1_0_3_node_113 | 0.4 | n |  | TRUE
125 | bus_LV_2827-1_0_3_node_114 | 0.4 | n |  | TRUE
126 | bus_LV_2827-1_0_3_node_117 | 0.4 | n |  | TRUE
127 | bus_LV_2827-1_0_3_node_118 | 0.4 | n |  | TRUE
128 | bus_LV_2827-1_0_3_node_119 | 0.4 | n |  | TRUE
129 | bus_LV_2827-1_0_3_node_120 | 0.4 | n |  | TRUE
130 | bus_LV_2827-1_0_3_node_121 | 0.4 | n |  | TRUE
131 | bus_LV_2827-1_0_3_node_126 | 0.4 | n |  | TRUE
132 | bus_LV_2827-1_0_3_node_123 | 0.4 | n |  | TRUE
133 | bus_LV_2827-1_0_3_node_124 | 0.4 | n |  | TRUE
134 | bus_LV_2827-1_0_3_node_138 | 0.4 | n |  | TRUE
135 | bus_LV_2827-1_0_3_node_151 | 0.4 | n |  | TRUE
136 | bus_LV_2827-1_0_3_node_156 | 0.4 | n |  | TRUE
137 | bus_LV_2827-1_0_3_node_154 | 0.4 | n |  | TRUE
138 | bus_LV_2827-1_0_3_node_131 | 0.4 | n |  | TRUE
139 | bus_LV_2827-1_0_3_node_132 | 0.4 | n |  | TRUE
140 | bus_LV_2827-1_0_3_node_134 | 0.4 | n |  | TRUE
141 | bus_LV_2827-1_0_3_node_135 | 0.4 | n |  | TRUE
142 | bus_LV_2827-1_0_3_node_143 | 0.4 | n |  | TRUE
143 | bus_LV_2827-1_0_3_node_144 | 0.4 | n |  | TRUE
144 | bus_LV_2827-1_0_3_node_153 | 0.4 | n |  | TRUE
145 | bus_LV_2827-1_0_3_node_136 | 0.4 | n |  | TRUE
146 | bus_LV_2827-1_0_3_node_137 | 0.4 | n |  | TRUE
147 | bus_LV_2827-1_0_3_node_139 | 0.4 | n |  | TRUE
148 | bus_LV_2827-1_0_3_node_141 | 0.4 | n |  | TRUE
149 | bus_LV_2827-1_0_3_node_142 | 0.4 | n |  | TRUE
150 | bus_LV_2827-1_0_3_node_150 | 0.4 | n |  | TRUE
151 | bus_LV_2827-1_0_3_node_145 | 0.4 | n |  | TRUE
152 | bus_LV_2827-1_0_3_node_146 | 0.4 | n |  | TRUE
153 | bus_LV_2827-1_0_3_node_157 | 0.4 | n |  | TRUE
154 | bus_LV_2827-1_0_3_node_147 | 0.4 | n |  | TRUE
155 | bus_LV_2827-1_0_3_node_148 | 0.4 | n |  | TRUE
156 | bus_LV_2827-1_0_3_node_149 | 0.4 | n |  | TRUE
157 | bus_MV_296_0_node_4 | 20 | n |  | TRUE

## load
| name | bus | p_mw | q_mvar | const_z_percent | const_i_percent | sn_mva | scaling | in_service | type
0 | LV_2827-1_0_3_load_0 | 0 | 0.0019256 | 0.0004826 | 0 | 0 |  | 1 | TRUE | wye
1 | LV_2827-1_0_3_load_1 | 1 | 0.0014923 | 0.00037401 | 0 | 0 |  | 1 | TRUE | wye
2 | LV_2827-1_0_3_load_2 | 2 | 0.0016822 | 0.00042161 | 0 | 0 |  | 1 | TRUE | wye
3 | LV_2827-1_0_3_load_3 | 3 | 0.001072 | 0.00026867 | 0 | 0 |  | 1 | TRUE | wye
4 | LV_2827-1_0_3_load_4 | 4 | 0.0026556 | 0.00066555 | 0 | 0 |  | 1 | TRUE | wye
5 | LV_2827-1_0_3_load_10 | 5 | 0.0021386 | 0.00053598 | 0 | 0 |  | 1 | TRUE | wye
6 | LV_2827-1_0_3_load_16 | 6 | 0.001809 | 0.00045338 | 0 | 0 |  | 1 | TRUE | wye
7 | LV_2827-1_0_3_load_9 | 7 | 0.0021242 | 0.00053237 | 0 | 0 |  | 1 | TRUE | wye
8 | LV_2827-1_0_3_load_5 | 9 | 0.0013478 | 0.00033778 | 0 | 0 |  | 1 | TRUE | wye
9 | LV_2827-1_0_3_load_6 | 10 | 0.0041388 | 0.0010373 | 0 | 0 |  | 1 | TRUE | wye
10 | LV_2827-1_0_3_load_7 | 11 | 0.0022893 | 0.00057376 | 0 | 0 |  | 1 | TRUE | wye
11 | LV_2827-1_0_3_load_8 | 12 | 0.0030105 | 0.00075449 | 0 | 0 |  | 1 | TRUE | wye
12 | LV_2827-1_0_3_load_61 | 16 | 0.0028034 | 0.0007026 | 0 | 0 |  | 1 | TRUE | wye
13 | LV_2827-1_0_3_load_11 | 17 | 0.0011478 | 0.00028768 | 0 | 0 |  | 1 | TRUE | wye
14 | LV_2827-1_0_3_load_12 | 18 | 0.0029689 | 0.00074408 | 0 | 0 |  | 1 | TRUE | wye
15 | LV_2827-1_0_3_load_15 | 20 | 0.0027794 | 0.00069657 | 0 | 0 |  | 1 | TRUE | wye
16 | LV_2827-1_0_3_load_21 | 21 | 0.0017511 | 0.00043887 | 0 | 0 |  | 1 | TRUE | wye
17 | LV_2827-1_0_3_load_18 | 22 | 0.0029011 | 0.00072708 | 0 | 0 |  | 1 | TRUE | wye
18 | LV_2827-1_0_3_load_37 | 23 | 0.0015723 | 0.00039406 | 0 | 0 |  | 1 | TRUE | wye
19 | LV_2827-1_0_3_load_19 | 25 | 0.001185 | 0.000297 | 0 | 0 |  | 1 | TRUE | wye
20 | LV_2827-1_0_3_load_17 | 26 | 0.0030319 | 0.00075986 | 0 | 0 |  | 1 | TRUE | wye
21 | LV_2827-1_0_3_load_20 | 27 | 0.0010809 | 0.00027089 | 0 | 0 |  | 1 | TRUE | wye
22 | LV_2827-1_0_3_load_22 | 28 | 0.0029789 | 0.00074658 | 0 | 0 |  | 1 | TRUE | wye
23 | LV_2827-1_0_3_load_24 | 29 | 0.0010067 | 0.00025229 | 0 | 0 |  | 1 | TRUE | wye
24 | LV_2827-1_0_3_load_23 | 30 | 0.0022431 | 0.00056218 | 0 | 0 |  | 1 | TRUE | wye
25 | LV_2827-1_0_3_load_25 | 31 | 0.0013786 | 0.0003455 | 0 | 0 |  | 1 | TRUE | wye
26 | LV_2827-1_0_3_load_26 | 32 | 0.0016898 | 0.00042351 | 0 | 0 |  | 1 | TRUE | wye
27 | LV_2827-1_0_3_load_55 | 33 | 0.0018786 | 0.00047083 | 0 | 0 |  | 1 | TRUE | wye
28 | LV_2827-1_0_3_load_56 | 34 | 0.0015263 | 0.00038252 | 0 | 0 |  | 1 | TRUE | wye
29 | LV_2827-1_0_3_load_27 | 35 | 0.0017541 | 0.00043962 | 0 | 0 |  | 1 | TRUE | wye
30 | LV_2827-1_0_3_load_28 | 36 | 0.0021336 | 0.00053474 | 0 | 0 |  | 1 | TRUE | wye
31 | LV_2827-1_0_3_load_29 | 37 | 0.0015354 | 0.00038481 | 0 | 0 |  | 1 | TRUE | wye
32 | LV_2827-1_0_3_load_38 | 39 | 0.0024377 | 0.00061093 | 0 | 0 |  | 1 | TRUE | wye
33 | LV_2827-1_0_3_load_41 | 40 | 0.0010746 | 0.00026931 | 0 | 0 |  | 1 | TRUE | wye
34 | LV_2827-1_0_3_load_39 | 41 | 0.0016806 | 0.00042119 | 0 | 0 |  | 1 | TRUE | wye
35 | LV_2827-1_0_3_load_52 | 42 | 0.0021241 | 0.00053236 | 0 | 0 |  | 1 | TRUE | wye
36 | LV_2827-1_0_3_load_40 | 43 | 0.0020065 | 0.00050288 | 0 | 0 |  | 1 | TRUE | wye
37 | LV_2827-1_0_3_load_32 | 44 | 0.0020188 | 0.00050596 | 0 | 0 |  | 1 | TRUE | wye
38 | LV_2827-1_0_3_load_33 | 45 | 0.0014429 | 0.00036162 | 0 | 0 |  | 1 | TRUE | wye
39 | LV_2827-1_0_3_load_35 | 47 | 0.0011534 | 0.00028907 | 0 | 0 |  | 1 | TRUE | wye
40 | LV_2827-1_0_3_load_36 | 48 | 0.0032959 | 0.00082604 | 0 | 0 |  | 1 | TRUE | wye
41 | LV_2827-1_0_3_load_53 | 49 | 0.002073 | 0.00051955 | 0 | 0 |  | 1 | TRUE | wye
42 | LV_2827-1_0_3_load_42 | 50 | 0.0017908 | 0.00044883 | 0 | 0 |  | 1 | TRUE | wye
43 | LV_2827-1_0_3_load_43 | 51 | 0.0018378 | 0.00046061 | 0 | 0 |  | 1 | TRUE | wye
44 | LV_2827-1_0_3_load_44 | 52 | 0.0018383 | 0.00046071 | 0 | 0 |  | 1 | TRUE | wye
45 | LV_2827-1_0_3_load_45 | 53 | 0.0013079 | 0.0003278 | 0 | 0 |  | 1 | TRUE | wye
46 | LV_2827-1_0_3_load_90 | 54 | 0.0017749 | 0.00044482 | 0 | 0 |  | 1 | TRUE | wye
47 | LV_2827-1_0_3_load_51 | 55 | 0.0018043 | 0.0004522 | 0 | 0 |  | 1 | TRUE | wye
48 | LV_2827-1_0_3_load_46 | 56 | 0.0019377 | 0.00048562 | 0 | 0 |  | 1 | TRUE | wye
49 | LV_2827-1_0_3_load_47 | 57 | 0.0027049 | 0.0006779 | 0 | 0 |  | 1 | TRUE | wye
50 | LV_2827-1_0_3_load_50 | 60 | 0.0029592 | 0.00074164 | 0 | 0 |  | 1 | TRUE | wye
51 | LV_2827-1_0_3_load_75 | 61 | 0.0021189 | 0.00053105 | 0 | 0 |  | 1 | TRUE | wye
52 | LV_2827-1_0_3_load_54 | 62 | 0.0022996 | 0.00057633 | 0 | 0 |  | 1 | TRUE | wye
53 | LV_2827-1_0_3_load_76 | 63 | 0.0024937 | 0.00062498 | 0 | 0 |  | 1 | TRUE | wye
54 | LV_2827-1_0_3_load_57 | 64 | 0.0023951 | 0.00060027 | 0 | 0 |  | 1 | TRUE | wye
55 | LV_2827-1_0_3_load_58 | 65 | 0.0026714 | 0.00066951 | 0 | 0 |  | 1 | TRUE | wye
56 | LV_2827-1_0_3_load_70 | 67 | 0.0024569 | 0.00061575 | 0 | 0 |  | 1 | TRUE | wye
57 | LV_2827-1_0_3_load_60 | 68 | 0.0021781 | 0.00054587 | 0 | 0 |  | 1 | TRUE | wye
58 | LV_2827-1_0_3_load_59 | 69 | 0.0019097 | 0.0004786 | 0 | 0 |  | 1 | TRUE | wye
59 | LV_2827-1_0_3_load_69 | 70 | 0.0011907 | 0.00029841 | 0 | 0 |  | 1 | TRUE | wye
60 | LV_2827-1_0_3_load_74 | 71 | 0.0020159 | 0.00050523 | 0 | 0 |  | 1 | TRUE | wye
61 | LV_2827-1_0_3_load_71 | 72 | 0.0018988 | 0.00047588 | 0 | 0 |  | 1 | TRUE | wye
62 | LV_2827-1_0_3_load_68 | 73 | 0.0014712 | 0.00036872 | 0 | 0 |  | 1 | TRUE | wye
63 | LV_2827-1_0_3_load_72 | 74 | 0.0018195 | 0.00045601 | 0 | 0 |  | 1 | TRUE | wye
64 | LV_2827-1_0_3_load_66 | 75 | 0.0011414 | 0.00028607 | 0 | 0 |  | 1 | TRUE | wye
65 | LV_2827-1_0_3_load_67 | 76 | 0.0017319 | 0.00043405 | 0 | 0 |  | 1 | TRUE | wye
66 | LV_2827-1_0_3_load_73 | 77 | 0.0026411 | 0.00066193 | 0 | 0 |  | 1 | TRUE | wye
67 | LV_2827-1_0_3_load_78 | 79 | 0.0018094 | 0.00045349 | 0 | 0 |  | 1 | TRUE | wye
68 | LV_2827-1_0_3_load_85 | 81 | 0.0015067 | 0.00037763 | 0 | 0 |  | 1 | TRUE | wye
69 | LV_2827-1_0_3_load_102 | 82 | 0.0024558 | 0.00061548 | 0 | 0 |  | 1 | TRUE | wye
70 | LV_2827-1_0_3_load_116 | 83 | 0.0021051 | 0.00052759 | 0 | 0 |  | 1 | TRUE | wye
71 | LV_2827-1_0_3_load_86 | 84 | 0.0021818 | 0.00054682 | 0 | 0 |  | 1 | TRUE | wye
72 | LV_2827-1_0_3_load_84 | 85 | 0.0015354 | 0.00038482 | 0 | 0 |  | 1 | TRUE | wye
73 | LV_2827-1_0_3_load_115 | 86 | 0.0035883 | 0.00089932 | 0 | 0 |  | 1 | TRUE | wye
74 | LV_2827-1_0_3_load_80 | 87 | 0.0014239 | 0.00035687 | 0 | 0 |  | 1 | TRUE | wye
75 | LV_2827-1_0_3_load_81 | 88 | 0.001318 | 0.00033031 | 0 | 0 |  | 1 | TRUE | wye
76 | LV_2827-1_0_3_load_82 | 89 | 0.0024569 | 0.00061575 | 0 | 0 |  | 1 | TRUE | wye
77 | LV_2827-1_0_3_load_83 | 90 | 0.0015282 | 0.00038301 | 0 | 0 |  | 1 | TRUE | wye
78 | LV_2827-1_0_3_load_100 | 91 | 0.0030294 | 0.00075923 | 0 | 0 |  | 1 | TRUE | wye
79 | LV_2827-1_0_3_load_101 | 92 | 0.0017109 | 0.00042879 | 0 | 0 |  | 1 | TRUE | wye
80 | LV_2827-1_0_3_load_87 | 93 | 0.0021668 | 0.00054305 | 0 | 0 |  | 1 | TRUE | wye
81 | LV_2827-1_0_3_load_88 | 94 | 0.0036111 | 0.00090503 | 0 | 0 |  | 1 | TRUE | wye
82 | LV_2827-1_0_3_load_122 | 96 | 0.0020897 | 0.00052373 | 0 | 0 |  | 1 | TRUE | wye
83 | LV_2827-1_0_3_load_128 | 97 | 0.0016109 | 0.00040374 | 0 | 0 |  | 1 | TRUE | wye
84 | LV_2827-1_0_3_load_91 | 98 | 0.0019622 | 0.00049177 | 0 | 0 |  | 1 | TRUE | wye
85 | LV_2827-1_0_3_load_92 | 99 | 0.0042681 | 0.0010697 | 0 | 0 |  | 1 | TRUE | wye
86 | LV_2827-1_0_3_load_93 | 100 | 0.00092138 | 0.00023092 | 0 | 0 |  | 1 | TRUE | wye
87 | LV_2827-1_0_3_load_95 | 102 | 0.0021721 | 0.00054439 | 0 | 0 |  | 1 | TRUE | wye
88 | LV_2827-1_0_3_load_99 | 104 | 0.0038928 | 0.00097562 | 0 | 0 |  | 1 | TRUE | wye
89 | LV_2827-1_0_3_load_96 | 105 | 0.0073112 | 0.0018324 | 0 | 0 |  | 1 | TRUE | wye
90 | LV_2827-1_0_3_load_130 | 108 | 0.0029283 | 0.00073391 | 0 | 0 |  | 1 | TRUE | wye
91 | LV_2827-1_0_3_load_140 | 109 | 0.0014215 | 0.00035626 | 0 | 0 |  | 1 | TRUE | wye
92 | LV_2827-1_0_3_load_133 | 111 | 0.0015342 | 0.00038452 | 0 | 0 |  | 1 | TRUE | wye
93 | LV_2827-1_0_3_load_104 | 112 | 0.0021408 | 0.00053653 | 0 | 0 |  | 1 | TRUE | wye
94 | LV_2827-1_0_3_load_103 | 113 | 0.0030853 | 0.00077325 | 0 | 0 |  | 1 | TRUE | wye
95 | LV_2827-1_0_3_load_106 | 115 | 0.0034554 | 0.00086601 | 0 | 0 |  | 1 | TRUE | wye
96 | LV_2827-1_0_3_load_107 | 116 | 0.0012677 | 0.00031773 | 0 | 0 |  | 1 | TRUE | wye
97 | LV_2827-1_0_3_load_111 | 118 | 0.0040189 | 0.0010072 | 0 | 0 |  | 1 | TRUE | wye
98 | LV_2827-1_0_3_load_109 | 119 | 0.0020904 | 0.00052389 | 0 | 0 |  | 1 | TRUE | wye
99 | LV_2827-1_0_3_load_110 | 120 | 0.0036991 | 0.00092709 | 0 | 0 |  | 1 | TRUE | wye
100 | LV_2827-1_0_3_load_113 | 124 | 0.0021975 | 0.00055075 | 0 | 0 |  | 1 | TRUE | wye
101 | LV_2827-1_0_3_load_114 | 125 | 0.0005603 | 0.00014043 | 0 | 0 |  | 1 | TRUE | wye
102 | LV_2827-1_0_3_load_117 | 126 | 0.0014797 | 0.00037085 | 0 | 0 |  | 1 | TRUE | wye
103 | LV_2827-1_0_3_load_118 | 127 | 0.00079071 | 0.00019817 | 0 | 0 |  | 1 | TRUE | wye
104 | LV_2827-1_0_3_load_119 | 128 | 0.001563 | 0.00039172 | 0 | 0 |  | 1 | TRUE | wye
105 | LV_2827-1_0_3_load_120 | 129 | 0.001948 | 0.00048821 | 0 | 0 |  | 1 | TRUE | wye
106 | LV_2827-1_0_3_load_121 | 130 | 0.00079566 | 0.00019941 | 0 | 0 |  | 1 | TRUE | wye
107 | LV_2827-1_0_3_load_123 | 132 | 0.0015466 | 0.00038761 | 0 | 0 |  | 1 | TRUE | wye
108 | LV_2827-1_0_3_load_124 | 133 | 0.0011564 | 0.00028982 | 0 | 0 |  | 1 | TRUE | wye
109 | LV_2827-1_0_3_load_138 | 134 | 0.0018163 | 0.0004552 | 0 | 0 |  | 1 | TRUE | wye
110 | LV_2827-1_0_3_load_151 | 135 | 0.0029559 | 0.00074083 | 0 | 0 |  | 1 | TRUE | wye
111 | LV_2827-1_0_3_load_156 | 136 | 0.0030353 | 0.00076072 | 0 | 0 |  | 1 | TRUE | wye
112 | LV_2827-1_0_3_load_154 | 137 | 0.0037309 | 0.00093506 | 0 | 0 |  | 1 | TRUE | wye
113 | LV_2827-1_0_3_load_131 | 138 | 0.0029472 | 0.00073864 | 0 | 0 |  | 1 | TRUE | wye
114 | LV_2827-1_0_3_load_132 | 139 | 0.0019576 | 0.00049063 | 0 | 0 |  | 1 | TRUE | wye
115 | LV_2827-1_0_3_load_135 | 141 | 0.0025868 | 0.0006483 | 0 | 0 |  | 1 | TRUE | wye
116 | LV_2827-1_0_3_load_143 | 142 | 0.001934 | 0.00048472 | 0 | 0 |  | 1 | TRUE | wye
117 | LV_2827-1_0_3_load_144 | 143 | 0.002012 | 0.00050425 | 0 | 0 |  | 1 | TRUE | wye
118 | LV_2827-1_0_3_load_153 | 144 | 0.0012938 | 0.00032427 | 0 | 0 |  | 1 | TRUE | wye
119 | LV_2827-1_0_3_load_136 | 145 | 0.001588 | 0.00039799 | 0 | 0 |  | 1 | TRUE | wye
120 | LV_2827-1_0_3_load_137 | 146 | 0.0012471 | 0.00031254 | 0 | 0 |  | 1 | TRUE | wye
121 | LV_2827-1_0_3_load_139 | 147 | 0.0011851 | 0.00029702 | 0 | 0 |  | 1 | TRUE | wye
122 | LV_2827-1_0_3_load_141 | 148 | 0.002237 | 0.00056064 | 0 | 0 |  | 1 | TRUE | wye
123 | LV_2827-1_0_3_load_142 | 149 | 0.001978 | 0.00049574 | 0 | 0 |  | 1 | TRUE | wye
124 | LV_2827-1_0_3_load_150 | 150 | 0.0028006 | 0.0007019 | 0 | 0 |  | 1 | TRUE | wye
125 | LV_2827-1_0_3_load_145 | 151 | 0.0041144 | 0.0010312 | 0 | 0 |  | 1 | TRUE | wye
126 | LV_2827-1_0_3_load_146 | 152 | 0.0013227 | 0.00033151 | 0 | 0 |  | 1 | TRUE | wye
127 | LV_2827-1_0_3_load_157 | 153 | 0.0030007 | 0.00075205 | 0 | 0 |  | 1 | TRUE | wye
128 | LV_2827-1_0_3_load_147 | 154 | 0.0012686 | 0.00031794 | 0 | 0 |  | 1 | TRUE | wye
129 | LV_2827-1_0_3_load_148 | 155 | 0.0011133 | 0.00027901 | 0 | 0 |  | 1 | TRUE | wye
130 | LV_2827-1_0_3_load_149 | 156 | 0.00192 | 0.0004812 | 0 | 0 |  | 1 | TRUE | wye

## ext_grid
| name | bus | vm_pu | va_degree | slack_weight | in_service
0 |  | 91 | 1 | 0 | 1 | TRUE

## line
| name | std_type | from_bus | to_bus | length_km | r_ohm_per_km | x_ohm_per_km | c_nf_per_km | g_us_per_km | max_i_ka | df | parallel | type | in_service
0 | LV_2827-1_0_3_line_0 |  | 0 | 1 | 0.0070123 | 0.125 | 0.08 | 261 | 0 | 0.364 | 1 | 1 | cs | TRUE
1 | LV_2827-1_0_3_line_1 |  | 0 | 2 | 0.018105 | 0.125 | 0.08 | 261 | 0 | 0.364 | 1 | 1 | cs | TRUE
2 | LV_2827-1_0_3_line_2 |  | 1 | 3 | 0.018481 | 0.125 | 0.08 | 261 | 0 | 0.364 | 1 | 1 | cs | TRUE
3 | LV_2827-1_0_3_line_3 |  | 2 | 4 | 0.010336 | 0.125 | 0.08 | 261 | 0 | 0.364 | 1 | 1 | cs | TRUE
4 | LV_2827-1_0_3_line_4 |  | 3 | 5 | 0.00187 | 0.125 | 0.08 | 261 | 0 | 0.364 | 1 | 1 | cs | TRUE
5 | LV_2827-1_0_3_line_5 |  | 4 | 6 | 0.024735 | 0.125 | 0.08 | 261 | 0 | 0.364 | 1 | 1 | cs | TRUE
6 | LV_2827-1_0_3_line_6 |  | 5 | 7 | 0.024446 | 0.125 | 0.08 | 261 | 0 | 0.364 | 1 | 1 | cs | TRUE
7 | LV_2827-1_0_3_line_7 |  | 6 | 8 | 0.017847 | 0.125 | 0.08 | 261 | 0 | 0.364 | 1 | 1 | cs | TRUE
8 | LV_2827-1_0_3_line_8 |  | 7 | 11 | 0.004669 | 0.125 | 0.08 | 261 | 0 | 0.364 | 1 | 1 | cs | TRUE
9 | LV_2827-1_0_3_line_9 |  | 8 | 20 | 0.015499 | 0.125 | 0.08 | 261 | 0 | 0.364 | 1 | 1 | cs | TRUE
10 | LV_2827-1_0_3_line_10 |  | 9 | 10 | 0.021138 | 0.125 | 0.08 | 261 | 0 | 0.364 | 1 | 1 | cs | TRUE
11 | LV_2827-1_0_3_line_11 |  | 9 | 11 | 0.0066232 | 0.125 | 0.08 | 261 | 0 | 0.364 | 1 | 1 | cs | TRUE
12 | LV_2827-1_0_3_line_12 |  | 10 | 12 | 0.002646 | 0.125 | 0.08 | 261 | 0 | 0.364 | 1 | 1 | cs | TRUE
13 | LV_2827-1_0_3_line_13 |  | 12 | 13 | 0.035212 | 0.125 | 0.08 | 261 | 0 | 0.364 | 1 | 1 | cs | TRUE
14 | LV_2827-1_0_3_line_14 |  | 13 | 14 | 0.011493 | 0.125 | 0.08 | 261 | 0 | 0.364 | 1 | 1 | cs | TRUE
15 | LV_2827-1_0_3_line_15 |  | 13 | 15 | 0.032156 | 0.125 | 0.08 | 261 | 0 | 0.364 | 1 | 1 | cs | TRUE
16 | LV_2827-1_0_3_line_16 |  | 13 | 16 | 0.023206 | 0.125 | 0.08 | 261 | 0 | 0.364 | 1 | 1 | cs | TRUE
17 | LV_2827-1_0_3_line_17 |  | 14 | 70 | 0.0081405 | 0.125 | 0.08 | 261 | 0 | 0.364 | 1 | 1 | cs | TRUE
18 | LV_2827-1_0_3_line_18 |  | 15 | 71 | 0.035343 | 0.125 | 0.08 | 261 | 0 | 0.364 | 1 | 1 | cs | TRUE
19 | LV_2827-1_0_3_line_19 |  | 15 | 72 | 0.03654 | 0.125 | 0.08 | 261 | 0 | 0.364 | 1 | 2 | cs | TRUE
20 | LV_2827-1_0_3_line_20 |  | 16 | 69 | 0.016035 | 0.125 | 0.08 | 261 | 0 | 0.364 | 1 | 1 | cs | TRUE
21 | LV_2827-1_0_3_line_21 |  | 17 | 18 | 0.0050426 | 0.125 | 0.08 | 261 | 0 | 0.364 | 1 | 1 | cs | TRUE
22 | LV_2827-1_0_3_line_22 |  | 18 | 19 | 0.015991 | 0.125 | 0.08 | 261 | 0 | 0.364 | 1 | 1 | cs | TRUE
23 | LV_2827-1_0_3_line_23 |  | 19 | 21 | 0.016016 | 0.125 | 0.08 | 261 | 0 | 0.364 | 1 | 1 | cs | TRUE
24 | LV_2827-1_0_3_line_24 |  | 20 | 22 | 0.0057387 | 0.125 | 0.08 | 261 | 0 | 0.364 | 1 | 1 | cs | TRUE
25 | LV_2827-1_0_3_line_25 |  | 21 | 25 | 0.0083096 | 0.125 | 0.08 | 261 | 0 | 0.364 | 1 | 1 | cs | TRUE
26 | LV_2827-1_0_3_line_26 |  | 22 | 26 | 0.0031242 | 0.125 | 0.08 | 261 | 0 | 0.364 | 1 | 1 | cs | TRUE
27 | LV_2827-1_0_3_line_27 |  | 23 | 24 | 0.016462 | 0.125 | 0.08 | 261 | 0 | 0.364 | 1 | 1 | cs | TRUE
28 | LV_2827-1_0_3_line_28 |  | 24 | 39 | 0.0025663 | 0.125 | 0.08 | 261 | 0 | 0.364 | 1 | 1 | cs | TRUE
29 | LV_2827-1_0_3_line_29 |  | 24 | 36 | 0.015497 | 0.125 | 0.08 | 261 | 0 | 0.364 | 1 | 1 | cs | TRUE
30 | LV_2827-1_0_3_line_30 |  | 25 | 27 | 0.016354 | 0.125 | 0.08 | 261 | 0 | 0.364 | 1 | 1 | cs | TRUE
31 | LV_2827-1_0_3_line_31 |  | 27 | 28 | 0.0020046 | 0.125 | 0.08 | 261 | 0 | 0.364 | 1 | 1 | cs | TRUE
32 | LV_2827-1_0_3_line_32 |  | 28 | 29 | 0.015688 | 0.125 | 0.08 | 261 | 0 | 0.364 | 1 | 1 | cs | TRUE
33 | LV_2827-1_0_3_line_33 |  | 29 | 30 | 0.019501 | 0.125 | 0.08 | 261 | 0 | 0.364 | 1 | 1 | cs | TRUE
34 | LV_2827-1_0_3_line_34 |  | 30 | 31 | 0.0015374 | 0.125 | 0.08 | 261 | 0 | 0.364 | 1 | 1 | cs | TRUE
35 | LV_2827-1_0_3_line_35 |  | 31 | 32 | 0.0188 | 0.125 | 0.08 | 261 | 0 | 0.364 | 1 | 1 | cs | TRUE
36 | LV_2827-1_0_3_line_36 |  | 32 | 33 | 0.018739 | 0.125 | 0.08 | 261 | 0 | 0.364 | 1 | 1 | cs | TRUE
37 | LV_2827-1_0_3_line_37 |  | 33 | 34 | 0.010877 | 0.125 | 0.08 | 261 | 0 | 0.364 | 1 | 1 | cs | TRUE
38 | LV_2827-1_0_3_line_38 |  | 34 | 64 | 0.021009 | 0.125 | 0.08 | 261 | 0 | 0.364 | 1 | 1 | cs | TRUE
39 | LV_2827-1_0_3_line_39 |  | 35 | 36 | 0.020436 | 0.125 | 0.08 | 261 | 0 | 0.364 | 1 | 1 | cs | TRUE
40 | LV_2827-1_0_3_line_40 |  | 35 | 37 | 0.016732 | 0.125 | 0.08 | 261 | 0 | 0.364 | 1 | 1 | cs | TRUE
41 | LV_2827-1_0_3_line_41 |  | 37 | 38 | 0.011658 | 0.125 | 0.08 | 261 | 0 | 0.364 | 1 | 1 | cs | TRUE
42 | LV_2827-1_0_3_line_42 |  | 38 | 40 | 0.0074506 | 0.125 | 0.08 | 261 | 0 | 0.364 | 1 | 1 | cs | TRUE
43 | LV_2827-1_0_3_line_43 |  | 38 | 41 | 0.014307 | 0.125 | 0.08 | 261 | 0 | 0.364 | 1 | 1 | cs | TRUE
44 | LV_2827-1_0_3_line_44 |  | 40 | 42 | 0.0094786 | 0.125 | 0.08 | 261 | 0 | 0.364 | 1 | 1 | cs | TRUE
45 | LV_2827-1_0_3_line_45 |  | 41 | 43 | 0.026243 | 0.125 | 0.08 | 261 | 0 | 0.364 | 1 | 1 | cs | TRUE
46 | LV_2827-1_0_3_line_46 |  | 42 | 49 | 0.011421 | 0.125 | 0.08 | 261 | 0 | 0.364 | 1 | 1 | cs | TRUE
47 | LV_2827-1_0_3_line_47 |  | 43 | 47 | 0.0020828 | 0.125 | 0.08 | 261 | 0 | 0.364 | 1 | 1 | cs | TRUE
48 | LV_2827-1_0_3_line_48 |  | 44 | 45 | 0.02067 | 0.125 | 0.08 | 261 | 0 | 0.364 | 1 | 1 | cs | TRUE
49 | LV_2827-1_0_3_line_49 |  | 44 | 46 | 0.048518 | 0.125 | 0.08 | 261 | 0 | 0.364 | 1 | 1 | cs | TRUE
50 | LV_2827-1_0_3_line_50 |  | 46 | 47 | 0.019165 | 0.125 | 0.08 | 261 | 0 | 0.364 | 1 | 1 | cs | TRUE
51 | LV_2827-1_0_3_line_51 |  | 46 | 48 | 0.019714 | 0.125 | 0.08 | 261 | 0 | 0.364 | 1 | 1 | cs | TRUE
52 | LV_2827-1_0_3_line_52 |  | 49 | 62 | 0.0059592 | 0.125 | 0.08 | 261 | 0 | 0.364 | 1 | 1 | cs | TRUE
53 | LV_2827-1_0_3_line_53 |  | 50 | 51 | 0.013323 | 0.125 | 0.08 | 261 | 0 | 0.364 | 1 | 1 | cs | TRUE
54 | LV_2827-1_0_3_line_54 |  | 50 | 52 | 0.0013359 | 0.125 | 0.08 | 261 | 0 | 0.364 | 1 | 1 | cs | TRUE
55 | LV_2827-1_0_3_line_55 |  | 52 | 53 | 0.0029136 | 0.125 | 0.08 | 261 | 0 | 0.364 | 1 | 1 | cs | TRUE
56 | LV_2827-1_0_3_line_56 |  | 53 | 54 | 0.01774 | 0.125 | 0.08 | 261 | 0 | 0.364 | 1 | 1 | cs | TRUE
57 | LV_2827-1_0_3_line_57 |  | 54 | 55 | 0.0086574 | 0.125 | 0.08 | 261 | 0 | 0.364 | 1 | 1 | cs | TRUE
58 | LV_2827-1_0_3_line_58 |  | 55 | 58 | 0.012669 | 0.125 | 0.08 | 261 | 0 | 0.364 | 1 | 1 | cs | TRUE
59 | LV_2827-1_0_3_line_59 |  | 56 | 57 | 0.021516 | 0.125 | 0.08 | 261 | 0 | 0.364 | 1 | 1 | cs | TRUE
60 | LV_2827-1_0_3_line_60 |  | 56 | 58 | 0.035738 | 0.125 | 0.08 | 261 | 0 | 0.364 | 1 | 1 | cs | TRUE
61 | LV_2827-1_0_3_line_61 |  | 57 | 59 | 0.024907 | 0.125 | 0.08 | 261 | 0 | 0.364 | 1 | 1 | cs | TRUE
62 | LV_2827-1_0_3_line_62 |  | 58 | 60 | 0.0029354 | 0.125 | 0.08 | 261 | 0 | 0.364 | 1 | 1 | cs | TRUE
63 | LV_2827-1_0_3_line_63 |  | 59 | 61 | 0.013177 | 0.125 | 0.08 | 261 | 0 | 0.364 | 1 | 1 | cs | TRUE
64 | LV_2827-1_0_3_line_64 |  | 60 | 62 | 0.013069 | 0.125 | 0.08 | 261 | 0 | 0.364 | 1 | 1 | cs | TRUE
65 | LV_2827-1_0_3_line_65 |  | 61 | 63 | 0.020023 | 0.125 | 0.08 | 261 | 0 | 0.364 | 1 | 1 | cs | TRUE
66 | LV_2827-1_0_3_line_66 |  | 63 | 67 | 0.01485 | 0.125 | 0.08 | 261 | 0 | 0.364 | 1 | 1 | cs | TRUE
67 | LV_2827-1_0_3_line_67 |  | 64 | 65 | 0.022413 | 0.125 | 0.08 | 261 | 0 | 0.364 | 1 | 1 | cs | TRUE
68 | LV_2827-1_0_3_line_68 |  | 65 | 66 | 0.023626 | 0.125 | 0.08 | 261 | 0 | 0.364 | 1 | 1 | cs | TRUE
69 | LV_2827-1_0_3_line_69 |  | 66 | 67 | 0.0092534 | 0.125 | 0.08 | 261 | 0 | 0.364 | 1 | 1 | cs | TRUE
70 | LV_2827-1_0_3_line_70 |  | 66 | 68 | 0.0047617 | 0.125 | 0.08 | 261 | 0 | 0.364 | 1 | 1 | cs | TRUE
71 | LV_2827-1_0_3_line_71 |  | 68 | 69 | 0.015612 | 0.125 | 0.08 | 261 | 0 | 0.364 | 1 | 1 | cs | TRUE
72 | LV_2827-1_0_3_line_72 |  | 70 | 73 | 0.010052 | 0.125 | 0.08 | 261 | 0 | 0.364 | 1 | 1 | cs | TRUE
73 | LV_2827-1_0_3_line_73 |  | 72 | 74 | 0.0088004 | 0.125 | 0.08 | 261 | 0 | 0.364 | 1 | 2 | cs | TRUE
74 | LV_2827-1_0_3_line_74 |  | 73 | 76 | 0.0067872 | 0.125 | 0.08 | 261 | 0 | 0.364 | 1 | 1 | cs | TRUE
75 | LV_2827-1_0_3_line_75 |  | 74 | 77 | 0.015743 | 0.125 | 0.08 | 261 | 0 | 0.364 | 1 | 2 | cs | TRUE
76 | LV_2827-1_0_3_line_76 |  | 75 | 76 | 0.01177 | 0.125 | 0.08 | 261 | 0 | 0.364 | 1 | 1 | cs | TRUE
77 | LV_2827-1_0_3_line_77 |  | 77 | 78 | 0.021052 | 0.125 | 0.08 | 261 | 0 | 0.364 | 1 | 2 | cs | TRUE
78 | LV_2827-1_0_3_line_78 |  | 78 | 79 | 0.0088604 | 0.125 | 0.08 | 261 | 0 | 0.364 | 1 | 1 | cs | TRUE
79 | LV_2827-1_0_3_line_79 |  | 78 | 80 | 0.010467 | 0.125 | 0.08 | 261 | 0 | 0.364 | 1 | 2 | cs | TRUE
80 | LV_2827-1_0_3_line_80 |  | 79 | 81 | 0.0081738 | 0.125 | 0.08 | 261 | 0 | 0.364 | 1 | 1 | cs | TRUE
81 | LV_2827-1_0_3_line_81 |  | 80 | 82 | 0.025903 | 0.125 | 0.08 | 261 | 0 | 0.364 | 1 | 2 | cs | TRUE
82 | LV_2827-1_0_3_line_82 |  | 80 | 83 | 0.029292 | 0.125 | 0.08 | 261 | 0 | 0.364 | 1 | 1 | cs | TRUE
83 | LV_2827-1_0_3_line_83 |  | 81 | 84 | 0.0030046 | 0.125 | 0.08 | 261 | 0 | 0.364 | 1 | 1 | cs | TRUE
84 | LV_2827-1_0_3_line_84 |  | 82 | 85 | 0.0056734 | 0.125 | 0.08 | 261 | 0 | 0.364 | 1 | 2 | cs | TRUE
85 | LV_2827-1_0_3_line_85 |  | 83 | 86 | 0.017915 | 0.125 | 0.08 | 261 | 0 | 0.364 | 1 | 1 | cs | TRUE
86 | LV_2827-1_0_3_line_86 |  | 84 | 93 | 0.023971 | 0.125 | 0.08 | 261 | 0 | 0.364 | 1 | 1 | cs | TRUE
87 | LV_2827-1_0_3_line_87 |  | 85 | 89 | 0.0025504 | 0.125 | 0.08 | 261 | 0 | 0.364 | 1 | 2 | cs | TRUE
88 | LV_2827-1_0_3_line_88 |  | 86 | 125 | 0.013324 | 0.125 | 0.08 | 261 | 0 | 0.364 | 1 | 1 | cs | TRUE
89 | LV_2827-1_0_3_line_89 |  | 87 | 88 | 0.00026407 | 0.125 | 0.08 | 261 | 0 | 0.364 | 1 | 2 | cs | TRUE
90 | LV_2827-1_0_3_line_90 |  | 87 | 89 | 0.006486 | 0.125 | 0.08 | 261 | 0 | 0.364 | 1 | 2 | cs | TRUE
91 | LV_2827-1_0_3_line_91 |  | 88 | 90 | 0.020675 | 0.125 | 0.08 | 261 | 0 | 0.364 | 1 | 2 | cs | TRUE
92 | LV_2827-1_0_3_line_92 |  | 90 | 91 | 0.013076 | 0.125 | 0.08 | 261 | 0 | 0.364 | 1 | 2 | cs | TRUE
93 | LV_2827-1_0_3_line_93 |  | 91 | 92 | 0.0030829 | 0.125 | 0.08 | 261 | 0 | 0.364 | 1 | 1 | cs | TRUE
94 | LV_2827-1_0_3_line_94 |  | 92 | 103 | 0.015366 | 0.125 | 0.08 | 261 | 0 | 0.364 | 1 | 1 | cs | TRUE
95 | LV_2827-1_0_3_line_95 |  | 93 | 94 | 0.028887 | 0.125 | 0.08 | 261 | 0 | 0.364 | 1 | 1 | cs | TRUE
96 | LV_2827-1_0_3_line_96 |  | 94 | 95 | 0.019831 | 0.125 | 0.08 | 261 | 0 | 0.364 | 1 | 1 | cs | TRUE
97 | LV_2827-1_0_3_line_97 |  | 95 | 96 | 0.0082381 | 0.125 | 0.08 | 261 | 0 | 0.364 | 1 | 1 | cs | TRUE
98 | LV_2827-1_0_3_line_98 |  | 96 | 97 | 0.034342 | 0.125 | 0.08 | 261 | 0 | 0.364 | 1 | 1 | cs | TRUE
99 | LV_2827-1_0_3_line_99 |  | 98 | 99 | 0.0098635 | 0.125 | 0.08 | 261 | 0 | 0.364 | 1 | 1 | cs | TRUE
100 | LV_2827-1_0_3_line_100 |  | 98 | 100 | 0.049935 | 0.125 | 0.08 | 261 | 0 | 0.364 | 1 | 1 | cs | TRUE
101 | LV_2827-1_0_3_line_101 |  | 99 | 101 | 0.016842 | 0.125 | 0.08 | 261 | 0 | 0.364 | 1 | 1 | cs | TRUE
102 | LV_2827-1_0_3_line_102 |  | 100 | 102 | 0.0014085 | 0.125 | 0.08 | 261 | 0 | 0.364 | 1 | 1 | cs | TRUE
103 | LV_2827-1_0_3_line_103 |  | 101 | 103 | 0.020323 | 0.125 | 0.08 | 261 | 0 | 0.364 | 1 | 1 | cs | TRUE
104 | LV_2827-1_0_3_line_104 |  | 101 | 104 | 0.022388 | 0.125 | 0.08 | 261 | 0 | 0.364 | 1 | 1 | cs | TRUE
105 | LV_2827-1_0_3_line_105 |  | 102 | 105 | 0.021429 | 0.125 | 0.08 | 261 | 0 | 0.364 | 1 | 1 | cs | TRUE
106 | LV_2827-1_0_3_line_106 |  | 105 | 106 | 0.014304 | 0.125 | 0.08 | 261 | 0 | 0.364 | 1 | 1 | cs | TRUE
107 | LV_2827-1_0_3_line_107 |  | 106 | 107 | 0.032305 | 0.125 | 0.08 | 261 | 0 | 0.364 | 1 | 1 | cs | TRUE
108 | LV_2827-1_0_3_line_108 |  | 106 | 108 | 0.030199 | 0.125 | 0.08 | 261 | 0 | 0.364 | 1 | 1 | cs | TRUE
109 | LV_2827-1_0_3_line_109 |  | 107 | 109 | 0.0049499 | 0.125 | 0.08 | 261 | 0 | 0.364 | 1 | 1 | cs | TRUE
110 | LV_2827-1_0_3_line_110 |  | 107 | 110 | 0.055469 | 0.125 | 0.08 | 261 | 0 | 0.364 | 1 | 1 | cs | TRUE
111 | LV_2827-1_0_3_line_111 |  | 108 | 111 | 0.0035218 | 0.125 | 0.08 | 261 | 0 | 0.364 | 1 | 1 | cs | TRUE
112 | LV_2827-1_0_3_line_112 |  | 109 | 134 | 0.017912 | 0.125 | 0.08 | 261 | 0 | 0.364 | 1 | 1 | cs | TRUE
113 | LV_2827-1_0_3_line_113 |  | 110 | 136 | 0.013579 | 0.125 | 0.08 | 261 | 0 | 0.364 | 1 | 1 | cs | TRUE
114 | LV_2827-1_0_3_line_114 |  | 110 | 137 | 0.025174 | 0.125 | 0.08 | 261 | 0 | 0.364 | 1 | 1 | cs | TRUE
115 | LV_2827-1_0_3_line_115 |  | 110 | 135 | 0.035166 | 0.125 | 0.08 | 261 | 0 | 0.364 | 1 | 1 | cs | TRUE
116 | LV_2827-1_0_3_line_116 |  | 111 | 138 | 0.021666 | 0.125 | 0.08 | 261 | 0 | 0.364 | 1 | 1 | cs | TRUE
117 | LV_2827-1_0_3_line_117 |  | 112 | 113 | 0.021387 | 0.125 | 0.08 | 261 | 0 | 0.364 | 1 | 1 | cs | TRUE
118 | LV_2827-1_0_3_line_118 |  | 113 | 114 | 0.0016394 | 0.125 | 0.08 | 261 | 0 | 0.364 | 1 | 1 | cs | TRUE
119 | LV_2827-1_0_3_line_119 |  | 114 | 115 | 0.012351 | 0.125 | 0.08 | 261 | 0 | 0.364 | 1 | 1 | cs | TRUE
120 | LV_2827-1_0_3_line_120 |  | 114 | 116 | 0.026307 | 0.125 | 0.08 | 261 | 0 | 0.364 | 1 | 1 | cs | TRUE
121 | LV_2827-1_0_3_line_121 |  | 115 | 117 | 0.044859 | 0.125 | 0.08 | 261 | 0 | 0.364 | 1 | 1 | cs | TRUE
122 | LV_2827-1_0_3_line_122 |  | 116 | 118 | 0.0014477 | 0.125 | 0.08 | 261 | 0 | 0.364 | 1 | 1 | cs | TRUE
123 | LV_2827-1_0_3_line_123 |  | 117 | 119 | 0.005742 | 0.125 | 0.08 | 261 | 0 | 0.364 | 1 | 1 | cs | TRUE
124 | LV_2827-1_0_3_line_124 |  | 117 | 120 | 0.018812 | 0.125 | 0.08 | 261 | 0 | 0.364 | 1 | 1 | cs | TRUE
125 | LV_2827-1_0_3_line_125 |  | 118 | 121 | 0.0048952 | 0.125 | 0.08 | 261 | 0 | 0.364 | 1 | 1 | cs | TRUE
126 | LV_2827-1_0_3_line_126 |  | 120 | 122 | 0.027909 | 0.125 | 0.08 | 261 | 0 | 0.364 | 1 | 1 | cs | TRUE
127 | LV_2827-1_0_3_line_127 |  | 121 | 124 | 0.012014 | 0.125 | 0.08 | 261 | 0 | 0.364 | 1 | 1 | cs | TRUE
128 | LV_2827-1_0_3_line_128 |  | 122 | 123 | 0.024814 | 0.125 | 0.08 | 261 | 0 | 0.364 | 1 | 1 | cs | TRUE
129 | LV_2827-1_0_3_line_129 |  | 123 | 131 | 0.049018 | 0.125 | 0.08 | 261 | 0 | 0.364 | 1 | 1 | cs | TRUE
130 | LV_2827-1_0_3_line_130 |  | 123 | 132 | 0.022309 | 0.125 | 0.08 | 261 | 0 | 0.364 | 1 | 1 | cs | TRUE
131 | LV_2827-1_0_3_line_131 |  | 124 | 125 | 0.019804 | 0.125 | 0.08 | 261 | 0 | 0.364 | 1 | 1 | cs | TRUE
132 | LV_2827-1_0_3_line_132 |  | 126 | 127 | 0.010664 | 0.125 | 0.08 | 261 | 0 | 0.364 | 1 | 1 | cs | TRUE
133 | LV_2827-1_0_3_line_133 |  | 126 | 128 | 0.0066727 | 0.125 | 0.08 | 261 | 0 | 0.364 | 1 | 1 | cs | TRUE
134 | LV_2827-1_0_3_line_134 |  | 127 | 129 | 0.0063731 | 0.125 | 0.08 | 261 | 0 | 0.364 | 1 | 1 | cs | TRUE
135 | LV_2827-1_0_3_line_135 |  | 129 | 130 | 0.050075 | 0.125 | 0.08 | 261 | 0 | 0.364 | 1 | 1 | cs | TRUE
136 | LV_2827-1_0_3_line_136 |  | 130 | 131 | 0.0089698 | 0.125 | 0.08 | 261 | 0 | 0.364 | 1 | 1 | cs | TRUE
137 | LV_2827-1_0_3_line_137 |  | 132 | 133 | 0.027919 | 0.125 | 0.08 | 261 | 0 | 0.364 | 1 | 1 | cs | TRUE
138 | LV_2827-1_0_3_line_138 |  | 134 | 145 | 0.010111 | 0.125 | 0.08 | 261 | 0 | 0.364 | 1 | 1 | cs | TRUE
139 | LV_2827-1_0_3_line_139 |  | 137 | 144 | 0.01133 | 0.125 | 0.08 | 261 | 0 | 0.364 | 1 | 1 | cs | TRUE
140 | LV_2827-1_0_3_line_140 |  | 138 | 139 | 0.012665 | 0.125 | 0.08 | 261 | 0 | 0.364 | 1 | 1 | cs | TRUE
141 | LV_2827-1_0_3_line_141 |  | 139 | 140 | 0.0093687 | 0.125 | 0.08 | 261 | 0 | 0.364 | 1 | 1 | cs | TRUE
142 | LV_2827-1_0_3_line_142 |  | 140 | 141 | 0.012748 | 0.125 | 0.08 | 261 | 0 | 0.364 | 1 | 1 | cs | TRUE
143 | LV_2827-1_0_3_line_143 |  | 141 | 142 | 0.013038 | 0.125 | 0.08 | 261 | 0 | 0.364 | 1 | 1 | cs | TRUE
144 | LV_2827-1_0_3_line_144 |  | 142 | 143 | 0.011589 | 0.125 | 0.08 | 261 | 0 | 0.364 | 1 | 1 | cs | TRUE
145 | LV_2827-1_0_3_line_145 |  | 144 | 150 | 0.0052346 | 0.125 | 0.08 | 261 | 0 | 0.364 | 1 | 1 | cs | TRUE
146 | LV_2827-1_0_3_line_146 |  | 145 | 146 | 0.00971 | 0.125 | 0.08 | 261 | 0 | 0.364 | 1 | 1 | cs | TRUE
147 | LV_2827-1_0_3_line_147 |  | 146 | 147 | 0.0058529 | 0.125 | 0.08 | 261 | 0 | 0.364 | 1 | 1 | cs | TRUE
148 | LV_2827-1_0_3_line_148 |  | 147 | 148 | 0.020898 | 0.125 | 0.08 | 261 | 0 | 0.364 | 1 | 1 | cs | TRUE
149 | LV_2827-1_0_3_line_149 |  | 148 | 149 | 0.0049519 | 0.125 | 0.08 | 261 | 0 | 0.364 | 1 | 1 | cs | TRUE
150 | LV_2827-1_0_3_line_150 |  | 150 | 156 | 0.0044128 | 0.125 | 0.08 | 261 | 0 | 0.364 | 1 | 1 | cs | TRUE
151 | LV_2827-1_0_3_line_151 |  | 151 | 152 | 0.030408 | 0.125 | 0.08 | 261 | 0 | 0.364 | 1 | 1 | cs | TRUE
152 | LV_2827-1_0_3_line_152 |  | 151 | 153 | 0.036955 | 0.125 | 0.08 | 261 | 0 | 0.364 | 1 | 1 | cs | TRUE
153 | LV_2827-1_0_3_line_153 |  | 152 | 154 | 0.0090661 | 0.125 | 0.08 | 261 | 0 | 0.364 | 1 | 1 | cs | TRUE
154 | LV_2827-1_0_3_line_154 |  | 154 | 155 | 0.0072298 | 0.125 | 0.08 | 261 | 0 | 0.364 | 1 | 1 | cs | TRUE
155 | LV_2827-1_0_3_line_155 |  | 155 | 156 | 0.002923 | 0.125 | 0.08 | 261 | 0 | 0.364 | 1 | 1 | cs | TRUE

## trafo
| name | std_type | hv_bus | lv_bus | sn_mva | vn_hv_kv | vn_lv_kv | vk_percent | vkr_percent | pfe_kw | i0_percent | shift_degree | tap_side | tap_neutral | tap_min | tap_max | tap_step_percent | tap_step_degree | tap_pos | tap_phase_shifter | parallel | df | in_service
0 | LV_2827-1_0_3_trafo_100 | 0.63 MVA 20/0.4 kV | 157 | 91 | 0.63 | 20 | 0.4 | 6 | 1.206 | 1.65 | 0.2619 | 150 | hv | 0 | -2 | 2 | 2.5 | 0 | 0 | FALSE | 1 | 1 | TRUE

## line_geodata
| x0 | y0 | x1 | y1 | x2 | y2 | x3 | y3 | x4 | y4 | x5 | y5 | x6 | y6
0 | 2626023.0525 | 1260492.346 | 2626018.5888 | 1260486.9378
1 | 2626023.0525 | 1260492.346 | 2626034.5771 | 1260506.3091
2 | 2626018.5888 | 1260486.9378 | 2626006.8246 | 1260472.6844
3 | 2626041.1568 | 1260514.281 | 2626034.5771 | 1260506.3091
4 | 2626005.6343 | 1260471.2422 | 2626006.8246 | 1260472.6844
5 | 2626041.1568 | 1260514.281 | 2626056.9015 | 1260533.3573
6 | 2626005.6343 | 1260471.2422 | 2625990.0731 | 1260452.3883
7 | 2626068.2619 | 1260547.1214 | 2626056.9015 | 1260533.3573
8 | 2625990.0731 | 1260452.3883 | 2625987.101 | 1260448.7874
9 | 2626068.2619 | 1260547.1214 | 2626056.5139 | 1260557.2314
10 | 2625982.885 | 1260443.6793 | 2625969.4298 | 1260427.3771
11 | 2625982.885 | 1260443.6793 | 2625987.101 | 1260448.7874
12 | 2625969.4298 | 1260427.3771 | 2625967.7456 | 1260425.3364
13 | 2625945.3317 | 1260398.18 | 2625967.7456 | 1260425.3364
14 | 2625940.8162 | 1260407.1553 | 2625940.6536 | 1260401.2727 | 2625945.3317 | 1260398.18
15 | 2625938.3199 | 1260374.9 | 2625939.5779 | 1260380.1758 | 2625940.6536 | 1260401.2727 | 2625945.3317 | 1260398.18
16 | 2625945.3317 | 1260398.18 | 2625963.497 | 1260383.7387
17 | 2625940.8162 | 1260407.1553 | 2625933.7248 | 1260403.1577
18 | 2625906.0395 | 1260360.5046 | 2625931.1852 | 1260372.8118 | 2625938.3199 | 1260374.9
19 | 2625938.3199 | 1260374.9 | 2625937.2036 | 1260366.5338 | 2625934.6051 | 1260359.3509 | 2625924.473 | 1260341.5745
20 | 2625976.049 | 1260373.76 | 2625963.497 | 1260383.7387
21 | 2626102.4382 | 1260521.5953 | 2626098.3981 | 1260524.6128
22 | 2626115.2499 | 1260512.0264 | 2626102.4382 | 1260521.5953
23 | 2626115.2499 | 1260512.0264 | 2626105.1203 | 1260499.6209
24 | 2626052.1641 | 1260560.9746 | 2626056.5139 | 1260557.2314
25 | 2626105.1203 | 1260499.6209 | 2626099.8647 | 1260493.1845
26 | 2626052.1641 | 1260560.9746 | 2626049.7961 | 1260563.0125
27 | 2626158.4693 | 1260478.9164 | 2626145.4015 | 1260488.9275
28 | 2626158.4693 | 1260478.9164 | 2626159.7486 | 1260481.1412
29 | 2626158.4693 | 1260478.9164 | 2626149.1688 | 1260466.521
30 | 2626089.521 | 1260480.5167 | 2626099.8647 | 1260493.1845
31 | 2626088.2531 | 1260478.9639 | 2626089.521 | 1260480.5167
32 | 2626088.2531 | 1260478.9639 | 2626078.3311 | 1260466.8126
33 | 2626065.9975 | 1260451.7079 | 2626078.3311 | 1260466.8126
34 | 2626065.9975 | 1260451.7079 | 2626065.0251 | 1260450.517
35 | 2626053.1346 | 1260435.9549 | 2626065.0251 | 1260450.517
36 | 2626041.2826 | 1260421.44 | 2626053.1346 | 1260435.9549
37 | 2626041.2826 | 1260421.44 | 2626034.403 | 1260413.0147
38 | 2626034.403 | 1260413.0147 | 2626021.1157 | 1260396.7419
39 | 2626136.9039 | 1260450.1749 | 2626149.1688 | 1260466.521
40 | 2626136.9039 | 1260450.1749 | 2626126.8619 | 1260436.7914
41 | 2626119.8652 | 1260427.4665 | 2626126.8619 | 1260436.7914
42 | 2626119.8652 | 1260427.4665 | 2626115.036 | 1260421.7928
43 | 2626119.8652 | 1260427.4665 | 2626131.0892 | 1260418.5939
44 | 2626108.8923 | 1260414.5747 | 2626115.036 | 1260421.7928
45 | 2626131.0892 | 1260418.5939 | 2626151.6771 | 1260402.3193
46 | 2626108.8923 | 1260414.5747 | 2626101.4898 | 1260405.8777
47 | 2626153.311 | 1260401.0277 | 2626151.6771 | 1260402.3193
48 | 2626210.6408 | 1260443.8975 | 2626198.0052 | 1260427.5396
49 | 2626168.3457 | 1260389.1429 | 2626198.0052 | 1260427.5396
50 | 2626168.3457 | 1260389.1429 | 2626153.311 | 1260401.0277
51 | 2626168.3457 | 1260389.1429 | 2626184.5651 | 1260377.9365
52 | 2626097.6273 | 1260401.3398 | 2626101.4898 | 1260405.8777
53 | 2626119.0837 | 1260359.7724 | 2626128.8504 | 1260350.7099
54 | 2626118.1045 | 1260360.681 | 2626119.0837 | 1260359.7724
55 | 2626118.1045 | 1260360.681 | 2626115.9687 | 1260362.6628
56 | 2626115.9687 | 1260362.6628 | 2626106.7523 | 1260371.2146 | 2626102.9492 | 1260374.7132
57 | 2626096.5778 | 1260380.5746 | 2626102.9492 | 1260374.7132
58 | 2626087.2538 | 1260389.1521 | 2626096.5778 | 1260380.5746
59 | 2626064.5016 | 1260361.5929 | 2626060.1865 | 1260356.3662 | 2626051.3043 | 1260344.6047
60 | 2626087.2538 | 1260389.1521 | 2626064.5016 | 1260361.5929
61 | 2626036.294 | 1260324.7284 | 2626051.3043 | 1260344.6047
62 | 2626087.2538 | 1260389.1521 | 2626089.1564 | 1260391.3875
63 | 2626036.294 | 1260324.7284 | 2626026.1079 | 1260333.0878
64 | 2626097.6273 | 1260401.3398 | 2626089.1564 | 1260391.3875
65 | 2626010.6294 | 1260345.7904 | 2626026.1079 | 1260333.0878
66 | 2626010.6294 | 1260345.7904 | 2625999.1504 | 1260355.2109
67 | 2626021.1157 | 1260396.7419 | 2626006.9402 | 1260379.3815
68 | 2625991.9973 | 1260361.0812 | 2626006.9402 | 1260379.3815
69 | 2625991.9973 | 1260361.0812 | 2625999.1504 | 1260355.2109
70 | 2625991.9973 | 1260361.0812 | 2625988.27 | 1260364.0444
71 | 2625976.049 | 1260373.76 | 2625988.27 | 1260364.0444
72 | 2625933.7248 | 1260403.1577 | 2625924.9683 | 1260398.2215
73 | 2625924.473 | 1260341.5745 | 2625923.9634 | 1260340.6804 | 2625919.7657 | 1260334.1405
74 | 2625919.0558 | 1260394.8886 | 2625924.9683 | 1260398.2215
75 | 2625911.0548 | 1260321.0284 | 2625916.9427 | 1260329.7422 | 2625919.7657 | 1260334.1405
76 | 2625908.8026 | 1260389.1086 | 2625919.0558 | 1260394.8886
77 | 2625901.8548 | 1260302.4465 | 2625902.4096 | 1260306.5295 | 2625904.2899 | 1260310.8184 | 2625908.6841 | 1260317.52 | 2625911.0548 | 1260321.0284
78 | 2625901.8548 | 1260302.4465 | 2625893.0098 | 1260302.9677
79 | 2625907.7697 | 1260293.9887 | 2625903.6437 | 1260298.3292 | 2625901.8548 | 1260302.4465
80 | 2625884.8395 | 1260302.8616 | 2625892.018 | 1260303.0261 | 2625893.0098 | 1260302.9677
81 | 2625907.7697 | 1260293.9887 | 2625919.5958 | 1260286.5576 | 2625928.6359 | 1260282.0496 | 2625930.3657 | 1260281.4409
82 | 2625907.7697 | 1260293.9887 | 2625910.9281 | 1260264.8678
83 | 2625884.8395 | 1260302.8616 | 2625881.8357 | 1260302.7927
84 | 2625930.3657 | 1260281.4409 | 2625935.7173 | 1260279.5576
85 | 2625910.9281 | 1260264.8678 | 2625910.9578 | 1260264.5936 | 2625917.0804 | 1260251.7338 | 2625914.0398 | 1260250.2215
86 | 2625859.3439 | 1260295.4148 | 2625868.902 | 1260300.4012 | 2625879.4344 | 1260302.7376 | 2625881.8357 | 1260302.7927
87 | 2625938.1231 | 1260278.711 | 2625938.1231 | 1260278.711 | 2625935.7173 | 1260279.5576
88 | 2625902.1098 | 1260244.2879 | 2625914.0398 | 1260250.2215
89 | 2625943.9317 | 1260275.2725 | 2625943.7045 | 1260275.407
90 | 2625938.1231 | 1260278.711 | 2625943.7045 | 1260275.407
91 | 2625959.8494 | 1260262.1487 | 2625959.1199 | 1260262.792 | 2625953.0895 | 1260268.3472 | 2625946.215 | 1260273.9209 | 2625943.9317 | 1260275.2725
92 | 2625969.6563 | 1260253.5001 | 2625959.8494 | 1260262.1487
93 | 2625969.6563 | 1260253.5001 | 2625971.9685 | 1260251.461
94 | 2625977.083 | 1260237.5867 | 2625976.3438 | 1260244.5994 | 2625974.1746 | 1260249.5155 | 2625971.9685 | 1260251.461
95 | 2625859.3439 | 1260295.4148 | 2625851.1277 | 1260291.1284 | 2625834.492 | 1260280.7265
96 | 2625818.7613 | 1260268.6609 | 2625833.4892 | 1260280.0995 | 2625834.492 | 1260280.7265
97 | 2625818.7613 | 1260268.6609 | 2625812.8622 | 1260262.9105
98 | 2625812.8622 | 1260262.9105 | 2625807.2351 | 1260257.4252 | 2625802.6502 | 1260252.9355 | 2625800.0678 | 1260248.9215 | 2625797.2662 | 1260241.6043 | 2625794.4662 | 1260234.6911
99 | 2625988.1672 | 1260205.1867 | 2625987.2901 | 1260207.5776 | 2625983.3143 | 1260213.7199
100 | 2625988.1672 | 1260205.1867 | 2625989.4486 | 1260201.6941 | 2625990.9748 | 1260195.63 | 2625991.8956 | 1260186.739 | 2625990.3955 | 1260176.5143 | 2625989.4474 | 1260164.1573 | 2625989.2147 | 1260155.8647
101 | 2625967.9605 | 1260219.5789 | 2625977.5538 | 1260217.8642 | 2625983.3143 | 1260213.7199 | 2625983.3143 | 1260213.7199
102 | 2625989.1752 | 1260154.4568 | 2625989.2147 | 1260155.8647
103 | 2625967.9605 | 1260219.5789 | 2625968.581 | 1260222.4391 | 2625974.7323 | 1260232.3061 | 2625977.083 | 1260237.5867
104 | 2625967.9605 | 1260219.5789 | 2625957.5273 | 1260213.5068 | 2625951.5647 | 1260212.1687 | 2625947.3849 | 1260211.7033
105 | 2625989.1752 | 1260154.4568 | 2625988.574 | 1260133.0365
106 | 2625988.8253 | 1260118.7345 | 2625988.5676 | 1260132.8097 | 2625988.574 | 1260133.0365
107 | 2625988.8253 | 1260118.7345 | 2625990.2555 | 1260086.4631
108 | 2625988.8253 | 1260118.7345 | 2625982.5245 | 1260112.0134 | 2625969.1166 | 1260095.8691
109 | 2625990.2555 | 1260086.4631 | 2625993.3839 | 1260090.2991
110 | 2625990.2555 | 1260086.4631 | 2625992.669 | 1260031.0469
111 | 2625966.8665 | 1260093.1598 | 2625969.1166 | 1260095.8691
112 | 2625993.3839 | 1260090.2991 | 2626004.7046 | 1260104.1801
113 | 2625992.669 | 1260031.0469 | 2625983.0219 | 1260021.4904
114 | 2625992.669 | 1260031.0469 | 2625986.8827 | 1260016.9563 | 2625984.1522 | 1260007.3968
115 | 2625992.669 | 1260031.0469 | 2626027.8133 | 1260032.2876
116 | 2625966.8665 | 1260093.1598 | 2625953.024 | 1260076.4922
117 | 2625897.4107 | 1260194.8116 | 2625902.6339 | 1260200.0797 | 2625910.1015 | 1260203.637 | 2625915.5154 | 1260205.4097
118 | 2625896.2564 | 1260193.6475 | 2625897.4107 | 1260194.8116
119 | 2625896.2564 | 1260193.6475 | 2625890.838 | 1260186.7635 | 2625888.5173 | 1260184.0245
120 | 2625896.2564 | 1260193.6475 | 2625888.1817 | 1260204.8532 | 2625886.568 | 1260217.2434
121 | 2625860.5803 | 1260148.95 | 2625874.9812 | 1260168.0481 | 2625888.5173 | 1260184.0245
122 | 2625886.568 | 1260217.2434 | 2625886.381 | 1260218.679
123 | 2625860.5803 | 1260148.95 | 2625865.1249 | 1260145.423
124 | 2625860.5803 | 1260148.95 | 2625849.3737 | 1260133.8409
125 | 2625885.7488 | 1260223.5332 | 2625886.381 | 1260218.679
126 | 2625832.7476 | 1260111.4252 | 2625849.3737 | 1260133.8409
127 | 2625885.7488 | 1260223.5332 | 2625884.3779 | 1260235.4687 | 2625884.3779 | 1260235.4687
128 | 2625812.6005 | 1260125.9919 | 2625832.7476 | 1260111.4252
129 | 2625812.6005 | 1260125.9919 | 2625806.2465 | 1260131.4346 | 2625802.6857 | 1260135.7776 | 2625798.764 | 1260141.6424 | 2625794.5843 | 1260151.3975 | 2625787.6119 | 1260167.3448
130 | 2625812.6005 | 1260125.9919 | 2625824.6883 | 1260144.7424
131 | 2625884.3779 | 1260235.4687 | 2625902.1098 | 1260244.2879
132 | 2625843.7247 | 1260214.9238 | 2625833.3482 | 1260212.4654
133 | 2625850.2176 | 1260216.4622 | 2625843.7247 | 1260214.9238
134 | 2625833.3482 | 1260212.4654 | 2625827.1468 | 1260210.9961
135 | 2625827.1468 | 1260210.9961 | 2625826.3609 | 1260210.8099 | 2625797.4184 | 1260178.9621 | 2625793.3978 | 1260174.1991
136 | 2625787.6119 | 1260167.3448 | 2625793.3978 | 1260174.1991
137 | 2625824.6883 | 1260144.7424 | 2625839.8157 | 1260168.2078
138 | 2626011.0948 | 1260112.0156 | 2626004.7046 | 1260104.1801
139 | 2625984.1522 | 1260007.3968 | 2625981.0404 | 1259996.5027
140 | 2625953.024 | 1260076.4922 | 2625944.9326 | 1260066.7495
141 | 2625938.947 | 1260059.5422 | 2625944.9326 | 1260066.7495
142 | 2625938.947 | 1260059.5422 | 2625931.5153 | 1260049.1843
143 | 2625931.5153 | 1260049.1843 | 2625923.9148 | 1260038.591
144 | 2625923.9148 | 1260038.591 | 2625917.1591 | 1260029.1753
145 | 2625979.3711 | 1259991.5472 | 2625980.3289 | 1259994.0119 | 2625981.0404 | 1259996.5027
146 | 2626011.0948 | 1260112.0156 | 2626017.2317 | 1260119.5404
147 | 2626017.2317 | 1260119.5404 | 2626020.9308 | 1260124.0761
148 | 2626034.1389 | 1260140.2714 | 2626020.9308 | 1260124.0761
149 | 2626037.2686 | 1260144.1089 | 2626034.1389 | 1260140.2714
150 | 2625979.3711 | 1259991.5472 | 2625977.7728 | 1259987.4341
151 | 2625957.7889 | 1259942.0403 | 2625959.7727 | 1259946.9786 | 2625966.368 | 1259960.4833 | 2625970.5238 | 1259969.6412
152 | 2625957.7889 | 1259942.0403 | 2625926.7451 | 1259962.0884
153 | 2625974.0954 | 1259977.9706 | 2625972.8544 | 1259974.7771 | 2625970.5238 | 1259969.6412
154 | 2625976.714 | 1259984.7095 | 2625974.0954 | 1259977.9706
155 | 2625976.714 | 1259984.7095 | 2625977.7728 | 1259987.4341

## bus_geodata
| x | y | coords
0 | 2626023.0525 | 1260492.346
1 | 2626018.5888 | 1260486.9378
2 | 2626034.5771 | 1260506.3091
3 | 2626006.8246 | 1260472.6844
4 | 2626041.1568 | 1260514.281
5 | 2626005.6343 | 1260471.2422
6 | 2626056.9015 | 1260533.3573
7 | 2625990.0731 | 1260452.3883
8 | 2626068.2619 | 1260547.1214
9 | 2625982.885 | 1260443.6793
10 | 2625969.4298 | 1260427.3771
11 | 2625987.101 | 1260448.7874
12 | 2625967.7456 | 1260425.3364
13 | 2625945.3317 | 1260398.18
14 | 2625940.8162 | 1260407.1553
15 | 2625938.3199 | 1260374.9
16 | 2625963.497 | 1260383.7387
17 | 2626098.3981 | 1260524.6128
18 | 2626102.4382 | 1260521.5953
19 | 2626115.2499 | 1260512.0264
20 | 2626056.5139 | 1260557.2314
21 | 2626105.1203 | 1260499.6209
22 | 2626052.1641 | 1260560.9746
23 | 2626145.4015 | 1260488.9275
24 | 2626158.4693 | 1260478.9164
25 | 2626099.8647 | 1260493.1845
26 | 2626049.7961 | 1260563.0125
27 | 2626089.521 | 1260480.5167
28 | 2626088.2531 | 1260478.9639
29 | 2626078.3311 | 1260466.8126
30 | 2626065.9975 | 1260451.7079
31 | 2626065.0251 | 1260450.517
32 | 2626053.1346 | 1260435.9549
33 | 2626041.2826 | 1260421.44
34 | 2626034.403 | 1260413.0147
35 | 2626136.9039 | 1260450.1749
36 | 2626149.1688 | 1260466.521
37 | 2626126.8619 | 1260436.7914
38 | 2626119.8652 | 1260427.4665
39 | 2626159.7486 | 1260481.1412
40 | 2626115.036 | 1260421.7928
41 | 2626131.0892 | 1260418.5939
42 | 2626108.8923 | 1260414.5747
43 | 2626151.6771 | 1260402.3193
44 | 2626198.0052 | 1260427.5396
45 | 2626210.6408 | 1260443.8975
46 | 2626168.3457 | 1260389.1429
47 | 2626153.311 | 1260401.0277
48 | 2626184.5651 | 1260377.9365
49 | 2626101.4898 | 1260405.8777
50 | 2626119.0837 | 1260359.7724
51 | 2626128.8504 | 1260350.7099
52 | 2626118.1045 | 1260360.681
53 | 2626115.9687 | 1260362.6628
54 | 2626102.9492 | 1260374.7132
55 | 2626096.5778 | 1260380.5746
56 | 2626064.5016 | 1260361.5929
57 | 2626051.3043 | 1260344.6047
58 | 2626087.2538 | 1260389.1521
59 | 2626036.294 | 1260324.7284
60 | 2626089.1564 | 1260391.3875
61 | 2626026.1079 | 1260333.0878
62 | 2626097.6273 | 1260401.3398
63 | 2626010.6294 | 1260345.7904
64 | 2626021.1157 | 1260396.7419
65 | 2626006.9402 | 1260379.3815
66 | 2625991.9973 | 1260361.0812
67 | 2625999.1504 | 1260355.2109
68 | 2625988.27 | 1260364.0444
69 | 2625976.049 | 1260373.76
70 | 2625933.7248 | 1260403.1577
71 | 2625906.0395 | 1260360.5046
72 | 2625924.473 | 1260341.5745
73 | 2625924.9683 | 1260398.2215
74 | 2625919.7657 | 1260334.1405
75 | 2625908.8026 | 1260389.1086
76 | 2625919.0558 | 1260394.8886
77 | 2625911.0548 | 1260321.0284
78 | 2625901.8548 | 1260302.4465
79 | 2625893.0098 | 1260302.9677
80 | 2625907.7697 | 1260293.9887
81 | 2625884.8395 | 1260302.8616
82 | 2625930.3657 | 1260281.4409
83 | 2625910.9281 | 1260264.8678
84 | 2625881.8357 | 1260302.7927
85 | 2625935.7173 | 1260279.5576
86 | 2625914.0398 | 1260250.2215
87 | 2625943.7045 | 1260275.407
88 | 2625943.9317 | 1260275.2725
89 | 2625938.1231 | 1260278.711
90 | 2625959.8494 | 1260262.1487
91 | 2625969.6563 | 1260253.5001
92 | 2625971.9685 | 1260251.461
93 | 2625859.3439 | 1260295.4148
94 | 2625834.492 | 1260280.7265
95 | 2625818.7613 | 1260268.6609
96 | 2625812.8622 | 1260262.9105
97 | 2625794.4662 | 1260234.6911
98 | 2625988.1672 | 1260205.1867
99 | 2625983.3143 | 1260213.7199
100 | 2625989.2147 | 1260155.8647
101 | 2625967.9605 | 1260219.5789
102 | 2625989.1752 | 1260154.4568
103 | 2625977.083 | 1260237.5867
104 | 2625947.3849 | 1260211.7033
105 | 2625988.574 | 1260133.0365
106 | 2625988.8253 | 1260118.7345
107 | 2625990.2555 | 1260086.4631
108 | 2625969.1166 | 1260095.8691
109 | 2625993.3839 | 1260090.2991
110 | 2625992.669 | 1260031.0469
111 | 2625966.8665 | 1260093.1598
112 | 2625915.5154 | 1260205.4097
113 | 2625897.4107 | 1260194.8116
114 | 2625896.2564 | 1260193.6475
115 | 2625888.5173 | 1260184.0245
116 | 2625886.568 | 1260217.2434
117 | 2625860.5803 | 1260148.95
118 | 2625886.381 | 1260218.679
119 | 2625865.1249 | 1260145.423
120 | 2625849.3737 | 1260133.8409
121 | 2625885.7488 | 1260223.5332
122 | 2625832.7476 | 1260111.4252
123 | 2625812.6005 | 1260125.9919
124 | 2625884.3779 | 1260235.4687
125 | 2625902.1098 | 1260244.2879
126 | 2625843.7247 | 1260214.9238
127 | 2625833.3482 | 1260212.4654
128 | 2625850.2176 | 1260216.4622
129 | 2625827.1468 | 1260210.9961
130 | 2625793.3978 | 1260174.1991
131 | 2625787.6119 | 1260167.3448
132 | 2625824.6883 | 1260144.7424
133 | 2625839.8157 | 1260168.2078
134 | 2626004.7046 | 1260104.1801
135 | 2626027.8133 | 1260032.2876
136 | 2625983.0219 | 1260021.4904
137 | 2625984.1522 | 1260007.3968
138 | 2625953.024 | 1260076.4922
139 | 2625944.9326 | 1260066.7495
140 | 2625938.947 | 1260059.5422
141 | 2625931.5153 | 1260049.1843
142 | 2625923.9148 | 1260038.591
143 | 2625917.1591 | 1260029.1753
144 | 2625981.0404 | 1259996.5027
145 | 2626011.0948 | 1260112.0156
146 | 2626017.2317 | 1260119.5404
147 | 2626020.9308 | 1260124.0761
148 | 2626034.1389 | 1260140.2714
149 | 2626037.2686 | 1260144.1089
150 | 2625979.3711 | 1259991.5472
151 | 2625957.7889 | 1259942.0403
152 | 2625970.5238 | 1259969.6412
153 | 2625926.7451 | 1259962.0884
154 | 2625974.0954 | 1259977.9706
155 | 2625976.714 | 1259984.7095
156 | 2625977.7728 | 1259987.4341
157 | 2625969.6563 | 1260253.5001

## line_std_types
| c_nf_per_km | r_ohm_per_km | x_ohm_per_km | max_i_ka | type | q_mm2 | alpha | voltage_rating
NAYY 4x50 SE | 210 | 0.642 | 0.083 | 0.142 | cs | 50 | 0.00403 | LV
NAYY 4x120 SE | 264 | 0.225 | 0.08 | 0.242 | cs | 120 | 0.00403 | LV
NAYY 4x150 SE | 261 | 0.208 | 0.08 | 0.27 | cs | 150 | 0.00403 | LV
NA2XS2Y 1x95 RM/25 12/20 kV | 216 | 0.313 | 0.132 | 0.252 | cs | 95 | 0.00403 | MV
NA2XS2Y 1x185 RM/25 12/20 kV | 273 | 0.161 | 0.117 | 0.362 | cs | 185 | 0.00403 | MV
NA2XS2Y 1x240 RM/25 12/20 kV | 304 | 0.122 | 0.112 | 0.421 | cs | 240 | 0.00403 | MV
NA2XS2Y 1x95 RM/25 6/10 kV | 315 | 0.313 | 0.123 | 0.249 | cs | 95 | 0.00403 | MV
NA2XS2Y 1x185 RM/25 6/10 kV | 406 | 0.161 | 0.11 | 0.358 | cs | 185 | 0.00403 | MV
NA2XS2Y 1x240 RM/25 6/10 kV | 456 | 0.122 | 0.105 | 0.416 | cs | 240 | 0.00403 | MV
NA2XS2Y 1x150 RM/25 12/20 kV | 250 | 0.206 | 0.116 | 0.319 | cs | 150 | 0.00403 | MV
NA2XS2Y 1x120 RM/25 12/20 kV | 230 | 0.253 | 0.119 | 0.283 | cs | 120 | 0.00403 | MV
NA2XS2Y 1x70 RM/25 12/20 kV | 190 | 0.443 | 0.132 | 0.22 | cs | 70 | 0.00403 | MV
NA2XS2Y 1x150 RM/25 6/10 kV | 360 | 0.206 | 0.11 | 0.315 | cs | 150 | 0.00403 | MV
NA2XS2Y 1x120 RM/25 6/10 kV | 340 | 0.253 | 0.113 | 0.28 | cs | 120 | 0.00403 | MV
NA2XS2Y 1x70 RM/25 6/10 kV | 280 | 0.443 | 0.123 | 0.217 | cs | 70 | 0.00403 | MV
N2XS(FL)2Y 1x120 RM/35 64/110 kV | 112 | 0.153 | 0.166 | 0.366 | cs | 120 | 0.00393 | HV
N2XS(FL)2Y 1x185 RM/35 64/110 kV | 125 | 0.099 | 0.156 | 0.457 | cs | 185 | 0.00393 | HV
N2XS(FL)2Y 1x240 RM/35 64/110 kV | 135 | 0.075 | 0.149 | 0.526 | cs | 240 | 0.00393 | HV
N2XS(FL)2Y 1x300 RM/35 64/110 kV | 144 | 0.06 | 0.144 | 0.588 | cs | 300 | 0.00393 | HV
15-AL1/3-ST1A 0.4 | 11 | 1.8769 | 0.35 | 0.105 | ol | 16 | 0.00403 | LV
24-AL1/4-ST1A 0.4 | 11.25 | 1.2012 | 0.335 | 0.14 | ol | 24 | 0.00403 | LV
48-AL1/8-ST1A 0.4 | 12.2 | 0.5939 | 0.3 | 0.21 | ol | 48 | 0.00403 | LV
94-AL1/15-ST1A 0.4 | 13.2 | 0.306 | 0.29 | 0.35 | ol | 94 | 0.00403 | LV
34-AL1/6-ST1A 10.0 | 9.7 | 0.8342 | 0.36 | 0.17 | ol | 34 | 0.00403 | MV
48-AL1/8-ST1A 10.0 | 10.1 | 0.5939 | 0.35 | 0.21 | ol | 48 | 0.00403 | MV
70-AL1/11-ST1A 10.0 | 10.4 | 0.4132 | 0.339 | 0.29 | ol | 70 | 0.00403 | MV
94-AL1/15-ST1A 10.0 | 10.75 | 0.306 | 0.33 | 0.35 | ol | 94 | 0.00403 | MV
122-AL1/20-ST1A 10.0 | 11.1 | 0.2376 | 0.323 | 0.41 | ol | 122 | 0.00403 | MV
149-AL1/24-ST1A 10.0 | 11.25 | 0.194 | 0.315 | 0.47 | ol | 149 | 0.00403 | MV
34-AL1/6-ST1A 20.0 | 9.15 | 0.8342 | 0.382 | 0.17 | ol | 34 | 0.00403 | MV
48-AL1/8-ST1A 20.0 | 9.5 | 0.5939 | 0.372 | 0.21 | ol | 48 | 0.00403 | MV
70-AL1/11-ST1A 20.0 | 9.7 | 0.4132 | 0.36 | 0.29 | ol | 70 | 0.00403 | MV
94-AL1/15-ST1A 20.0 | 10 | 0.306 | 0.35 | 0.35 | ol | 94 | 0.00403 | MV
122-AL1/20-ST1A 20.0 | 10.3 | 0.2376 | 0.344 | 0.41 | ol | 122 | 0.00403 | MV
149-AL1/24-ST1A 20.0 | 10.5 | 0.194 | 0.337 | 0.47 | ol | 149 | 0.00403 | MV
184-AL1/30-ST1A 20.0 | 10.75 | 0.1571 | 0.33 | 0.535 | ol | 184 | 0.00403 | MV
243-AL1/39-ST1A 20.0 | 11 | 0.1188 | 0.32 | 0.645 | ol | 243 | 0.00403 | MV
48-AL1/8-ST1A 110.0 | 8 | 0.5939 | 0.46 | 0.21 | ol | 48 | 0.00403 | HV
70-AL1/11-ST1A 110.0 | 8.4 | 0.4132 | 0.45 | 0.29 | ol | 70 | 0.00403 | HV
94-AL1/15-ST1A 110.0 | 8.65 | 0.306 | 0.44 | 0.35 | ol | 94 | 0.00403 | HV
122-AL1/20-ST1A 110.0 | 8.5 | 0.2376 | 0.43 | 0.41 | ol | 122 | 0.00403 | HV
149-AL1/24-ST1A 110.0 | 8.75 | 0.194 | 0.41 | 0.47 | ol | 149 | 0.00403 | HV
184-AL1/30-ST1A 110.0 | 8.8 | 0.1571 | 0.4 | 0.535 | ol | 184 | 0.00403 | HV
243-AL1/39-ST1A 110.0 | 9 | 0.1188 | 0.39 | 0.645 | ol | 243 | 0.00403 | HV
305-AL1/39-ST1A 110.0 | 9.2 | 0.0949 | 0.38 | 0.74 | ol | 305 | 0.00403 | HV
490-AL1/64-ST1A 110.0 | 9.75 | 0.059 | 0.37 | 0.96 | ol | 490 | 0.00403 | HV
679-AL1/86-ST1A 110.0 | 9.95 | 0.042 | 0.36 | 1.15 | ol | 679 | 0.00403 | HV
490-AL1/64-ST1A 220.0 | 10 | 0.059 | 0.285 | 0.96 | ol | 490 | 0.00403 | HV
679-AL1/86-ST1A 220.0 | 11.7 | 0.042 | 0.275 | 1.15 | ol | 679 | 0.00403 | HV
490-AL1/64-ST1A 380.0 | 11 | 0.059 | 0.253 | 0.96 | ol | 490 | 0.00403 | HV
679-AL1/86-ST1A 380.0 | 14.6 | 0.042 | 0.25 | 1.15 | ol | 679 | 0.00403 | HV

## trafo_std_types
| i0_percent | pfe_kw | vkr_percent | sn_mva | vn_lv_kv | vn_hv_kv | vk_percent | shift_degree | vector_group | tap_side | tap_neutral | tap_min | tap_max | tap_step_degree | tap_step_percent | tap_phase_shifter
160 MVA 380/110 kV | 0.06 | 60 | 0.25 | 160 | 110 | 380 | 12.2 | 0 | Yy0 | hv | 0 | -9 | 9 | 0 | 1.5 | FALSE
100 MVA 220/110 kV | 0.06 | 55 | 0.26 | 100 | 110 | 220 | 12 | 0 | Yy0 | hv | 0 | -9 | 9 | 0 | 1.5 | FALSE
63 MVA 110/20 kV | 0.04 | 22 | 0.32 | 63 | 20 | 110 | 18 | 150 | YNd5 | hv | 0 | -9 | 9 | 0 | 1.5 | FALSE
40 MVA 110/20 kV | 0.05 | 18 | 0.34 | 40 | 20 | 110 | 16.2 | 150 | YNd5 | hv | 0 | -9 | 9 | 0 | 1.5 | FALSE
25 MVA 110/20 kV | 0.07 | 14 | 0.41 | 25 | 20 | 110 | 12 | 150 | YNd5 | hv | 0 | -9 | 9 | 0 | 1.5 | FALSE
63 MVA 110/10 kV | 0.04 | 22 | 0.32 | 63 | 10 | 110 | 18 | 150 | YNd5 | hv | 0 | -9 | 9 | 0 | 1.5 | FALSE
40 MVA 110/10 kV | 0.05 | 18 | 0.34 | 40 | 10 | 110 | 16.2 | 150 | YNd5 | hv | 0 | -9 | 9 | 0 | 1.5 | FALSE
25 MVA 110/10 kV | 0.07 | 14 | 0.41 | 25 | 10 | 110 | 12 | 150 | YNd5 | hv | 0 | -9 | 9 | 0 | 1.5 | FALSE
0.25 MVA 20/0.4 kV | 0.32 | 0.8 | 1.44 | 0.25 | 0.4 | 20 | 6 | 150 | Yzn5 | hv | 0 | -2 | 2 | 0 | 2.5 | FALSE
0.4 MVA 20/0.4 kV | 0.3375 | 1.35 | 1.425 | 0.4 | 0.4 | 20 | 6 | 150 | Dyn5 | hv | 0 | -2 | 2 | 0 | 2.5 | FALSE
0.63 MVA 20/0.4 kV | 0.2619 | 1.65 | 1.206 | 0.63 | 0.4 | 20 | 6 | 150 | Dyn5 | hv | 0 | -2 | 2 | 0 | 2.5 | FALSE
0.25 MVA 10/0.4 kV | 0.24 | 0.6 | 1.2 | 0.25 | 0.4 | 10 | 4 | 150 | Dyn5 | hv | 0 | -2 | 2 | 0 | 2.5 | FALSE
0.4 MVA 10/0.4 kV | 0.2375 | 0.95 | 1.325 | 0.4 | 0.4 | 10 | 4 | 150 | Dyn5 | hv | 0 | -2 | 2 | 0 | 2.5 | FALSE
0.63 MVA 10/0.4 kV | 0.1873 | 1.18 | 1.0794 | 0.63 | 0.4 | 10 | 4 | 150 | Dyn5 | hv | 0 | -2 | 2 | 0 | 2.5 | FALSE

## trafo3w_std_types
| sn_hv_mva | sn_mv_mva | sn_lv_mva | vn_hv_kv | vn_mv_kv | vn_lv_kv | vk_hv_percent | vk_mv_percent | vk_lv_percent | vkr_hv_percent | vkr_mv_percent | vkr_lv_percent | pfe_kw | i0_percent | shift_mv_degree | shift_lv_degree | vector_group | tap_side | tap_neutral | tap_min | tap_max | tap_step_percent
63/25/38 MVA 110/20/10 kV | 63 | 25 | 38 | 110 | 20 | 10 | 10.4 | 10.4 | 10.4 | 0.28 | 0.32 | 0.35 | 35 | 0.89 | 0 | 0 | YN0yn0yn0 | hv | 0 | -10 | 10 | 1.2
63/25/38 MVA 110/10/10 kV | 63 | 25 | 38 | 110 | 10 | 10 | 10.4 | 10.4 | 10.4 | 0.28 | 0.32 | 0.35 | 35 | 0.89 | 0 | 0 | YN0yn0yn0 | hv | 0 | -10 | 10 | 1.2

## fuse_std_types
| fuse_type | i_rated_a | t_avg | t_min | t_total | x_avg | x_min | x_total
HV 100A | HV 100A | 100 | 0 | [10.0, 3.64, 0.854, 0.281, 0.1, 0.0531, 0.022, 0.01] | [10.0, 4.267, 1.21, 0.403, 0.1, 0.058, 0.022, 0.01] | 0 | [300.0, 350.0, 450.0, 550.0, 700.0, 850.0, 1200.0, 1752.0] | [600.0, 700.0, 900.0, 1150.0, 1665.0, 2000.0, 3000.0, 4313.0]
HV 10A | HV 10A | 10 | 0 | [10.0, 1675.0, 0.344, 0.156, 0.1, 0.0417, 0.0171, 0.01] | [10.0, 1.3, 0.3, 0.155, 0.1, 0.0555, 0.023, 0.01] | 0 | [30.0, 32.0, 35.0, 37.0, 39.0, 50.0, 70.0, 88.0] | [60.0, 70.0, 80.0, 87.0, 94.0, 110.0, 150.0, 216.0]
HV 125A | HV 125A | 125 | 0 | [10.0, 1.82, 0.344, 0.1, 0.0467, 0.0269, 0.01] | [10.0, 2.478, 0.426, 0.1, 0.0427, 0.0211, 0.01] | 0 | [375.0, 500.0, 700.0, 925.0, 1200.0, 1500.0, 2341.0] | [750.0, 1000.0, 1500.0, 2200.0, 3000.0, 4000.0, 5765.0]
HV 160A | HV 160A | 160 | 0 | [10.0, 4.15, 1.03, 0.198, 0.1, 0.051, 0.0172, 0.01] | [10.0, 2.3, 0.734, 0.274, 0.1, 0.046, 0.0177, 0.01] | 0 | [480.0, 550.0, 700.0, 1000.0, 1260.0, 1600.0, 2500.0, 3227.0] | [960.0, 1300.0, 1700.0, 2200.0, 2996.0, 4000.0, 6000.0, 7946.0]
HV 16A | HV 16A | 16 | 0 | [10.0, 0.352, 0.164, 0.1, 0.0649, 0.0342, 0.01] | [10.0, 2.34, 0.722, 0.181, 0.1, 0.055, 0.0296, 0.01] | 0 | [48.0, 60.0, 65.0, 71.0, 80.0, 100.0, 162.0] | [96.0, 110.0, 125.0, 150.0, 168.0, 200.0, 250.0, 398.0]
HV 200A | HV 200A | 200 | 0 | [10.0, 4.267, 1.21, 0.403, 0.1, 0.058, 0.022, 0.01] | [10.0, 3.73, 1.654, 0.328, 0.1, 0.0531, 0.019, 0.01] | 0 | [600.0, 700.0, 900.0, 1150.0, 1665.0, 2000.0, 3000.0, 4313.0] | [1200.0, 1500.0, 1800.0, 2700.0, 3960.0, 5000.0, 7500.0, 10620.0]
HV 20A | HV 20A | 20 | 0 | [10.0, 1.3, 0.3, 0.155, 0.1, 0.0555, 0.023, 0.01] | [10.0, 1.3, 0.161, 0.1, 0.0611, 0.0399, 0.0141, 0.01] | 0 | [60.0, 70.0, 80.0, 87.0, 94.0, 110.0, 150.0, 216.0] | [120.0, 150.0, 200.0, 223.0, 260.0, 300.0, 450.0, 532.0]
HV 25A | HV 25A | 25 | 0 | [10.0, 2.512, 0.833, 0.299, 0.1, 0.0372, 0.0223, 0.01] | [10.0, 3.125, 0.597, 0.198, 0.1, 0.0378, 0.022, 0.01] | 0 | [75.0, 82.0, 90.0, 100.0, 124.0, 170.0, 200.0, 289.0] | [150.0, 170.0, 210.0, 250.0, 294.0, 400.0, 500.0, 711.0]
HV 31.5A | HV 31.5A | 31.5 | 0 | [10.0, 2.34, 0.722, 0.181, 0.1, 0.055, 0.0296, 0.01] | [10.0, 2.84, 0.368, 0.164, 0.1, 0.0621, 0.0378, 0.0195, 0.01] | 0 | [95.0, 110.0, 125.0, 150.0, 165.0, 200.0, 250.0, 390.0] | [189.0, 220.0, 300.0, 350.0, 393.0, 450.0, 530.0, 700.0, 960.0]
HV 40A | HV 40A | 40 | 0 | [10.0, 1.3, 0.161, 0.1, 0.0611, 0.0399, 0.0141, 0.01] | [10.0, 2.05, 0.369, 0.198, 0.1, 0.051, 0.0298, 0.01] | 0 | [120.0, 150.0, 200.0, 223.0, 260.0, 300.0, 450.0, 532.0] | [240.0, 300.0, 400.0, 450.0, 530.0, 650.0, 800.0, 1311.0]
HV 50A | HV 50A | 50 | 0 | [10.0, 3.215, 0.597, 0.198, 0.1, 0.0378, 0.022, 0.01] | [10.0, 3.64, 0.854, 0.281, 0.1, 0.0531, 0.022, 0.01] | 0 | [150.0, 170.0, 210.0, 250.0, 294.0, 400.0, 500.0, 711.0] | [300.0, 350.0, 450.0, 550.0, 700.0, 850.0, 1200.0, 1752.0]
HV 6.3A | HV 6.3A | 6.3 | 0 | [10.0, 1.39, 0.344, 0.168, 0.1, 0.056, 0.0263, 0.01] | [10.0, 1.711, 0.516, 0.198, 0.1, 0.0634, 0.0303, 0.01] | 0 | [19.0, 19.5, 20.4, 20.8, 22.0, 25.0, 32.0, 48.0] | [38.0, 40.0, 43.0, 48.0, 53.0, 60.0, 75.0, 118.0]
HV 63A | HV 63A | 63 | 0 | [10.0, 2.84, 0.368, 0.164, 0.1, 0.0621, 0.0378, 0.0195, 0.01] | [10.0, 1.82, 0.344, 0.1, 0.0467, 0.0269, 0.01] | 0 | [189.0, 220.0, 300.0, 350.0, 393.0, 450.0, 530.0, 700.0, 961.0] | [378.0, 500.0, 700.0, 934.0, 1200.0, 1500.0, 2366.0]
HV 80A | HV 80A | 80 | 0 | [10.0, 2.05, 0.369, 0.198, 0.1, 0.051, 0.0298, 0.01] | [10.0, 4.15, 1.03, 0.198, 0.1, 0.051, 0.0172, 0.01] | 0 | [240.0, 300.0, 400.0, 450.0, 530.0, 650.0, 800.0, 1311.0] | [480.0, 550.0, 700.0, 1000.0, 1260.0, 1600.0, 2500.0, 3227.0]
Siemens NH-1-100 | Siemens NH-1-100 | 100 | [5400.0, 2000.0, 400.0, 20.0, 1.0, 0.2, 0.012, 0.004] | 0 | 0 | [150.0, 190.0, 250.0, 430.0, 900.0, 1250.0, 2700.0, 3600.0] | 0 | 0
Siemens NH-1-125 | Siemens NH-1-125 | 125 | [4800.0, 120.0, 7.0, 0.1, 0.004] | 0 | 0 | [180.0, 400.0, 740.0, 2000.0, 4250.0] | 0 | 0
Siemens NH-1-16 | Siemens NH-1-16 | 16 | [4000.0, 400.0, 2.0, 0.1, 0.04, 0.01] | 0 | 0 | [26.0, 35.0, 75.0, 150.0, 200.0, 300.0] | 0 | 0
Siemens NH-1-160 | Siemens NH-1-160 | 160 | [4800.0, 120.0, 7.0, 0.1, 0.004] | 0 | 0 | [210.0, 500.0, 900.0, 2300.0, 5000.0] | 0 | 0
Siemens NH-1-25 | Siemens NH-1-25 | 25 | [4000.0, 1000.0, 10.0, 0.2, 0.02, 0.01] | 0 | 0 | [40.0, 50.0, 100.0, 210.0, 400.0, 500.0] | 0 | 0
Siemens NH-1-50 | Siemens NH-1-50 | 50 | [4000.0, 40.0, 4.0, 1.0, 0.02, 0.01] | 0 | 0 | [86.0, 200.0, 300.0, 400.0, 1000.0, 1280.0] | 0 | 0
Siemens NH-1-63 | Siemens NH-1-63 | 63 | [4000.0, 100.0, 10.0, 2.0, 0.04, 0.01] | 0 | 0 | [100.0, 200.0, 300.0, 400.0, 1000.0, 1500.0] | 0 | 0
Siemens NH-1-80 | Siemens NH-1-80 | 80 | [4800.0, 120.0, 7.0, 0.1, 0.01] | 0 | 0 | [150.58, 250.0, 450.0, 1150.0, 2470.0] | 0 | 0
Siemens NH-2-1000 | Siemens NH-2-1000 | 1000 | [4800.0, 120.0, 7.0, 0.1, 0.004] | 0 | 0 | [1900.0, 3500.0, 8400.0, 24000.0, 52000.0] | 0 | 0
Siemens NH-2-200 | Siemens NH-2-200 | 200 | [4800.0, 120.0, 7.0, 0.1, 0.004] | 0 | 0 | [280.0, 650.0, 1200.0, 3000.0, 7000.0] | 0 | 0
Siemens NH-2-224 | Siemens NH-2-224 | 224 | [4800.0, 120.0, 7.0, 0.2, 0.04, 0.004] | 0 | 0 | [400.0, 750.0, 1453.0, 3025.0, 4315.0, 7600.0] | 0 | 0
Siemens NH-2-250 | Siemens NH-2-250 | 250 | [4800.0, 120.0, 7.0, 0.1, 0.004] | 0 | 0 | [450.0, 800.0, 1650.0, 4000.0, 8500.0] | 0 | 0
Siemens NH-2-315 | Siemens NH-2-315 | 315 | [4800.0, 120.0, 7.0, 0.1, 0.004] | 0 | 0 | [550.0, 920.0, 1900.0, 5000.0, 11000.0] | 0 | 0
Siemens NH-2-355 | Siemens NH-2-355 | 355 | [4800.0, 120.0, 6.0, 0.1, 0.004] | 0 | 0 | [650.0, 1116.27, 2350.0, 5840.0, 12790.0] | 0 | 0
Siemens NH-2-400 | Siemens NH-2-400 | 400 | [4800.0, 120.0, 7.0, 0.1, 0.004] | 0 | 0 | [720.0, 1350.0, 2800.0, 6500.0, 15000.0] | 0 | 0
Siemens NH-2-425 | Siemens NH-2-425 | 425 | [4800.0, 120.0, 7.0, 0.1, 0.004] | 0 | 0 | [850.0, 1500.0, 3050.0, 7500.0, 16500.0] | 0 | 0
Siemens NH-2-630 | Siemens NH-2-630 | 630 | [4800.0, 120.0, 7.0, 0.1, 0.004] | 0 | 0 | [1200.0, 2000.0, 4800.0, 12000.0, 26000.0] | 0 | 0

## dtypes
| element | column | dtype
0 | bus | name | object
1 | bus | vn_kv | float64
2 | bus | type | object
3 | bus | zone | object
4 | bus | in_service | bool
5 | load | name | object
6 | load | bus | uint32
7 | load | p_mw | float64
8 | load | q_mvar | float64
9 | load | const_z_percent | float64
10 | load | const_i_percent | float64
11 | load | sn_mva | float64
12 | load | scaling | float64
13 | load | in_service | bool
14 | load | type | object
15 | ext_grid | name | object
16 | ext_grid | bus | uint32
17 | ext_grid | vm_pu | float64
18 | ext_grid | va_degree | float64
19 | ext_grid | slack_weight | float64
20 | ext_grid | in_service | bool
21 | line | name | object
22 | line | std_type | object
23 | line | from_bus | uint32
24 | line | to_bus | uint32
25 | line | length_km | float64
26 | line | r_ohm_per_km | float64
27 | line | x_ohm_per_km | float64
28 | line | c_nf_per_km | float64
29 | line | g_us_per_km | float64
30 | line | max_i_ka | float64
31 | line | df | float64
32 | line | parallel | uint32
33 | line | type | object
34 | line | in_service | bool
35 | trafo | name | object
36 | trafo | std_type | object
37 | trafo | hv_bus | uint32
38 | trafo | lv_bus | uint32
39 | trafo | sn_mva | float64
40 | trafo | vn_hv_kv | float64
41 | trafo | vn_lv_kv | float64
42 | trafo | vk_percent | float64
43 | trafo | vkr_percent | float64
44 | trafo | pfe_kw | float64
45 | trafo | i0_percent | float64
46 | trafo | shift_degree | float64
47 | trafo | tap_side | object
48 | trafo | tap_neutral | int32
49 | trafo | tap_min | int32
50 | trafo | tap_max | int32
51 | trafo | tap_step_percent | float64
52 | trafo | tap_step_degree | float64
53 | trafo | tap_pos | int32
54 | trafo | tap_phase_shifter | bool
55 | trafo | parallel | uint32
56 | trafo | df | float64
57 | trafo | in_service | bool
58 | line_geodata | coords | object
59 | bus_geodata | x | float64
60 | bus_geodata | y | float64
61 | bus_geodata | coords | object

## parameters
| version | format_version | converged | OPF_converged | name | f_hz | sn_mva
0 | 2.14.6 | 2.14.0 | FALSE | FALSE |  | 50 | 1