## bus
| name | vn_kv | type | zone | in_service
0 | bus_LV_2830-1_0_6_node_0 | 0.4 | n |  | TRUE
1 | bus_LV_2830-1_0_6_node_1 | 0.4 | n |  | TRUE
2 | bus_LV_2830-1_0_6_node_3 | 0.4 | n |  | TRUE
3 | bus_LV_2830-1_0_6_node_2 | 0.4 | n |  | TRUE
4 | bus_LV_2830-1_0_6_node_4 | 0.4 | n |  | TRUE
5 | bus_LV_2830-1_0_6_node_5 | 0.4 | n |  | TRUE
6 | bus_LV_2830-1_0_6_node_7 | 0.4 | n |  | TRUE
7 | bus_LV_2830-1_0_6_node_188 | 0.4 | n |  | TRUE
8 | bus_LV_2830-1_0_6_node_6 | 0.4 | n |  | TRUE
9 | bus_LV_2830-1_0_6_node_10 | 0.4 | n |  | TRUE
10 | bus_LV_2830-1_0_6_node_8 | 0.4 | n |  | TRUE
11 | bus_LV_2830-1_0_6_node_9 | 0.4 | n |  | TRUE
12 | bus_LV_2830-1_0_6_node_181 | 0.4 | n |  | TRUE
13 | bus_LV_2830-1_0_6_node_182 | 0.4 | n |  | TRUE
14 | bus_LV_2830-1_0_6_node_180 | 0.4 | n |  | TRUE
15 | bus_LV_2830-1_0_6_node_11 | 0.4 | n |  | TRUE
16 | bus_LV_2830-1_0_6_node_12 | 0.4 | n |  | TRUE
17 | bus_LV_2830-1_0_6_node_14 | 0.4 | n |  | TRUE
18 | bus_LV_2830-1_0_6_node_15 | 0.4 | n |  | TRUE
19 | bus_LV_2830-1_0_6_node_19 | 0.4 | n |  | TRUE
20 | bus_LV_2830-1_0_6_node_17 | 0.4 | n |  | TRUE
21 | bus_LV_2830-1_0_6_node_111 | 0.4 | n |  | TRUE
22 | bus_LV_2830-1_0_6_node_16 | 0.4 | n |  | TRUE
23 | bus_LV_2830-1_0_6_node_20 | 0.4 | n |  | TRUE
24 | bus_LV_2830-1_0_6_node_46 | 0.4 | n |  | TRUE
25 | bus_LV_2830-1_0_6_node_18 | 0.4 | n |  | TRUE
26 | bus_LV_2830-1_0_6_node_109 | 0.4 | n |  | TRUE
27 | bus_LV_2830-1_0_6_node_21 | 0.4 | n |  | TRUE
28 | bus_LV_2830-1_0_6_node_38 | 0.4 | n |  | TRUE
29 | bus_LV_2830-1_0_6_node_45 | 0.4 | n |  | TRUE
30 | bus_LV_2830-1_0_6_node_22 | 0.4 | n |  | TRUE
31 | bus_LV_2830-1_0_6_node_23 | 0.4 | n |  | TRUE
32 | bus_LV_2830-1_0_6_node_24 | 0.4 | n |  | TRUE
33 | bus_LV_2830-1_0_6_node_25 | 0.4 | n |  | TRUE
34 | bus_LV_2830-1_0_6_node_26 | 0.4 | n |  | TRUE
35 | bus_LV_2830-1_0_6_node_27 | 0.4 | n |  | TRUE
36 | bus_LV_2830-1_0_6_node_37 | 0.4 | n |  | TRUE
37 | bus_LV_2830-1_0_6_node_32 | 0.4 | n |  | TRUE
38 | bus_LV_2830-1_0_6_node_35 | 0.4 | n |  | TRUE
39 | bus_LV_2830-1_0_6_node_33 | 0.4 | n |  | TRUE
40 | bus_LV_2830-1_0_6_node_28 | 0.4 | n |  | TRUE
41 | bus_LV_2830-1_0_6_node_29 | 0.4 | n |  | TRUE
42 | bus_LV_2830-1_0_6_node_30 | 0.4 | n |  | TRUE
43 | bus_LV_2830-1_0_6_node_31 | 0.4 | n |  | TRUE
44 | bus_LV_2830-1_0_6_node_34 | 0.4 | n |  | TRUE
45 | bus_LV_2830-1_0_6_node_36 | 0.4 | n |  | TRUE
46 | bus_LV_2830-1_0_6_node_39 | 0.4 | n |  | TRUE
47 | bus_LV_2830-1_0_6_node_40 | 0.4 | n |  | TRUE
48 | bus_LV_2830-1_0_6_node_41 | 0.4 | n |  | TRUE
49 | bus_LV_2830-1_0_6_node_42 | 0.4 | n |  | TRUE
50 | bus_LV_2830-1_0_6_node_43 | 0.4 | n |  | TRUE
51 | bus_LV_2830-1_0_6_node_100 | 0.4 | n |  | TRUE
52 | bus_LV_2830-1_0_6_node_44 | 0.4 | n |  | TRUE
53 | bus_LV_2830-1_0_6_node_101 | 0.4 | n |  | TRUE
54 | bus_LV_2830-1_0_6_node_47 | 0.4 | n |  | TRUE
55 | bus_LV_2830-1_0_6_node_48 | 0.4 | n |  | TRUE
56 | bus_LV_2830-1_0_6_node_49 | 0.4 | n |  | TRUE
57 | bus_LV_2830-1_0_6_node_50 | 0.4 | n |  | TRUE
58 | bus_LV_2830-1_0_6_node_51 | 0.4 | n |  | TRUE
59 | bus_LV_2830-1_0_6_node_121 | 0.4 | n |  | TRUE
60 | bus_LV_2830-1_0_6_node_52 | 0.4 | n |  | TRUE
61 | bus_LV_2830-1_0_6_node_119 | 0.4 | n |  | TRUE
62 | bus_LV_2830-1_0_6_node_53 | 0.4 | n |  | TRUE
63 | bus_LV_2830-1_0_6_node_54 | 0.4 | n |  | TRUE
64 | bus_LV_2830-1_0_6_node_60 | 0.4 | n |  | TRUE
65 | bus_LV_2830-1_0_6_node_61 | 0.4 | n |  | TRUE
66 | bus_LV_2830-1_0_6_node_55 | 0.4 | n |  | TRUE
67 | bus_LV_2830-1_0_6_node_56 | 0.4 | n |  | TRUE
68 | bus_LV_2830-1_0_6_node_57 | 0.4 | n |  | TRUE
69 | bus_LV_2830-1_0_6_node_58 | 0.4 | n |  | TRUE
70 | bus_LV_2830-1_0_6_node_59 | 0.4 | n |  | TRUE
71 | bus_LV_2830-1_0_6_node_122 | 0.4 | n |  | TRUE
72 | bus_LV_2830-1_0_6_node_123 | 0.4 | n |  | TRUE
73 | bus_LV_2830-1_0_6_node_99 | 0.4 | n |  | TRUE
74 | bus_LV_2830-1_0_6_node_72 | 0.4 | n |  | TRUE
75 | bus_LV_2830-1_0_6_node_66 | 0.4 | n |  | TRUE
76 | bus_LV_2830-1_0_6_node_178 | 0.4 | n |  | TRUE
77 | bus_LV_2830-1_0_6_node_189 | 0.4 | n |  | TRUE
78 | bus_LV_2830-1_0_6_node_98 | 0.4 | n |  | TRUE
79 | bus_LV_2830-1_0_6_node_70 | 0.4 | n |  | TRUE
80 | bus_LV_2830-1_0_6_node_97 | 0.4 | n |  | TRUE
81 | bus_LV_2830-1_0_6_node_62 | 0.4 | n |  | TRUE
82 | bus_LV_2830-1_0_6_node_63 | 0.4 | n |  | TRUE
83 | bus_LV_2830-1_0_6_node_64 | 0.4 | n |  | TRUE
84 | bus_LV_2830-1_0_6_node_65 | 0.4 | n |  | TRUE
85 | bus_LV_2830-1_0_6_node_68 | 0.4 | n |  | TRUE
86 | bus_LV_2830-1_0_6_node_67 | 0.4 | n |  | TRUE
87 | bus_LV_2830-1_0_6_node_124 | 0.4 | n |  | TRUE
88 | bus_LV_2830-1_0_6_node_69 | 0.4 | n |  | TRUE
89 | bus_LV_2830-1_0_6_node_125 | 0.4 | n |  | TRUE
90 | bus_LV_2830-1_0_6_node_75 | 0.4 | n |  | TRUE
91 | bus_LV_2830-1_0_6_node_76 | 0.4 | n |  | TRUE
92 | bus_LV_2830-1_0_6_node_71 | 0.4 | n |  | TRUE
93 | bus_LV_2830-1_0_6_node_73 | 0.4 | n |  | TRUE
94 | bus_LV_2830-1_0_6_node_74 | 0.4 | n |  | TRUE
95 | bus_LV_2830-1_0_6_node_80 | 0.4 | n |  | TRUE
96 | bus_LV_2830-1_0_6_node_77 | 0.4 | n |  | TRUE
97 | bus_LV_2830-1_0_6_node_78 | 0.4 | n |  | TRUE
98 | bus_LV_2830-1_0_6_node_79 | 0.4 | n |  | TRUE
99 | bus_LV_2830-1_0_6_node_81 | 0.4 | n |  | TRUE
100 | bus_LV_2830-1_0_6_node_84 | 0.4 | n |  | TRUE
101 | bus_LV_2830-1_0_6_node_85 | 0.4 | n |  | TRUE
102 | bus_LV_2830-1_0_6_node_83 | 0.4 | n |  | TRUE
103 | bus_LV_2830-1_0_6_node_86 | 0.4 | n |  | TRUE
104 | bus_LV_2830-1_0_6_node_87 | 0.4 | n |  | TRUE
105 | bus_LV_2830-1_0_6_node_88 | 0.4 | n |  | TRUE
106 | bus_LV_2830-1_0_6_node_89 | 0.4 | n |  | TRUE
107 | bus_LV_2830-1_0_6_node_90 | 0.4 | n |  | TRUE
108 | bus_LV_2830-1_0_6_node_91 | 0.4 | n |  | TRUE
109 | bus_LV_2830-1_0_6_node_92 | 0.4 | n |  | TRUE
110 | bus_LV_2830-1_0_6_node_93 | 0.4 | n |  | TRUE
111 | bus_LV_2830-1_0_6_node_94 | 0.4 | n |  | TRUE
112 | bus_LV_2830-1_0_6_node_95 | 0.4 | n |  | TRUE
113 | bus_LV_2830-1_0_6_node_96 | 0.4 | n |  | TRUE
114 | bus_LV_2830-1_0_6_node_103 | 0.4 | n |  | TRUE
115 | bus_LV_2830-1_0_6_node_102 | 0.4 | n |  | TRUE
116 | bus_LV_2830-1_0_6_node_105 | 0.4 | n |  | TRUE
117 | bus_LV_2830-1_0_6_node_106 | 0.4 | n |  | TRUE
118 | bus_LV_2830-1_0_6_node_104 | 0.4 | n |  | TRUE
119 | bus_LV_2830-1_0_6_node_107 | 0.4 | n |  | TRUE
120 | bus_LV_2830-1_0_6_node_108 | 0.4 | n |  | TRUE
121 | bus_LV_2830-1_0_6_node_110 | 0.4 | n |  | TRUE
122 | bus_LV_2830-1_0_6_node_112 | 0.4 | n |  | TRUE
123 | bus_LV_2830-1_0_6_node_113 | 0.4 | n |  | TRUE
124 | bus_LV_2830-1_0_6_node_183 | 0.4 | n |  | TRUE
125 | bus_LV_2830-1_0_6_node_114 | 0.4 | n |  | TRUE
126 | bus_LV_2830-1_0_6_node_117 | 0.4 | n |  | TRUE
127 | bus_LV_2830-1_0_6_node_118 | 0.4 | n |  | TRUE
128 | bus_LV_2830-1_0_6_node_115 | 0.4 | n |  | TRUE
129 | bus_LV_2830-1_0_6_node_116 | 0.4 | n |  | TRUE
130 | bus_LV_2830-1_0_6_node_175 | 0.4 | n |  | TRUE
131 | bus_LV_2830-1_0_6_node_179 | 0.4 | n |  | TRUE
132 | bus_LV_2830-1_0_6_node_177 | 0.4 | n |  | TRUE
133 | bus_LV_2830-1_0_6_node_174 | 0.4 | n |  | TRUE
134 | bus_LV_2830-1_0_6_node_120 | 0.4 | n |  | TRUE
135 | bus_LV_2830-1_0_6_node_128 | 0.4 | n |  | TRUE
136 | bus_LV_2830-1_0_6_node_126 | 0.4 | n |  | TRUE
137 | bus_LV_2830-1_0_6_node_127 | 0.4 | n |  | TRUE
138 | bus_LV_2830-1_0_6_node_129 | 0.4 | n |  | TRUE
139 | bus_LV_2830-1_0_6_node_184 | 0.4 | n |  | TRUE
140 | bus_LV_2830-1_0_6_node_173 | 0.4 | n |  | TRUE
141 | bus_LV_2830-1_0_6_node_130 | 0.4 | n |  | TRUE
142 | bus_LV_2830-1_0_6_node_131 | 0.4 | n |  | TRUE
143 | bus_LV_2830-1_0_6_node_132 | 0.4 | n |  | TRUE
144 | bus_LV_2830-1_0_6_node_133 | 0.4 | n |  | TRUE
145 | bus_LV_2830-1_0_6_node_134 | 0.4 | n |  | TRUE
146 | bus_LV_2830-1_0_6_node_135 | 0.4 | n |  | TRUE
147 | bus_LV_2830-1_0_6_node_136 | 0.4 | n |  | TRUE
148 | bus_LV_2830-1_0_6_node_137 | 0.4 | n |  | TRUE
149 | bus_LV_2830-1_0_6_node_186 | 0.4 | n |  | TRUE
150 | bus_LV_2830-1_0_6_node_187 | 0.4 | n |  | TRUE
151 | bus_LV_2830-1_0_6_node_185 | 0.4 | n |  | TRUE
152 | bus_LV_2830-1_0_6_node_138 | 0.4 | n |  | TRUE
153 | bus_LV_2830-1_0_6_node_139 | 0.4 | n |  | TRUE
154 | bus_LV_2830-1_0_6_node_140 | 0.4 | n |  | TRUE
155 | bus_LV_2830-1_0_6_node_141 | 0.4 | n |  | TRUE
156 | bus_LV_2830-1_0_6_node_142 | 0.4 | n |  | TRUE
157 | bus_LV_2830-1_0_6_node_143 | 0.4 | n |  | TRUE
158 | bus_LV_2830-1_0_6_node_144 | 0.4 | n |  | TRUE
159 | bus_LV_2830-1_0_6_node_152 | 0.4 | n |  | TRUE
160 | bus_LV_2830-1_0_6_node_150 | 0.4 | n |  | TRUE
161 | bus_LV_2830-1_0_6_node_145 | 0.4 | n |  | TRUE
162 | bus_LV_2830-1_0_6_node_149 | 0.4 | n |  | TRUE
163 | bus_LV_2830-1_0_6_node_146 | 0.4 | n |  | TRUE
164 | bus_LV_2830-1_0_6_node_147 | 0.4 | n |  | TRUE
165 | bus_LV_2830-1_0_6_node_148 | 0.4 | n |  | TRUE
166 | bus_LV_2830-1_0_6_node_151 | 0.4 | n |  | TRUE
167 | bus_LV_2830-1_0_6_node_153 | 0.4 | n |  | TRUE
168 | bus_LV_2830-1_0_6_node_154 | 0.4 | n |  | TRUE
169 | bus_LV_2830-1_0_6_node_155 | 0.4 | n |  | TRUE
170 | bus_LV_2830-1_0_6_node_163 | 0.4 | n |  | TRUE
171 | bus_LV_2830-1_0_6_node_160 | 0.4 | n |  | TRUE
172 | bus_LV_2830-1_0_6_node_159 | 0.4 | n |  | TRUE
173 | bus_LV_2830-1_0_6_node_167 | 0.4 | n |  | TRUE
174 | bus_LV_2830-1_0_6_node_161 | 0.4 | n |  | TRUE
175 | bus_LV_2830-1_0_6_node_158 | 0.4 | n |  | TRUE
176 | bus_LV_2830-1_0_6_node_156 | 0.4 | n |  | TRUE
177 | bus_LV_2830-1_0_6_node_157 | 0.4 | n |  | TRUE
178 | bus_LV_2830-1_0_6_node_162 | 0.4 | n |  | TRUE
179 | bus_LV_2830-1_0_6_node_165 | 0.4 | n |  | TRUE
180 | bus_LV_2830-1_0_6_node_166 | 0.4 | n |  | TRUE
181 | bus_LV_2830-1_0_6_node_168 | 0.4 | n |  | TRUE
182 | bus_LV_2830-1_0_6_node_169 | 0.4 | n |  | TRUE
183 | bus_LV_2830-1_0_6_node_170 | 0.4 | n |  | TRUE
184 | bus_LV_2830-1_0_6_node_171 | 0.4 | n |  | TRUE
185 | bus_LV_2830-1_0_6_node_172 | 0.4 | n |  | TRUE
186 | bus_LV_2830-1_0_6_node_176 | 0.4 | n |  | TRUE
187 | bus_MV_285_0_node_47 | 20 | n |  | TRUE

## load
| name | bus | p_mw | q_mvar | const_z_percent | const_i_percent | sn_mva | scaling | in_service | type
0 | LV_2830-1_0_6_load_0 | 0 | 0.0059078 | 0.0014806 | 0 | 0 |  | 1 | TRUE | wye
1 | LV_2830-1_0_6_load_1 | 1 | 0.0011173 | 0.00028002 | 0 | 0 |  | 1 | TRUE | wye
2 | LV_2830-1_0_6_load_2 | 3 | 0.0055373 | 0.0013878 | 0 | 0 |  | 1 | TRUE | wye
3 | LV_2830-1_0_6_load_4 | 4 | 0.0035331 | 0.00088548 | 0 | 0 |  | 1 | TRUE | wye
4 | LV_2830-1_0_6_load_7 | 6 | 0.0022716 | 0.00056932 | 0 | 0 |  | 1 | TRUE | wye
5 | LV_2830-1_0_6_load_188 | 7 | 0.0092585 | 0.0023204 | 0 | 0 |  | 1 | TRUE | wye
6 | LV_2830-1_0_6_load_6 | 8 | 0.0027919 | 0.00069972 | 0 | 0 |  | 1 | TRUE | wye
7 | LV_2830-1_0_6_load_10 | 9 | 0.0029496 | 0.00073923 | 0 | 0 |  | 1 | TRUE | wye
8 | LV_2830-1_0_6_load_9 | 11 | 0.0013812 | 0.00034615 | 0 | 0 |  | 1 | TRUE | wye
9 | LV_2830-1_0_6_load_182 | 13 | 0.0033444 | 0.00083818 | 0 | 0 |  | 1 | TRUE | wye
10 | LV_2830-1_0_6_load_180 | 14 | 0.010243 | 0.0025671 | 0 | 0 |  | 1 | TRUE | wye
11 | LV_2830-1_0_6_load_11 | 15 | 0.0012431 | 0.00031155 | 0 | 0 |  | 1 | TRUE | wye
12 | LV_2830-1_0_6_load_19 | 19 | 0.0011495 | 0.0002881 | 0 | 0 |  | 1 | TRUE | wye
13 | LV_2830-1_0_6_load_17 | 20 | 0.001482 | 0.00037143 | 0 | 0 |  | 1 | TRUE | wye
14 | LV_2830-1_0_6_load_111 | 21 | 0.0020221 | 0.00050678 | 0 | 0 |  | 1 | TRUE | wye
15 | LV_2830-1_0_6_load_16 | 22 | 0.0019368 | 0.0004854 | 0 | 0 |  | 1 | TRUE | wye
16 | LV_2830-1_0_6_load_20 | 23 | 0.0012767 | 0.00031997 | 0 | 0 |  | 1 | TRUE | wye
17 | LV_2830-1_0_6_load_18 | 25 | 0.0014694 | 0.00036826 | 0 | 0 |  | 1 | TRUE | wye
18 | LV_2830-1_0_6_load_21 | 27 | 0.0019587 | 0.0004909 | 0 | 0 |  | 1 | TRUE | wye
19 | LV_2830-1_0_6_load_38 | 28 | 0.0010785 | 0.00027029 | 0 | 0 |  | 1 | TRUE | wye
20 | LV_2830-1_0_6_load_45 | 29 | 0.0027183 | 0.00068127 | 0 | 0 |  | 1 | TRUE | wye
21 | LV_2830-1_0_6_load_22 | 30 | 0.0039903 | 0.0010001 | 0 | 0 |  | 1 | TRUE | wye
22 | LV_2830-1_0_6_load_23 | 31 | 0.0021202 | 0.00053138 | 0 | 0 |  | 1 | TRUE | wye
23 | LV_2830-1_0_6_load_24 | 32 | 0.0034076 | 0.00085403 | 0 | 0 |  | 1 | TRUE | wye
24 | LV_2830-1_0_6_load_27 | 35 | 0.0027506 | 0.00068936 | 0 | 0 |  | 1 | TRUE | wye
25 | LV_2830-1_0_6_load_37 | 36 | 0.0019663 | 0.00049281 | 0 | 0 |  | 1 | TRUE | wye
26 | LV_2830-1_0_6_load_32 | 37 | 0.0034138 | 0.00085558 | 0 | 0 |  | 1 | TRUE | wye
27 | LV_2830-1_0_6_load_35 | 38 | 0.0013551 | 0.00033962 | 0 | 0 |  | 1 | TRUE | wye
28 | LV_2830-1_0_6_load_33 | 39 | 0.0026153 | 0.00065545 | 0 | 0 |  | 1 | TRUE | wye
29 | LV_2830-1_0_6_load_28 | 40 | 0.0037597 | 0.00094228 | 0 | 0 |  | 1 | TRUE | wye
30 | LV_2830-1_0_6_load_29 | 41 | 0.0040849 | 0.0010238 | 0 | 0 |  | 1 | TRUE | wye
31 | LV_2830-1_0_6_load_31 | 43 | 0.0024397 | 0.00061144 | 0 | 0 |  | 1 | TRUE | wye
32 | LV_2830-1_0_6_load_34 | 44 | 0.0018815 | 0.00047155 | 0 | 0 |  | 1 | TRUE | wye
33 | LV_2830-1_0_6_load_36 | 45 | 0.0025723 | 0.00064468 | 0 | 0 |  | 1 | TRUE | wye
34 | LV_2830-1_0_6_load_39 | 46 | 0.0019803 | 0.00049631 | 0 | 0 |  | 1 | TRUE | wye
35 | LV_2830-1_0_6_load_40 | 47 | 0.0010671 | 0.00026745 | 0 | 0 |  | 1 | TRUE | wye
36 | LV_2830-1_0_6_load_41 | 48 | 0.0021123 | 0.00052939 | 0 | 0 |  | 1 | TRUE | wye
37 | LV_2830-1_0_6_load_42 | 49 | 0.0019474 | 0.00048805 | 0 | 0 |  | 1 | TRUE | wye
38 | LV_2830-1_0_6_load_43 | 50 | 0.0024372 | 0.00061082 | 0 | 0 |  | 1 | TRUE | wye
39 | LV_2830-1_0_6_load_100 | 51 | 0.001706 | 0.00042757 | 0 | 0 |  | 1 | TRUE | wye
40 | LV_2830-1_0_6_load_44 | 52 | 0.0033775 | 0.00084648 | 0 | 0 |  | 1 | TRUE | wye
41 | LV_2830-1_0_6_load_101 | 53 | 0.0017824 | 0.0004467 | 0 | 0 |  | 1 | TRUE | wye
42 | LV_2830-1_0_6_load_47 | 54 | 0.0016139 | 0.00040447 | 0 | 0 |  | 1 | TRUE | wye
43 | LV_2830-1_0_6_load_49 | 56 | 0.003298 | 0.00082656 | 0 | 0 |  | 1 | TRUE | wye
44 | LV_2830-1_0_6_load_50 | 57 | 0.0028297 | 0.00070919 | 0 | 0 |  | 1 | TRUE | wye
45 | LV_2830-1_0_6_load_51 | 58 | 0.0020791 | 0.00052107 | 0 | 0 |  | 1 | TRUE | wye
46 | LV_2830-1_0_6_load_121 | 59 | 0.0032096 | 0.00080441 | 0 | 0 |  | 1 | TRUE | wye
47 | LV_2830-1_0_6_load_53 | 62 | 0.0054738 | 0.0013719 | 0 | 0 |  | 1 | TRUE | wye
48 | LV_2830-1_0_6_load_54 | 63 | 0.0033043 | 0.00082814 | 0 | 0 |  | 1 | TRUE | wye
49 | LV_2830-1_0_6_load_60 | 64 | 0.0019405 | 0.00048633 | 0 | 0 |  | 1 | TRUE | wye
50 | LV_2830-1_0_6_load_61 | 65 | 0.0016998 | 0.00042602 | 0 | 0 |  | 1 | TRUE | wye
51 | LV_2830-1_0_6_load_55 | 66 | 0.0014597 | 0.00036584 | 0 | 0 |  | 1 | TRUE | wye
52 | LV_2830-1_0_6_load_56 | 67 | 0.0020008 | 0.00050144 | 0 | 0 |  | 1 | TRUE | wye
53 | LV_2830-1_0_6_load_57 | 68 | 0.0011945 | 0.00029937 | 0 | 0 |  | 1 | TRUE | wye
54 | LV_2830-1_0_6_load_122 | 71 | 0.0029348 | 0.00073552 | 0 | 0 |  | 1 | TRUE | wye
55 | LV_2830-1_0_6_load_123 | 72 | 0.0049452 | 0.0012394 | 0 | 0 |  | 1 | TRUE | wye
56 | LV_2830-1_0_6_load_72 | 74 | 0.0014398 | 0.00036084 | 0 | 0 |  | 1 | TRUE | wye
57 | LV_2830-1_0_6_load_66 | 75 | 0.0024687 | 0.00061872 | 0 | 0 |  | 1 | TRUE | wye
58 | LV_2830-1_0_6_load_178 | 76 | 0.0039049 | 0.00097867 | 0 | 0 |  | 1 | TRUE | wye
59 | LV_2830-1_0_6_load_189 | 77 | 0.0025283 | 0.00063364 | 0 | 0 |  | 1 | TRUE | wye
60 | LV_2830-1_0_6_load_70 | 79 | 0.0026726 | 0.00066981 | 0 | 0 |  | 1 | TRUE | wye
61 | LV_2830-1_0_6_load_97 | 80 | 0.0019936 | 0.00049964 | 0 | 0 |  | 1 | TRUE | wye
62 | LV_2830-1_0_6_load_62 | 81 | 0.0010354 | 0.00025948 | 0 | 0 |  | 1 | TRUE | wye
63 | LV_2830-1_0_6_load_65 | 84 | 0.002109 | 0.00052856 | 0 | 0 |  | 1 | TRUE | wye
64 | LV_2830-1_0_6_load_68 | 85 | 0.0014014 | 0.00035122 | 0 | 0 |  | 1 | TRUE | wye
65 | LV_2830-1_0_6_load_67 | 86 | 0.017248 | 0.0043226 | 0 | 0 |  | 1 | TRUE | wye
66 | LV_2830-1_0_6_load_124 | 87 | 0.0023479 | 0.00058845 | 0 | 0 |  | 1 | TRUE | wye
67 | LV_2830-1_0_6_load_69 | 88 | 0.0017726 | 0.00044426 | 0 | 0 |  | 1 | TRUE | wye
68 | LV_2830-1_0_6_load_125 | 89 | 0.0023868 | 0.0005982 | 0 | 0 |  | 1 | TRUE | wye
69 | LV_2830-1_0_6_load_75 | 90 | 0.0039668 | 0.00099417 | 0 | 0 |  | 1 | TRUE | wye
70 | LV_2830-1_0_6_load_76 | 91 | 0.0022699 | 0.00056888 | 0 | 0 |  | 1 | TRUE | wye
71 | LV_2830-1_0_6_load_71 | 92 | 0.0017081 | 0.00042809 | 0 | 0 |  | 1 | TRUE | wye
72 | LV_2830-1_0_6_load_73 | 93 | 0.0016233 | 0.00040684 | 0 | 0 |  | 1 | TRUE | wye
73 | LV_2830-1_0_6_load_74 | 94 | 0.0023094 | 0.00057878 | 0 | 0 |  | 1 | TRUE | wye
74 | LV_2830-1_0_6_load_80 | 95 | 0.0027044 | 0.00067778 | 0 | 0 |  | 1 | TRUE | wye
75 | LV_2830-1_0_6_load_77 | 96 | 0.0059593 | 0.0014935 | 0 | 0 |  | 1 | TRUE | wye
76 | LV_2830-1_0_6_load_78 | 97 | 0.005163 | 0.001294 | 0 | 0 |  | 1 | TRUE | wye
77 | LV_2830-1_0_6_load_79 | 98 | 0.0019586 | 0.00049087 | 0 | 0 |  | 1 | TRUE | wye
78 | LV_2830-1_0_6_load_81 | 99 | 0.0019063 | 0.00047776 | 0 | 0 |  | 1 | TRUE | wye
79 | LV_2830-1_0_6_load_84 | 100 | 0.0019057 | 0.0004776 | 0 | 0 |  | 1 | TRUE | wye
80 | LV_2830-1_0_6_load_85 | 101 | 0.0033565 | 0.00084123 | 0 | 0 |  | 1 | TRUE | wye
81 | LV_2830-1_0_6_load_83 | 102 | 0.010271 | 0.0025741 | 0 | 0 |  | 1 | TRUE | wye
82 | LV_2830-1_0_6_load_86 | 103 | 0.002979 | 0.0007466 | 0 | 0 |  | 1 | TRUE | wye
83 | LV_2830-1_0_6_load_87 | 104 | 0.0011355 | 0.00028457 | 0 | 0 |  | 1 | TRUE | wye
84 | LV_2830-1_0_6_load_88 | 105 | 0.0023526 | 0.00058961 | 0 | 0 |  | 1 | TRUE | wye
85 | LV_2830-1_0_6_load_89 | 106 | 0.0013119 | 0.0003288 | 0 | 0 |  | 1 | TRUE | wye
86 | LV_2830-1_0_6_load_90 | 107 | 0.0021999 | 0.00055135 | 0 | 0 |  | 1 | TRUE | wye
87 | LV_2830-1_0_6_load_91 | 108 | 0.001325 | 0.00033208 | 0 | 0 |  | 1 | TRUE | wye
88 | LV_2830-1_0_6_load_92 | 109 | 0.001246 | 0.00031227 | 0 | 0 |  | 1 | TRUE | wye
89 | LV_2830-1_0_6_load_93 | 110 | 0.0076768 | 0.001924 | 0 | 0 |  | 1 | TRUE | wye
90 | LV_2830-1_0_6_load_95 | 112 | 0.0021288 | 0.00053354 | 0 | 0 |  | 1 | TRUE | wye
91 | LV_2830-1_0_6_load_96 | 113 | 0.0020422 | 0.00051183 | 0 | 0 |  | 1 | TRUE | wye
92 | LV_2830-1_0_6_load_103 | 114 | 0.0014668 | 0.00036762 | 0 | 0 |  | 1 | TRUE | wye
93 | LV_2830-1_0_6_load_102 | 115 | 0.0016204 | 0.00040611 | 0 | 0 |  | 1 | TRUE | wye
94 | LV_2830-1_0_6_load_105 | 116 | 0.0020982 | 0.00052585 | 0 | 0 |  | 1 | TRUE | wye
95 | LV_2830-1_0_6_load_106 | 117 | 0.0036776 | 0.00092169 | 0 | 0 |  | 1 | TRUE | wye
96 | LV_2830-1_0_6_load_104 | 118 | 0.0012557 | 0.0003147 | 0 | 0 |  | 1 | TRUE | wye
97 | LV_2830-1_0_6_load_107 | 119 | 0.0023517 | 0.0005894 | 0 | 0 |  | 1 | TRUE | wye
98 | LV_2830-1_0_6_load_108 | 120 | 0.0015852 | 0.00039728 | 0 | 0 |  | 1 | TRUE | wye
99 | LV_2830-1_0_6_load_110 | 121 | 0.0019314 | 0.00048406 | 0 | 0 |  | 1 | TRUE | wye
100 | LV_2830-1_0_6_load_112 | 122 | 0.00068564 | 0.00017184 | 0 | 0 |  | 1 | TRUE | wye
101 | LV_2830-1_0_6_load_113 | 123 | 0.0019479 | 0.00048819 | 0 | 0 |  | 1 | TRUE | wye
102 | LV_2830-1_0_6_load_183 | 124 | 0.0015884 | 0.00039809 | 0 | 0 |  | 1 | TRUE | wye
103 | LV_2830-1_0_6_load_114 | 125 | 0.001412 | 0.00035387 | 0 | 0 |  | 1 | TRUE | wye
104 | LV_2830-1_0_6_load_117 | 126 | 0.0020149 | 0.00050497 | 0 | 0 |  | 1 | TRUE | wye
105 | LV_2830-1_0_6_load_118 | 127 | 0.0027872 | 0.00069854 | 0 | 0 |  | 1 | TRUE | wye
106 | LV_2830-1_0_6_load_115 | 128 | 0.0027206 | 0.00068186 | 0 | 0 |  | 1 | TRUE | wye
107 | LV_2830-1_0_6_load_179 | 131 | 0.0072755 | 0.0018234 | 0 | 0 |  | 1 | TRUE | wye
108 | LV_2830-1_0_6_load_177 | 132 | 0.0035219 | 0.00088266 | 0 | 0 |  | 1 | TRUE | wye
109 | LV_2830-1_0_6_load_174 | 133 | 0.0063548 | 0.0015927 | 0 | 0 |  | 1 | TRUE | wye
110 | LV_2830-1_0_6_load_120 | 134 | 0.0026582 | 0.00066621 | 0 | 0 |  | 1 | TRUE | wye
111 | LV_2830-1_0_6_load_128 | 135 | 0.0019752 | 0.00049503 | 0 | 0 |  | 1 | TRUE | wye
112 | LV_2830-1_0_6_load_126 | 136 | 0.0097232 | 0.0024369 | 0 | 0 |  | 1 | TRUE | wye
113 | LV_2830-1_0_6_load_127 | 137 | 0.0034465 | 0.00086376 | 0 | 0 |  | 1 | TRUE | wye
114 | LV_2830-1_0_6_load_129 | 138 | 0.0032936 | 0.00082545 | 0 | 0 |  | 1 | TRUE | wye
115 | LV_2830-1_0_6_load_184 | 139 | 0.0028127 | 0.00070492 | 0 | 0 |  | 1 | TRUE | wye
116 | LV_2830-1_0_6_load_130 | 141 | 0.0025036 | 0.00062745 | 0 | 0 |  | 1 | TRUE | wye
117 | LV_2830-1_0_6_load_131 | 142 | 0.00085864 | 0.0002152 | 0 | 0 |  | 1 | TRUE | wye
118 | LV_2830-1_0_6_load_132 | 143 | 0.0025058 | 0.00062802 | 0 | 0 |  | 1 | TRUE | wye
119 | LV_2830-1_0_6_load_133 | 144 | 0.0032964 | 0.00082616 | 0 | 0 |  | 1 | TRUE | wye
120 | LV_2830-1_0_6_load_134 | 145 | 0.010964 | 0.0027478 | 0 | 0 |  | 1 | TRUE | wye
121 | LV_2830-1_0_6_load_135 | 146 | 0.0011975 | 0.00030011 | 0 | 0 |  | 1 | TRUE | wye
122 | LV_2830-1_0_6_load_136 | 147 | 0.0012043 | 0.00030183 | 0 | 0 |  | 1 | TRUE | wye
123 | LV_2830-1_0_6_load_137 | 148 | 0.0040553 | 0.0010164 | 0 | 0 |  | 1 | TRUE | wye
124 | LV_2830-1_0_6_load_187 | 150 | 0.0053426 | 0.001339 | 0 | 0 |  | 1 | TRUE | wye
125 | LV_2830-1_0_6_load_185 | 151 | 0.0027808 | 0.00069693 | 0 | 0 |  | 1 | TRUE | wye
126 | LV_2830-1_0_6_load_138 | 152 | 0.0014615 | 0.00036628 | 0 | 0 |  | 1 | TRUE | wye
127 | LV_2830-1_0_6_load_139 | 153 | 0.00085004 | 0.00021304 | 0 | 0 |  | 1 | TRUE | wye
128 | LV_2830-1_0_6_load_140 | 154 | 0.001629 | 0.00040827 | 0 | 0 |  | 1 | TRUE | wye
129 | LV_2830-1_0_6_load_141 | 155 | 0.001505 | 0.00037718 | 0 | 0 |  | 1 | TRUE | wye
130 | LV_2830-1_0_6_load_142 | 156 | 0.0014893 | 0.00037324 | 0 | 0 |  | 1 | TRUE | wye
131 | LV_2830-1_0_6_load_143 | 157 | 0.00077888 | 0.00019521 | 0 | 0 |  | 1 | TRUE | wye
132 | LV_2830-1_0_6_load_144 | 158 | 0.0021877 | 0.00054828 | 0 | 0 |  | 1 | TRUE | wye
133 | LV_2830-1_0_6_load_152 | 159 | 0.0021338 | 0.00053478 | 0 | 0 |  | 1 | TRUE | wye
134 | LV_2830-1_0_6_load_150 | 160 | 0.00056813 | 0.00014239 | 0 | 0 |  | 1 | TRUE | wye
135 | LV_2830-1_0_6_load_145 | 161 | 0.001691 | 0.00042381 | 0 | 0 |  | 1 | TRUE | wye
136 | LV_2830-1_0_6_load_149 | 162 | 0.0031219 | 0.00078243 | 0 | 0 |  | 1 | TRUE | wye
137 | LV_2830-1_0_6_load_147 | 164 | 0.0034055 | 0.00085349 | 0 | 0 |  | 1 | TRUE | wye
138 | LV_2830-1_0_6_load_148 | 165 | 0.0040973 | 0.0010269 | 0 | 0 |  | 1 | TRUE | wye
139 | LV_2830-1_0_6_load_151 | 166 | 0.0023558 | 0.00059042 | 0 | 0 |  | 1 | TRUE | wye
140 | LV_2830-1_0_6_load_155 | 169 | 0.0012791 | 0.00032057 | 0 | 0 |  | 1 | TRUE | wye
141 | LV_2830-1_0_6_load_160 | 171 | 0.0027446 | 0.00068787 | 0 | 0 |  | 1 | TRUE | wye
142 | LV_2830-1_0_6_load_159 | 172 | 0.0047786 | 0.0011976 | 0 | 0 |  | 1 | TRUE | wye
143 | LV_2830-1_0_6_load_167 | 173 | 0.0098646 | 0.0024723 | 0 | 0 |  | 1 | TRUE | wye
144 | LV_2830-1_0_6_load_161 | 174 | 0.00095655 | 0.00023973 | 0 | 0 |  | 1 | TRUE | wye
145 | LV_2830-1_0_6_load_158 | 175 | 0.0016015 | 0.00040136 | 0 | 0 |  | 1 | TRUE | wye
146 | LV_2830-1_0_6_load_156 | 176 | 0.0083915 | 0.0021031 | 0 | 0 |  | 1 | TRUE | wye
147 | LV_2830-1_0_6_load_162 | 178 | 0.0080974 | 0.0020294 | 0 | 0 |  | 1 | TRUE | wye
148 | LV_2830-1_0_6_load_165 | 179 | 0.0039175 | 0.00098183 | 0 | 0 |  | 1 | TRUE | wye
149 | LV_2830-1_0_6_load_166 | 180 | 0.0021806 | 0.0005465 | 0 | 0 |  | 1 | TRUE | wye
150 | LV_2830-1_0_6_load_168 | 181 | 0.0055612 | 0.0013938 | 0 | 0 |  | 1 | TRUE | wye
151 | LV_2830-1_0_6_load_169 | 182 | 0.0023595 | 0.00059134 | 0 | 0 |  | 1 | TRUE | wye
152 | LV_2830-1_0_6_load_170 | 183 | 0.0031966 | 0.00080116 | 0 | 0 |  | 1 | TRUE | wye
153 | LV_2830-1_0_6_load_171 | 184 | 0.0029703 | 0.00074442 | 0 | 0 |  | 1 | TRUE | wye
154 | LV_2830-1_0_6_load_172 | 185 | 0.0082773 | 0.0020745 | 0 | 0 |  | 1 | TRUE | wye
155 | LV_2830-1_0_6_load_176 | 186 | 0.0078603 | 0.00197 | 0 | 0 |  | 1 | TRUE | wye

## ext_grid
| name | bus | vm_pu | va_degree | slack_weight | in_service
0 |  | 67 | 1 | 0 | 1 | TRUE

## line
| name | std_type | from_bus | to_bus | length_km | r_ohm_per_km | x_ohm_per_km | c_nf_per_km | g_us_per_km | max_i_ka | df | parallel | type | in_service
0 | LV_2830-1_0_6_line_0 |  | 0 | 1 | 0.010296 | 0.125 | 0.08 | 261 | 0 | 0.364 | 1 | 1 | cs | TRUE
1 | LV_2830-1_0_6_line_1 |  | 1 | 2 | 0.0067309 | 0.125 | 0.08 | 261 | 0 | 0.364 | 1 | 1 | cs | TRUE
2 | LV_2830-1_0_6_line_2 |  | 2 | 5 | 0.036741 | 0.125 | 0.08 | 261 | 0 | 0.364 | 1 | 1 | cs | TRUE
3 | LV_2830-1_0_6_line_3 |  | 3 | 4 | 0.017383 | 0.125 | 0.08 | 261 | 0 | 0.364 | 1 | 1 | cs | TRUE
4 | LV_2830-1_0_6_line_4 |  | 4 | 6 | 0.010875 | 0.125 | 0.08 | 261 | 0 | 0.364 | 1 | 1 | cs | TRUE
5 | LV_2830-1_0_6_line_5 |  | 5 | 7 | 0.0067005 | 0.125 | 0.08 | 261 | 0 | 0.364 | 1 | 1 | cs | TRUE
6 | LV_2830-1_0_6_line_6 |  | 6 | 8 | 0.0047502 | 0.125 | 0.08 | 261 | 0 | 0.364 | 1 | 1 | cs | TRUE
7 | LV_2830-1_0_6_line_7 |  | 7 | 9 | 0.038779 | 0.125 | 0.08 | 261 | 0 | 0.364 | 1 | 1 | cs | TRUE
8 | LV_2830-1_0_6_line_8 |  | 8 | 10 | 0.014381 | 0.125 | 0.08 | 261 | 0 | 0.364 | 1 | 1 | cs | TRUE
9 | LV_2830-1_0_6_line_9 |  | 9 | 10 | 0.0046454 | 0.125 | 0.08 | 261 | 0 | 0.364 | 1 | 1 | cs | TRUE
10 | LV_2830-1_0_6_line_10 |  | 10 | 11 | 0.0084473 | 0.125 | 0.08 | 261 | 0 | 0.364 | 1 | 1 | cs | TRUE
11 | LV_2830-1_0_6_line_11 |  | 11 | 12 | 0.03223 | 0.125 | 0.08 | 261 | 0 | 0.364 | 1 | 1 | cs | TRUE
12 | LV_2830-1_0_6_line_12 |  | 12 | 13 | 0.036358 | 0.125 | 0.08 | 261 | 0 | 0.364 | 1 | 3 | cs | TRUE
13 | LV_2830-1_0_6_line_13 |  | 12 | 14 | 0.0061959 | 0.125 | 0.08 | 261 | 0 | 0.364 | 1 | 3 | cs | TRUE
14 | LV_2830-1_0_6_line_14 |  | 13 | 170 | 0.045648 | 0.125 | 0.08 | 261 | 0 | 0.364 | 1 | 3 | cs | TRUE
15 | LV_2830-1_0_6_line_15 |  | 14 | 131 | 0.012107 | 0.125 | 0.08 | 261 | 0 | 0.364 | 1 | 3 | cs | TRUE
16 | LV_2830-1_0_6_line_16 |  | 15 | 16 | 0.016846 | 0.125 | 0.08 | 261 | 0 | 0.364 | 1 | 1 | cs | TRUE
17 | LV_2830-1_0_6_line_17 |  | 16 | 17 | 0.025232 | 0.125 | 0.08 | 261 | 0 | 0.364 | 1 | 1 | cs | TRUE
18 | LV_2830-1_0_6_line_18 |  | 16 | 18 | 0.018314 | 0.125 | 0.08 | 261 | 0 | 0.364 | 1 | 1 | cs | TRUE
19 | LV_2830-1_0_6_line_19 |  | 17 | 19 | 0.0060448 | 0.125 | 0.08 | 261 | 0 | 0.364 | 1 | 1 | cs | TRUE
20 | LV_2830-1_0_6_line_20 |  | 17 | 20 | 0.016985 | 0.125 | 0.08 | 261 | 0 | 0.364 | 1 | 1 | cs | TRUE
21 | LV_2830-1_0_6_line_21 |  | 18 | 21 | 0.017573 | 0.125 | 0.08 | 261 | 0 | 0.364 | 1 | 1 | cs | TRUE
22 | LV_2830-1_0_6_line_22 |  | 19 | 24 | 0.038419 | 0.125 | 0.08 | 261 | 0 | 0.364 | 1 | 1 | cs | TRUE
23 | LV_2830-1_0_6_line_23 |  | 20 | 25 | 0.019583 | 0.125 | 0.08 | 261 | 0 | 0.364 | 1 | 1 | cs | TRUE
24 | LV_2830-1_0_6_line_24 |  | 21 | 26 | 0.058592 | 0.125 | 0.08 | 261 | 0 | 0.364 | 1 | 1 | cs | TRUE
25 | LV_2830-1_0_6_line_25 |  | 22 | 23 | 0.013488 | 0.125 | 0.08 | 261 | 0 | 0.364 | 1 | 1 | cs | TRUE
26 | LV_2830-1_0_6_line_26 |  | 23 | 27 | 0.0077873 | 0.125 | 0.08 | 261 | 0 | 0.364 | 1 | 1 | cs | TRUE
27 | LV_2830-1_0_6_line_27 |  | 24 | 28 | 0.019981 | 0.125 | 0.08 | 261 | 0 | 0.364 | 1 | 1 | cs | TRUE
28 | LV_2830-1_0_6_line_28 |  | 24 | 29 | 0.0032162 | 0.125 | 0.08 | 261 | 0 | 0.364 | 1 | 1 | cs | TRUE
29 | LV_2830-1_0_6_line_29 |  | 26 | 122 | 0.010939 | 0.125 | 0.08 | 261 | 0 | 0.364 | 1 | 1 | cs | TRUE
30 | LV_2830-1_0_6_line_30 |  | 26 | 123 | 0.04039 | 0.125 | 0.08 | 261 | 0 | 0.364 | 1 | 1 | cs | TRUE
31 | LV_2830-1_0_6_line_31 |  | 26 | 119 | 0.024668 | 0.125 | 0.08 | 261 | 0 | 0.364 | 1 | 1 | cs | TRUE
32 | LV_2830-1_0_6_line_32 |  | 27 | 30 | 0.016322 | 0.125 | 0.08 | 261 | 0 | 0.364 | 1 | 1 | cs | TRUE
33 | LV_2830-1_0_6_line_33 |  | 28 | 34 | 0.047034 | 0.125 | 0.08 | 261 | 0 | 0.364 | 1 | 1 | cs | TRUE
34 | LV_2830-1_0_6_line_34 |  | 29 | 52 | 0.030491 | 0.125 | 0.08 | 261 | 0 | 0.364 | 1 | 1 | cs | TRUE
35 | LV_2830-1_0_6_line_35 |  | 30 | 31 | 0.0051936 | 0.125 | 0.08 | 261 | 0 | 0.364 | 1 | 1 | cs | TRUE
36 | LV_2830-1_0_6_line_36 |  | 31 | 32 | 0.014945 | 0.125 | 0.08 | 261 | 0 | 0.364 | 1 | 1 | cs | TRUE
37 | LV_2830-1_0_6_line_37 |  | 32 | 33 | 0.025158 | 0.125 | 0.08 | 261 | 0 | 0.364 | 1 | 1 | cs | TRUE
38 | LV_2830-1_0_6_line_38 |  | 33 | 34 | 0.018782 | 0.125 | 0.08 | 261 | 0 | 0.364 | 1 | 1 | cs | TRUE
39 | LV_2830-1_0_6_line_39 |  | 33 | 35 | 0.023815 | 0.125 | 0.08 | 261 | 0 | 0.364 | 1 | 1 | cs | TRUE
40 | LV_2830-1_0_6_line_40 |  | 34 | 36 | 0.012487 | 0.125 | 0.08 | 261 | 0 | 0.364 | 1 | 1 | cs | TRUE
41 | LV_2830-1_0_6_line_41 |  | 35 | 37 | 0.0028077 | 0.125 | 0.08 | 261 | 0 | 0.364 | 1 | 1 | cs | TRUE
42 | LV_2830-1_0_6_line_42 |  | 36 | 38 | 0.014312 | 0.125 | 0.08 | 261 | 0 | 0.364 | 1 | 1 | cs | TRUE
43 | LV_2830-1_0_6_line_43 |  | 37 | 39 | 0.020658 | 0.125 | 0.08 | 261 | 0 | 0.364 | 1 | 1 | cs | TRUE
44 | LV_2830-1_0_6_line_44 |  | 38 | 44 | 0.022601 | 0.125 | 0.08 | 261 | 0 | 0.364 | 1 | 1 | cs | TRUE
45 | LV_2830-1_0_6_line_45 |  | 39 | 43 | 0.018137 | 0.125 | 0.08 | 261 | 0 | 0.364 | 1 | 1 | cs | TRUE
46 | LV_2830-1_0_6_line_46 |  | 40 | 41 | 0.024263 | 0.125 | 0.08 | 261 | 0 | 0.364 | 1 | 1 | cs | TRUE
47 | LV_2830-1_0_6_line_47 |  | 41 | 42 | 0.018695 | 0.125 | 0.08 | 261 | 0 | 0.364 | 1 | 1 | cs | TRUE
48 | LV_2830-1_0_6_line_48 |  | 42 | 43 | 0.014691 | 0.125 | 0.08 | 261 | 0 | 0.364 | 1 | 1 | cs | TRUE
49 | LV_2830-1_0_6_line_49 |  | 44 | 45 | 0.020784 | 0.125 | 0.08 | 261 | 0 | 0.364 | 1 | 1 | cs | TRUE
50 | LV_2830-1_0_6_line_50 |  | 46 | 47 | 0.0008552 | 0.125 | 0.08 | 261 | 0 | 0.364 | 1 | 1 | cs | TRUE
51 | LV_2830-1_0_6_line_51 |  | 46 | 48 | 0.020947 | 0.125 | 0.08 | 261 | 0 | 0.364 | 1 | 1 | cs | TRUE
52 | LV_2830-1_0_6_line_52 |  | 47 | 49 | 0.025403 | 0.125 | 0.08 | 261 | 0 | 0.364 | 1 | 1 | cs | TRUE
53 | LV_2830-1_0_6_line_53 |  | 48 | 50 | 0.029518 | 0.125 | 0.08 | 261 | 0 | 0.364 | 1 | 1 | cs | TRUE
54 | LV_2830-1_0_6_line_54 |  | 49 | 51 | 0.0059844 | 0.125 | 0.08 | 261 | 0 | 0.364 | 1 | 1 | cs | TRUE
55 | LV_2830-1_0_6_line_55 |  | 50 | 52 | 0.0053766 | 0.125 | 0.08 | 261 | 0 | 0.364 | 1 | 1 | cs | TRUE
56 | LV_2830-1_0_6_line_56 |  | 51 | 53 | 0.022745 | 0.125 | 0.08 | 261 | 0 | 0.364 | 1 | 1 | cs | TRUE
57 | LV_2830-1_0_6_line_57 |  | 53 | 115 | 0.0085341 | 0.125 | 0.08 | 261 | 0 | 0.364 | 1 | 1 | cs | TRUE
58 | LV_2830-1_0_6_line_58 |  | 54 | 55 | 0.057003 | 0.125 | 0.08 | 261 | 0 | 0.364 | 1 | 1 | cs | TRUE
59 | LV_2830-1_0_6_line_59 |  | 55 | 56 | 0.017082 | 0.125 | 0.08 | 261 | 0 | 0.364 | 1 | 3 | cs | TRUE
60 | LV_2830-1_0_6_line_60 |  | 55 | 57 | 0.013733 | 0.125 | 0.08 | 261 | 0 | 0.364 | 1 | 3 | cs | TRUE
61 | LV_2830-1_0_6_line_61 |  | 56 | 58 | 0.00030887 | 0.125 | 0.08 | 261 | 0 | 0.364 | 1 | 3 | cs | TRUE
62 | LV_2830-1_0_6_line_62 |  | 57 | 59 | 0.0030439 | 0.125 | 0.08 | 261 | 0 | 0.364 | 1 | 3 | cs | TRUE
63 | LV_2830-1_0_6_line_63 |  | 58 | 60 | 0.023876 | 0.125 | 0.08 | 261 | 0 | 0.364 | 1 | 3 | cs | TRUE
64 | LV_2830-1_0_6_line_64 |  | 59 | 61 | 0.017255 | 0.125 | 0.08 | 261 | 0 | 0.364 | 1 | 3 | cs | TRUE
65 | LV_2830-1_0_6_line_65 |  | 60 | 62 | 0.041598 | 0.125 | 0.08 | 261 | 0 | 0.364 | 1 | 1 | cs | TRUE
66 | LV_2830-1_0_6_line_66 |  | 60 | 63 | 0.016799 | 0.125 | 0.08 | 261 | 0 | 0.364 | 1 | 3 | cs | TRUE
67 | LV_2830-1_0_6_line_67 |  | 61 | 134 | 0.040441 | 0.125 | 0.08 | 261 | 0 | 0.364 | 1 | 1 | cs | TRUE
68 | LV_2830-1_0_6_line_68 |  | 61 | 127 | 0.0029251 | 0.125 | 0.08 | 261 | 0 | 0.364 | 1 | 3 | cs | TRUE
69 | LV_2830-1_0_6_line_69 |  | 63 | 64 | 0.0088186 | 0.125 | 0.08 | 261 | 0 | 0.364 | 1 | 3 | cs | TRUE
70 | LV_2830-1_0_6_line_70 |  | 64 | 65 | 0.020835 | 0.125 | 0.08 | 261 | 0 | 0.364 | 1 | 3 | cs | TRUE
71 | LV_2830-1_0_6_line_71 |  | 65 | 78 | 0.010896 | 0.125 | 0.08 | 261 | 0 | 0.364 | 1 | 3 | cs | TRUE
72 | LV_2830-1_0_6_line_72 |  | 66 | 67 | 0.030936 | 0.125 | 0.08 | 261 | 0 | 0.364 | 1 | 3 | cs | TRUE
73 | LV_2830-1_0_6_line_73 |  | 66 | 68 | 0.018885 | 0.125 | 0.08 | 261 | 0 | 0.364 | 1 | 3 | cs | TRUE
74 | LV_2830-1_0_6_line_74 |  | 67 | 69 | 0.040489 | 0.125 | 0.08 | 261 | 0 | 0.364 | 1 | 3 | cs | TRUE
75 | LV_2830-1_0_6_line_75 |  | 68 | 70 | 0.02173 | 0.125 | 0.08 | 261 | 0 | 0.364 | 1 | 3 | cs | TRUE
76 | LV_2830-1_0_6_line_76 |  | 69 | 71 | 0.042732 | 0.125 | 0.08 | 261 | 0 | 0.364 | 1 | 1 | cs | TRUE
77 | LV_2830-1_0_6_line_77 |  | 69 | 72 | 0.0043872 | 0.125 | 0.08 | 261 | 0 | 0.364 | 1 | 3 | cs | TRUE
78 | LV_2830-1_0_6_line_78 |  | 70 | 73 | 0.008479 | 0.125 | 0.08 | 261 | 0 | 0.364 | 1 | 3 | cs | TRUE
79 | LV_2830-1_0_6_line_79 |  | 70 | 74 | 0.0059912 | 0.125 | 0.08 | 261 | 0 | 0.364 | 1 | 1 | cs | TRUE
80 | LV_2830-1_0_6_line_80 |  | 71 | 75 | 0.014511 | 0.125 | 0.08 | 261 | 0 | 0.364 | 1 | 1 | cs | TRUE
81 | LV_2830-1_0_6_line_81 |  | 72 | 76 | 0.032452 | 0.125 | 0.08 | 261 | 0 | 0.364 | 1 | 3 | cs | TRUE
82 | LV_2830-1_0_6_line_82 |  | 73 | 77 | 0.038308 | 0.125 | 0.08 | 261 | 0 | 0.364 | 1 | 1 | cs | TRUE
83 | LV_2830-1_0_6_line_83 |  | 73 | 78 | 0.016817 | 0.125 | 0.08 | 261 | 0 | 0.364 | 1 | 3 | cs | TRUE
84 | LV_2830-1_0_6_line_84 |  | 74 | 79 | 0.01957 | 0.125 | 0.08 | 261 | 0 | 0.364 | 1 | 1 | cs | TRUE
85 | LV_2830-1_0_6_line_85 |  | 75 | 83 | 0.026829 | 0.125 | 0.08 | 261 | 0 | 0.364 | 1 | 1 | cs | TRUE
86 | LV_2830-1_0_6_line_86 |  | 76 | 132 | 0.001484 | 0.125 | 0.08 | 261 | 0 | 0.364 | 1 | 3 | cs | TRUE
87 | LV_2830-1_0_6_line_87 |  | 78 | 80 | 0.039698 | 0.125 | 0.08 | 261 | 0 | 0.364 | 1 | 1 | cs | TRUE
88 | LV_2830-1_0_6_line_88 |  | 79 | 92 | 0.028204 | 0.125 | 0.08 | 261 | 0 | 0.364 | 1 | 1 | cs | TRUE
89 | LV_2830-1_0_6_line_89 |  | 80 | 112 | 0.023226 | 0.125 | 0.08 | 261 | 0 | 0.364 | 1 | 1 | cs | TRUE
90 | LV_2830-1_0_6_line_90 |  | 81 | 82 | 0.03489 | 0.125 | 0.08 | 261 | 0 | 0.364 | 1 | 1 | cs | TRUE
91 | LV_2830-1_0_6_line_91 |  | 81 | 83 | 0.0049201 | 0.125 | 0.08 | 261 | 0 | 0.364 | 1 | 1 | cs | TRUE
92 | LV_2830-1_0_6_line_92 |  | 82 | 84 | 0.014211 | 0.125 | 0.08 | 261 | 0 | 0.364 | 1 | 1 | cs | TRUE
93 | LV_2830-1_0_6_line_93 |  | 84 | 85 | 0.022517 | 0.125 | 0.08 | 261 | 0 | 0.364 | 1 | 1 | cs | TRUE
94 | LV_2830-1_0_6_line_94 |  | 85 | 88 | 0.01384 | 0.125 | 0.08 | 261 | 0 | 0.364 | 1 | 1 | cs | TRUE
95 | LV_2830-1_0_6_line_95 |  | 86 | 87 | 0.013694 | 0.125 | 0.08 | 261 | 0 | 0.364 | 1 | 1 | cs | TRUE
96 | LV_2830-1_0_6_line_96 |  | 87 | 89 | 0.0025661 | 0.125 | 0.08 | 261 | 0 | 0.364 | 1 | 1 | cs | TRUE
97 | LV_2830-1_0_6_line_97 |  | 88 | 90 | 0.034571 | 0.125 | 0.08 | 261 | 0 | 0.364 | 1 | 1 | cs | TRUE
98 | LV_2830-1_0_6_line_98 |  | 89 | 135 | 0.0135 | 0.125 | 0.08 | 261 | 0 | 0.364 | 1 | 1 | cs | TRUE
99 | LV_2830-1_0_6_line_99 |  | 90 | 91 | 0.023949 | 0.125 | 0.08 | 261 | 0 | 0.364 | 1 | 1 | cs | TRUE
100 | LV_2830-1_0_6_line_100 |  | 91 | 96 | 0.0043713 | 0.125 | 0.08 | 261 | 0 | 0.364 | 1 | 1 | cs | TRUE
101 | LV_2830-1_0_6_line_101 |  | 92 | 93 | 0.023123 | 0.125 | 0.08 | 261 | 0 | 0.364 | 1 | 1 | cs | TRUE
102 | LV_2830-1_0_6_line_102 |  | 93 | 94 | 0.010662 | 0.125 | 0.08 | 261 | 0 | 0.364 | 1 | 1 | cs | TRUE
103 | LV_2830-1_0_6_line_103 |  | 94 | 95 | 0.017934 | 0.125 | 0.08 | 261 | 0 | 0.364 | 1 | 1 | cs | TRUE
104 | LV_2830-1_0_6_line_104 |  | 96 | 97 | 0.027162 | 0.125 | 0.08 | 261 | 0 | 0.364 | 1 | 1 | cs | TRUE
105 | LV_2830-1_0_6_line_105 |  | 97 | 98 | 0.011554 | 0.125 | 0.08 | 261 | 0 | 0.364 | 1 | 1 | cs | TRUE
106 | LV_2830-1_0_6_line_106 |  | 97 | 99 | 0.034271 | 0.125 | 0.08 | 261 | 0 | 0.364 | 1 | 1 | cs | TRUE
107 | LV_2830-1_0_6_line_107 |  | 98 | 100 | 0.010082 | 0.125 | 0.08 | 261 | 0 | 0.364 | 1 | 1 | cs | TRUE
108 | LV_2830-1_0_6_line_108 |  | 100 | 101 | 0.026375 | 0.125 | 0.08 | 261 | 0 | 0.364 | 1 | 1 | cs | TRUE
109 | LV_2830-1_0_6_line_109 |  | 101 | 102 | 0.028923 | 0.125 | 0.08 | 261 | 0 | 0.364 | 1 | 1 | cs | TRUE
110 | LV_2830-1_0_6_line_110 |  | 103 | 104 | 0.0053761 | 0.125 | 0.08 | 261 | 0 | 0.364 | 1 | 1 | cs | TRUE
111 | LV_2830-1_0_6_line_111 |  | 103 | 105 | 0.06557 | 0.125 | 0.08 | 261 | 0 | 0.364 | 1 | 1 | cs | TRUE
112 | LV_2830-1_0_6_line_112 |  | 104 | 106 | 0.016999 | 0.125 | 0.08 | 261 | 0 | 0.364 | 1 | 1 | cs | TRUE
113 | LV_2830-1_0_6_line_113 |  | 106 | 107 | 0.016242 | 0.125 | 0.08 | 261 | 0 | 0.364 | 1 | 1 | cs | TRUE
114 | LV_2830-1_0_6_line_114 |  | 107 | 108 | 0.00066793 | 0.125 | 0.08 | 261 | 0 | 0.364 | 1 | 1 | cs | TRUE
115 | LV_2830-1_0_6_line_115 |  | 108 | 109 | 0.016532 | 0.125 | 0.08 | 261 | 0 | 0.364 | 1 | 1 | cs | TRUE
116 | LV_2830-1_0_6_line_116 |  | 109 | 110 | 0.026518 | 0.125 | 0.08 | 261 | 0 | 0.364 | 1 | 1 | cs | TRUE
117 | LV_2830-1_0_6_line_117 |  | 110 | 111 | 0.019088 | 0.125 | 0.08 | 261 | 0 | 0.364 | 1 | 1 | cs | TRUE
118 | LV_2830-1_0_6_line_118 |  | 111 | 112 | 0.010945 | 0.125 | 0.08 | 261 | 0 | 0.364 | 1 | 1 | cs | TRUE
119 | LV_2830-1_0_6_line_119 |  | 111 | 113 | 0.00247 | 0.125 | 0.08 | 261 | 0 | 0.364 | 1 | 1 | cs | TRUE
120 | LV_2830-1_0_6_line_120 |  | 113 | 114 | 0.022966 | 0.125 | 0.08 | 261 | 0 | 0.364 | 1 | 1 | cs | TRUE
121 | LV_2830-1_0_6_line_121 |  | 115 | 116 | 0.02089 | 0.125 | 0.08 | 261 | 0 | 0.364 | 1 | 1 | cs | TRUE
122 | LV_2830-1_0_6_line_122 |  | 116 | 117 | 0.027048 | 0.125 | 0.08 | 261 | 0 | 0.364 | 1 | 1 | cs | TRUE
123 | LV_2830-1_0_6_line_123 |  | 117 | 118 | 0.03401 | 0.125 | 0.08 | 261 | 0 | 0.364 | 1 | 1 | cs | TRUE
124 | LV_2830-1_0_6_line_124 |  | 119 | 120 | 0.020097 | 0.125 | 0.08 | 261 | 0 | 0.364 | 1 | 1 | cs | TRUE
125 | LV_2830-1_0_6_line_125 |  | 120 | 121 | 0.026427 | 0.125 | 0.08 | 261 | 0 | 0.364 | 1 | 1 | cs | TRUE
126 | LV_2830-1_0_6_line_126 |  | 121 | 124 | 0.023271 | 0.125 | 0.08 | 261 | 0 | 0.364 | 1 | 1 | cs | TRUE
127 | LV_2830-1_0_6_line_127 |  | 122 | 125 | 0.0066613 | 0.125 | 0.08 | 261 | 0 | 0.364 | 1 | 1 | cs | TRUE
128 | LV_2830-1_0_6_line_128 |  | 123 | 126 | 0.0058886 | 0.125 | 0.08 | 261 | 0 | 0.364 | 1 | 2 | cs | TRUE
129 | LV_2830-1_0_6_line_129 |  | 126 | 127 | 0.023956 | 0.125 | 0.08 | 261 | 0 | 0.364 | 1 | 3 | cs | TRUE
130 | LV_2830-1_0_6_line_130 |  | 128 | 129 | 0.021639 | 0.125 | 0.08 | 261 | 0 | 0.364 | 1 | 1 | cs | TRUE
131 | LV_2830-1_0_6_line_131 |  | 129 | 130 | 0.018039 | 0.125 | 0.08 | 261 | 0 | 0.364 | 1 | 3 | cs | TRUE
132 | LV_2830-1_0_6_line_132 |  | 129 | 131 | 0.013757 | 0.125 | 0.08 | 261 | 0 | 0.364 | 1 | 3 | cs | TRUE
133 | LV_2830-1_0_6_line_133 |  | 130 | 132 | 0.017648 | 0.125 | 0.08 | 261 | 0 | 0.364 | 1 | 3 | cs | TRUE
134 | LV_2830-1_0_6_line_134 |  | 130 | 133 | 0.03709 | 0.125 | 0.08 | 261 | 0 | 0.364 | 1 | 1 | cs | TRUE
135 | LV_2830-1_0_6_line_135 |  | 133 | 186 | 0.01516 | 0.125 | 0.08 | 261 | 0 | 0.364 | 1 | 1 | cs | TRUE
136 | LV_2830-1_0_6_line_136 |  | 135 | 136 | 0.0029003 | 0.125 | 0.08 | 261 | 0 | 0.364 | 1 | 1 | cs | TRUE
137 | LV_2830-1_0_6_line_137 |  | 136 | 137 | 0.026265 | 0.125 | 0.08 | 261 | 0 | 0.364 | 1 | 1 | cs | TRUE
138 | LV_2830-1_0_6_line_138 |  | 137 | 138 | 0.026013 | 0.125 | 0.08 | 261 | 0 | 0.364 | 1 | 1 | cs | TRUE
139 | LV_2830-1_0_6_line_139 |  | 138 | 139 | 0.019419 | 0.125 | 0.08 | 261 | 0 | 0.364 | 1 | 1 | cs | TRUE
140 | LV_2830-1_0_6_line_140 |  | 139 | 140 | 0.038583 | 0.125 | 0.08 | 261 | 0 | 0.364 | 1 | 1 | cs | TRUE
141 | LV_2830-1_0_6_line_141 |  | 140 | 151 | 0.0076926 | 0.125 | 0.08 | 261 | 0 | 0.364 | 1 | 1 | cs | TRUE
142 | LV_2830-1_0_6_line_142 |  | 140 | 185 | 0.013808 | 0.125 | 0.08 | 261 | 0 | 0.364 | 1 | 1 | cs | TRUE
143 | LV_2830-1_0_6_line_143 |  | 141 | 142 | 0.019027 | 0.125 | 0.08 | 261 | 0 | 0.364 | 1 | 1 | cs | TRUE
144 | LV_2830-1_0_6_line_144 |  | 141 | 143 | 0.0055259 | 0.125 | 0.08 | 261 | 0 | 0.364 | 1 | 1 | cs | TRUE
145 | LV_2830-1_0_6_line_145 |  | 142 | 144 | 0.0058337 | 0.125 | 0.08 | 261 | 0 | 0.364 | 1 | 1 | cs | TRUE
146 | LV_2830-1_0_6_line_146 |  | 143 | 145 | 0.034695 | 0.125 | 0.08 | 261 | 0 | 0.364 | 1 | 1 | cs | TRUE
147 | LV_2830-1_0_6_line_147 |  | 144 | 146 | 0.0053693 | 0.125 | 0.08 | 261 | 0 | 0.364 | 1 | 1 | cs | TRUE
148 | LV_2830-1_0_6_line_148 |  | 146 | 147 | 0.022218 | 0.125 | 0.08 | 261 | 0 | 0.364 | 1 | 1 | cs | TRUE
149 | LV_2830-1_0_6_line_149 |  | 147 | 148 | 0.028997 | 0.125 | 0.08 | 261 | 0 | 0.364 | 1 | 1 | cs | TRUE
150 | LV_2830-1_0_6_line_150 |  | 148 | 149 | 0.017894 | 0.125 | 0.08 | 261 | 0 | 0.364 | 1 | 1 | cs | TRUE
151 | LV_2830-1_0_6_line_151 |  | 149 | 150 | 0.04384 | 0.125 | 0.08 | 261 | 0 | 0.364 | 1 | 1 | cs | TRUE
152 | LV_2830-1_0_6_line_152 |  | 149 | 151 | 0.01506 | 0.125 | 0.08 | 261 | 0 | 0.364 | 1 | 1 | cs | TRUE
153 | LV_2830-1_0_6_line_153 |  | 152 | 153 | 0.0048262 | 0.125 | 0.08 | 261 | 0 | 0.364 | 1 | 1 | cs | TRUE
154 | LV_2830-1_0_6_line_154 |  | 152 | 154 | 0.014189 | 0.125 | 0.08 | 261 | 0 | 0.364 | 1 | 1 | cs | TRUE
155 | LV_2830-1_0_6_line_155 |  | 154 | 155 | 0.018668 | 0.125 | 0.08 | 261 | 0 | 0.364 | 1 | 1 | cs | TRUE
156 | LV_2830-1_0_6_line_156 |  | 155 | 156 | 0.01785 | 0.125 | 0.08 | 261 | 0 | 0.364 | 1 | 1 | cs | TRUE
157 | LV_2830-1_0_6_line_157 |  | 156 | 157 | 0.021041 | 0.125 | 0.08 | 261 | 0 | 0.364 | 1 | 1 | cs | TRUE
158 | LV_2830-1_0_6_line_158 |  | 157 | 158 | 0.0043738 | 0.125 | 0.08 | 261 | 0 | 0.364 | 1 | 1 | cs | TRUE
159 | LV_2830-1_0_6_line_159 |  | 158 | 159 | 0.0031185 | 0.125 | 0.08 | 261 | 0 | 0.364 | 1 | 1 | cs | TRUE
160 | LV_2830-1_0_6_line_160 |  | 159 | 160 | 0.0028349 | 0.125 | 0.08 | 261 | 0 | 0.364 | 1 | 1 | cs | TRUE
161 | LV_2830-1_0_6_line_161 |  | 160 | 162 | 0.01975 | 0.125 | 0.08 | 261 | 0 | 0.364 | 1 | 1 | cs | TRUE
162 | LV_2830-1_0_6_line_162 |  | 160 | 161 | 0.045467 | 0.125 | 0.08 | 261 | 0 | 0.364 | 1 | 1 | cs | TRUE
163 | LV_2830-1_0_6_line_163 |  | 162 | 166 | 0.0044011 | 0.125 | 0.08 | 261 | 0 | 0.364 | 1 | 1 | cs | TRUE
164 | LV_2830-1_0_6_line_164 |  | 163 | 164 | 0.014055 | 0.125 | 0.08 | 261 | 0 | 0.364 | 1 | 1 | cs | TRUE
165 | LV_2830-1_0_6_line_165 |  | 163 | 165 | 0.028987 | 0.125 | 0.08 | 261 | 0 | 0.364 | 1 | 1 | cs | TRUE
166 | LV_2830-1_0_6_line_166 |  | 164 | 166 | 0.028646 | 0.125 | 0.08 | 261 | 0 | 0.364 | 1 | 1 | cs | TRUE
167 | LV_2830-1_0_6_line_167 |  | 165 | 167 | 0.042663 | 0.125 | 0.08 | 261 | 0 | 0.364 | 1 | 1 | cs | TRUE
168 | LV_2830-1_0_6_line_168 |  | 167 | 168 | 0.007452 | 0.125 | 0.08 | 261 | 0 | 0.364 | 1 | 1 | cs | TRUE
169 | LV_2830-1_0_6_line_169 |  | 167 | 169 | 0.01568 | 0.125 | 0.08 | 261 | 0 | 0.364 | 1 | 1 | cs | TRUE
170 | LV_2830-1_0_6_line_170 |  | 168 | 170 | 0.003288 | 0.125 | 0.08 | 261 | 0 | 0.364 | 1 | 1 | cs | TRUE
171 | LV_2830-1_0_6_line_171 |  | 168 | 171 | 0.047612 | 0.125 | 0.08 | 261 | 0 | 0.364 | 1 | 1 | cs | TRUE
172 | LV_2830-1_0_6_line_172 |  | 169 | 172 | 0.0068737 | 0.125 | 0.08 | 261 | 0 | 0.364 | 1 | 1 | cs | TRUE
173 | LV_2830-1_0_6_line_173 |  | 170 | 173 | 0.024378 | 0.125 | 0.08 | 261 | 0 | 0.364 | 1 | 2 | cs | TRUE
174 | LV_2830-1_0_6_line_174 |  | 171 | 174 | 0.017602 | 0.125 | 0.08 | 261 | 0 | 0.364 | 1 | 1 | cs | TRUE
175 | LV_2830-1_0_6_line_175 |  | 172 | 175 | 0.012756 | 0.125 | 0.08 | 261 | 0 | 0.364 | 1 | 1 | cs | TRUE
176 | LV_2830-1_0_6_line_176 |  | 173 | 179 | 0.00084385 | 0.125 | 0.08 | 261 | 0 | 0.364 | 1 | 1 | cs | TRUE
177 | LV_2830-1_0_6_line_177 |  | 174 | 178 | 0.005672 | 0.125 | 0.08 | 261 | 0 | 0.364 | 1 | 1 | cs | TRUE
178 | LV_2830-1_0_6_line_178 |  | 175 | 177 | 0.070872 | 0.125 | 0.08 | 261 | 0 | 0.364 | 1 | 1 | cs | TRUE
179 | LV_2830-1_0_6_line_179 |  | 176 | 177 | 0.049219 | 0.125 | 0.08 | 261 | 0 | 0.364 | 1 | 1 | cs | TRUE
180 | LV_2830-1_0_6_line_180 |  | 179 | 180 | 0.026704 | 0.125 | 0.08 | 261 | 0 | 0.364 | 1 | 1 | cs | TRUE
181 | LV_2830-1_0_6_line_181 |  | 180 | 181 | 0.00076062 | 0.125 | 0.08 | 261 | 0 | 0.364 | 1 | 1 | cs | TRUE
182 | LV_2830-1_0_6_line_182 |  | 181 | 182 | 0.014374 | 0.125 | 0.08 | 261 | 0 | 0.364 | 1 | 1 | cs | TRUE
183 | LV_2830-1_0_6_line_183 |  | 182 | 183 | 0.0014295 | 0.125 | 0.08 | 261 | 0 | 0.364 | 1 | 1 | cs | TRUE
184 | LV_2830-1_0_6_line_184 |  | 183 | 184 | 0.01544 | 0.125 | 0.08 | 261 | 0 | 0.364 | 1 | 1 | cs | TRUE
185 | LV_2830-1_0_6_line_185 |  | 184 | 185 | 0.0030969 | 0.125 | 0.08 | 261 | 0 | 0.364 | 1 | 1 | cs | TRUE

## trafo
| name | std_type | hv_bus | lv_bus | sn_mva | vn_hv_kv | vn_lv_kv | vk_percent | vkr_percent | pfe_kw | i0_percent | shift_degree | tap_side | tap_neutral | tap_min | tap_max | tap_step_percent | tap_step_degree | tap_pos | tap_phase_shifter | parallel | df | in_service
0 | LV_2830-1_0_6_trafo_56 | 0.63 MVA 20/0.4 kV | 187 | 67 | 0.63 | 20 | 0.4 | 6 | 1.206 | 1.65 | 0.2619 | 150 | hv | 0 | -2 | 2 | 2.5 | 0 | 0 | FALSE | 1 | 1 | TRUE

## line_geodata
| x0 | y0 | x1 | y1 | x2 | y2 | x3 | y3 | x4 | y4 | x5 | y5 | x6 | y6 | x7 | y7
0 | 2619250.6328 | 1255088.509 | 2619243.969 | 1255080.6609
1 | 2619239.6124 | 1255075.5301 | 2619243.969 | 1255080.6609
2 | 2619239.6124 | 1255075.5301 | 2619270.751 | 1255055.8846
3 | 2619294.4976 | 1255115.5207 | 2619293.7856 | 1255116.2218 | 2619291.2997 | 1255117.6035 | 2619278.1802 | 1255120.952
4 | 2619294.4976 | 1255115.5207 | 2619295.5638 | 1255114.4708 | 2619297.1917 | 1255112.5304 | 2619299.0641 | 1255109.6234 | 2619300.6192 | 1255106.613
5 | 2619270.751 | 1255055.8846 | 2619274.822 | 1255061.2065
6 | 2619300.6192 | 1255106.613 | 2619301.1742 | 1255105.5386 | 2619302.4531 | 1255102.2367
7 | 2619303.5003 | 1255086.7326 | 2619300.599 | 1255085.2677 | 2619295.6237 | 1255082.1161 | 2619290.741 | 1255078.3311 | 2619284.7241 | 1255073.0858 | 2619279.7262 | 1255067.5993 | 2619276.1736 | 1255062.9736 | 2619274.822 | 1255061.2065
8 | 2619307.6471 | 1255088.8263 | 2619302.4531 | 1255102.2367
9 | 2619307.6471 | 1255088.8263 | 2619303.5003 | 1255086.7326
10 | 2619307.6471 | 1255088.8263 | 2619315.5294 | 1255091.8638
11 | 2619341.4949 | 1255110.462 | 2619337.8781 | 1255107.059 | 2619332.7118 | 1255102.3391 | 2619328.8232 | 1255099.0131 | 2619324.6163 | 1255096.1642 | 2619321.5973 | 1255094.4755 | 2619317.8317 | 1255092.751 | 2619315.5294 | 1255091.8638
12 | 2619341.4949 | 1255110.462 | 2619353.5923 | 1255089.7987 | 2619359.3288 | 1255078.7898
13 | 2619341.4949 | 1255110.462 | 2619345.6444 | 1255115.0632
14 | 2619380.4229 | 1255038.3075 | 2619359.3288 | 1255078.7898
15 | 2619353.7526 | 1255124.054 | 2619345.6444 | 1255115.0632
16 | 2619245.3762 | 1255277.4832 | 2619235.8239 | 1255291.3589
17 | 2619263.6773 | 1255294.9097 | 2619245.3762 | 1255277.4832
18 | 2619232.181 | 1255264.7431 | 2619245.3762 | 1255277.4832
19 | 2619263.6773 | 1255294.9097 | 2619268.1397 | 1255298.9872
20 | 2619263.6773 | 1255294.9097 | 2619254.2488 | 1255309.0378
21 | 2619232.181 | 1255264.7431 | 2619243.1327 | 1255251.0007
22 | 2619296.5013 | 1255324.9029 | 2619268.1397 | 1255298.9872
23 | 2619254.2488 | 1255309.0378 | 2619243.3785 | 1255325.3266
24 | 2619279.6489 | 1255205.1795 | 2619243.1327 | 1255251.0007
25 | 2619239.0087 | 1255365.8458 | 2619249.3512 | 1255374.5029
26 | 2619255.3227 | 1255379.5013 | 2619249.3512 | 1255374.5029
27 | 2619296.5013 | 1255324.9029 | 2619290.6758 | 1255335.1019 | 2619292.1639 | 1255343.2021
28 | 2619296.5013 | 1255324.9029 | 2619299.0633 | 1255326.8471
29 | 2619279.6489 | 1255205.1795 | 2619287.2491 | 1255197.3123
30 | 2619279.6489 | 1255205.1795 | 2619311.6764 | 1255229.7876
31 | 2619279.6489 | 1255205.1795 | 2619260.7302 | 1255189.35
32 | 2619255.3227 | 1255379.5013 | 2619267.8384 | 1255389.9775
33 | 2619301.6545 | 1255389.2403 | 2619298.2646 | 1255376.4096 | 2619292.1639 | 1255343.2021
34 | 2619323.3525 | 1255345.2786 | 2619299.0633 | 1255326.8471
35 | 2619271.821 | 1255393.3111 | 2619267.8384 | 1255389.9775
36 | 2619271.821 | 1255393.3111 | 2619283.2808 | 1255402.9035
37 | 2619306.06 | 1255407.5001 | 2619296.3994 | 1255409.6034 | 2619290.105 | 1255408.6157 | 2619283.2808 | 1255402.9035
38 | 2619306.06 | 1255407.5001 | 2619301.6545 | 1255389.2403
39 | 2619306.06 | 1255407.5001 | 2619311.2939 | 1255430.7326
40 | 2619301.6545 | 1255389.2403 | 2619312.7737 | 1255394.9235
41 | 2619310.9415 | 1255433.5181 | 2619311.2939 | 1255430.7326
42 | 2619312.7737 | 1255394.9235 | 2619325.5176 | 1255401.4372
43 | 2619310.9415 | 1255433.5181 | 2619309.5909 | 1255444.1916 | 2619306.31 | 1255453.5316
44 | 2619345.6423 | 1255411.7234 | 2619325.5176 | 1255401.4372
45 | 2619306.31 | 1255453.5316 | 2619306.31 | 1255453.5316 | 2619300.7808 | 1255463.0867 | 2619296.2967 | 1255468.5879
46 | 2619248.702 | 1255460.5444 | 2619270.3414 | 1255471.5193
47 | 2619287.0147 | 1255479.9754 | 2619270.3414 | 1255471.5193
48 | 2619287.0147 | 1255479.9754 | 2619296.2967 | 1255468.5879
49 | 2619361.0595 | 1255425.0019 | 2619353.5401 | 1255415.7601 | 2619345.6423 | 1255411.7234
50 | 2619368.3987 | 1255379.7007 | 2619367.745 | 1255379.1493
51 | 2619367.745 | 1255379.1493 | 2619365.5744 | 1255377.3182 | 2619351.1499 | 1255366.3724
52 | 2619387.8153 | 1255396.0804 | 2619368.3987 | 1255379.7007
53 | 2619327.6356 | 1255348.5288 | 2619351.1499 | 1255366.3724
54 | 2619387.8153 | 1255396.0804 | 2619388.3188 | 1255396.5052 | 2619391.8087 | 1255400.528
55 | 2619323.3525 | 1255345.2786 | 2619327.6356 | 1255348.5288
56 | 2619391.8087 | 1255400.528 | 2619406.7134 | 1255417.7092
57 | 2619412.218 | 1255424.2303 | 2619408.5157 | 1255419.7867 | 2619406.7134 | 1255417.7092
58 | 2619365.0649 | 1255269.9339 | 2619357.0379 | 1255279.8587 | 2619339.0678 | 1255278.9663 | 2619334.5489 | 1255286.2564 | 2619339.8541 | 1255292.2555 | 2619347.7529 | 1255297.8173
59 | 2619365.0649 | 1255269.9339 | 2619378.7999 | 1255280.0902
60 | 2619365.0649 | 1255269.9339 | 2619354.0073 | 1255261.7906
61 | 2619378.7999 | 1255280.0902 | 2619379.0482 | 1255280.2739
62 | 2619354.0073 | 1255261.7906 | 2619351.5563 | 1255259.9856
63 | 2619398.2458 | 1255294.4696 | 2619379.0482 | 1255280.2739
64 | 2619337.6621 | 1255249.7534 | 2619351.5563 | 1255259.9856
65 | 2619398.2458 | 1255294.4696 | 2619371.1417 | 1255326.0911
66 | 2619398.2458 | 1255294.4696 | 2619411.6317 | 1255304.6198
67 | 2619337.6621 | 1255249.7534 | 2619312.5864 | 1255281.5374
68 | 2619337.6621 | 1255249.7534 | 2619335.3425 | 1255247.9712
69 | 2619411.6317 | 1255304.6198 | 2619418.6586 | 1255309.9482
70 | 2619436.9526 | 1255319.6351 | 2619424.1642 | 1255314.123 | 2619418.6586 | 1255309.9482
71 | 2619447.3712 | 1255316.4449 | 2619436.9526 | 1255319.6351
72 | 2619422.7202 | 1255255.4047 | 2619410.0887 | 1255227.1653
73 | 2619422.7202 | 1255255.4047 | 2619430.4314 | 1255272.6439
74 | 2619410.7124 | 1255190.8413 | 2619402.205 | 1255202.2989 | 2619405.3862 | 1255216.6522 | 2619410.0887 | 1255227.1653
75 | 2619439.3042 | 1255292.4803 | 2619430.4314 | 1255272.6439
76 | 2619410.7124 | 1255190.8413 | 2619424.8747 | 1255205.3417 | 2619436.1457 | 1255215.9745 | 2619441.217 | 1255220.754
77 | 2619410.7124 | 1255190.8413 | 2619407.8667 | 1255187.5023
78 | 2619439.3042 | 1255292.4803 | 2619442.4084 | 1255300.3735
79 | 2619439.3042 | 1255292.4803 | 2619443.8826 | 1255296.3447
80 | 2619451.9345 | 1255230.5295 | 2619448.8604 | 1255227.9575 | 2619441.217 | 1255220.754
81 | 2619386.8522 | 1255162.7741 | 2619388.172 | 1255164.3945 | 2619407.8667 | 1255187.5023
82 | 2619442.4084 | 1255300.3735 | 2619461.9742 | 1255318.3051 | 2619467.9745 | 1255328.4871
83 | 2619447.3712 | 1255316.4449 | 2619442.4084 | 1255300.3735
84 | 2619458.8378 | 1255308.9679 | 2619443.8826 | 1255296.3447
85 | 2619473.0083 | 1255247.0493 | 2619468.2059 | 1255244.1428 | 2619451.9345 | 1255230.5295
86 | 2619385.9151 | 1255161.6235 | 2619386.8522 | 1255162.7741
87 | 2619447.3712 | 1255316.4449 | 2619453.0078 | 1255336.3433 | 2619456.0635 | 1255355.1125
88 | 2619458.8378 | 1255308.9679 | 2619474.4138 | 1255322.1151 | 2619479.9964 | 1255327.5929
89 | 2619459.7956 | 1255378.0364 | 2619456.0635 | 1255355.1125
90 | 2619506.3109 | 1255268.862 | 2619477.1241 | 1255249.7451
91 | 2619473.0083 | 1255247.0493 | 2619477.1241 | 1255249.7451
92 | 2619506.3109 | 1255268.862 | 2619499.0905 | 1255281.102
93 | 2619499.0905 | 1255281.102 | 2619499.0905 | 1255281.102 | 2619499.1624 | 1255289.0631 | 2619503.2935 | 1255298.861 | 2619505.2734 | 1255302.2466
94 | 2619514.5851 | 1255312.3293 | 2619507.111 | 1255305.389 | 2619505.2734 | 1255302.2466
95 | 2619498.9119 | 1255205.3332 | 2619506.2977 | 1255194.846 | 2619506.5652 | 1255194.0215
96 | 2619507.3568 | 1255191.5806 | 2619507.3568 | 1255191.5806 | 2619506.5652 | 1255194.0215
97 | 2619514.5851 | 1255312.3293 | 2619514.5851 | 1255312.3293 | 2619540.1522 | 1255330.8813 | 2619542.245 | 1255333.0053
98 | 2619498.7228 | 1255181.273 | 2619502.5216 | 1255184.8937 | 2619507.3568 | 1255191.5806
99 | 2619542.245 | 1255333.0053 | 2619547.1204 | 1255337.9534 | 2619557.8759 | 1255351.122
100 | 2619560.2105 | 1255354.8129 | 2619558.1928 | 1255351.51 | 2619557.8759 | 1255351.122
101 | 2619496.501 | 1255343.7876 | 2619479.9964 | 1255327.5929
102 | 2619496.501 | 1255343.7876 | 2619504.1112 | 1255351.255
103 | 2619516.9122 | 1255363.8157 | 2619504.1112 | 1255351.255
104 | 2619560.2105 | 1255354.8129 | 2619574.3703 | 1255377.9926
105 | 2619579.9811 | 1255388.085 | 2619576.9017 | 1255382.1365 | 2619574.3703 | 1255377.9926
106 | 2619574.3703 | 1255377.9926 | 2619600.9579 | 1255356.369
107 | 2619584.616 | 1255397.0384 | 2619579.9811 | 1255388.085
108 | 2619584.616 | 1255397.0384 | 2619596.7413 | 1255420.461
109 | 2619596.7413 | 1255420.461 | 2619614.2897 | 1255397.47
110 | 2619517.7538 | 1255466.7287 | 2619520.8995 | 1255471.0884
111 | 2619540.2061 | 1255451.9288 | 2619548.284 | 1255463.2407 | 2619545.0199 | 1255481.0974 | 2619540.0929 | 1255486.3403 | 2619532.1764 | 1255485.5693 | 2619526.7221 | 1255479.1582 | 2619520.8995 | 1255471.0884
112 | 2619517.7538 | 1255466.7287 | 2619507.8073 | 1255452.9434
113 | 2619507.8073 | 1255452.9434 | 2619498.3037 | 1255439.7721
114 | 2619498.3037 | 1255439.7721 | 2619497.9129 | 1255439.2304
115 | 2619488.2396 | 1255425.8238 | 2619497.9129 | 1255439.2304
116 | 2619488.2396 | 1255425.8238 | 2619472.7231 | 1255404.3188
117 | 2619461.5544 | 1255388.8396 | 2619472.7231 | 1255404.3188
118 | 2619461.5544 | 1255388.8396 | 2619459.7956 | 1255378.0364
119 | 2619461.5544 | 1255388.8396 | 2619461.925 | 1255391.2816
120 | 2619461.925 | 1255391.2816 | 2619465.3716 | 1255413.9874
121 | 2619412.218 | 1255424.2303 | 2619425.5902 | 1255440.2801
122 | 2619425.5902 | 1255440.2801 | 2619442.9037 | 1255461.0603
123 | 2619469.4055 | 1255473.5253 | 2619466.7746 | 1255475.8703 | 2619461.3487 | 1255476.8532 | 2619456.669 | 1255475.6926 | 2619450.9384 | 1255470.7038 | 2619442.9037 | 1255461.0603
124 | 2619245.3166 | 1255176.4532 | 2619260.7302 | 1255189.35
125 | 2619245.3166 | 1255176.4532 | 2619225.0489 | 1255159.495
126 | 2619225.0489 | 1255159.495 | 2619207.2011 | 1255144.5614
127 | 2619287.2491 | 1255197.3123 | 2619291.8774 | 1255192.5216
128 | 2619311.6764 | 1255229.7876 | 2619316.3459 | 1255233.3753
129 | 2619316.3459 | 1255233.3753 | 2619335.3425 | 1255247.9712
130 | 2619362.9658 | 1255134.27 | 2619349.5827 | 1255144.4332 | 2619345.1088 | 1255146.264
131 | 2619362.9658 | 1255134.27 | 2619374.7702 | 1255147.9398
132 | 2619362.9658 | 1255134.27 | 2619353.7526 | 1255124.054
133 | 2619374.7702 | 1255147.9398 | 2619385.9151 | 1255161.6235
134 | 2619374.7702 | 1255147.9398 | 2619396.7975 | 1255118.0992
135 | 2619405.8011 | 1255105.902 | 2619396.7975 | 1255118.0992
136 | 2619498.7228 | 1255181.273 | 2619496.6233 | 1255179.272
137 | 2619480.3786 | 1255159.552 | 2619480.2948 | 1255161.8053 | 2619484.2134 | 1255167.4442 | 2619496.6233 | 1255179.272
138 | 2619480.3786 | 1255159.552 | 2619481.3454 | 1255133.5566
139 | 2619481.3454 | 1255133.5566 | 2619481.3454 | 1255133.5566 | 2619483.3857 | 1255130.0944 | 2619483.1976 | 1255114.6949
140 | 2619470.1557 | 1255081.9967 | 2619470.0599 | 1255088.2117 | 2619472.9085 | 1255093.569 | 2619480.0114 | 1255098.7958 | 2619483.029 | 1255100.8848 | 2619483.1976 | 1255114.6949
141 | 2619470.1557 | 1255081.9967 | 2619477.3159 | 1255084.8091
142 | 2619470.1557 | 1255081.9967 | 2619456.958 | 1255077.9386
143 | 2619567.9757 | 1255153.0792 | 2619566.3544 | 1255152.1373 | 2619552.9054 | 1255141.4917
144 | 2619572.7539 | 1255155.8549 | 2619567.9757 | 1255153.0792
145 | 2619548.4381 | 1255137.7443 | 2619550.4438 | 1255139.5432 | 2619552.9054 | 1255141.4917
146 | 2619572.7539 | 1255155.8549 | 2619585.6032 | 1255163.3193 | 2619603.8905 | 1255170.9998
147 | 2619548.4381 | 1255137.7443 | 2619544.4411 | 1255134.1592
148 | 2619528.071 | 1255119.1381 | 2619537.8401 | 1255128.2387 | 2619544.4411 | 1255134.1592
149 | 2619528.071 | 1255119.1381 | 2619507.8003 | 1255100.2546 | 2619506.6815 | 1255099.6047
150 | 2619491.2085 | 1255090.616 | 2619506.6815 | 1255099.6047
151 | 2619491.2085 | 1255090.616 | 2619497.1774 | 1255085.1653 | 2619503.8779 | 1255082.0074 | 2619532.1744 | 1255085.1024
152 | 2619491.2085 | 1255090.616 | 2619482.773 | 1255086.9525 | 2619477.3159 | 1255084.8091
153 | 2619568.5124 | 1255052.337 | 2619572.3312 | 1255055.288
154 | 2619568.5124 | 1255052.337 | 2619557.2849 | 1255043.6608
155 | 2619557.2849 | 1255043.6608 | 2619542.5134 | 1255032.2459
156 | 2619542.5134 | 1255032.2459 | 2619528.389 | 1255021.331
157 | 2619528.389 | 1255021.331 | 2619524.7981 | 1255018.5561 | 2619519.8893 | 1255015.8382 | 2619509.5864 | 1255012.3064
158 | 2619505.4489 | 1255010.888 | 2619509.5864 | 1255012.3064
159 | 2619505.4489 | 1255010.888 | 2619502.499 | 1255009.8768
160 | 2619502.499 | 1255009.8768 | 2619499.8173 | 1255008.9575
161 | 2619481.1346 | 1255002.5532 | 2619499.8173 | 1255008.9575
162 | 2619499.8173 | 1255008.9575 | 2619510.4191 | 1254964.7441
163 | 2619476.9713 | 1255001.126 | 2619481.1346 | 1255002.5532
164 | 2619436.5778 | 1254987.2793 | 2619449.8729 | 1254991.8368
165 | 2619436.5778 | 1254987.2793 | 2619425.6225 | 1254992.9806 | 2619416.8493 | 1254997.9552 | 2619411.632 | 1255001.9171
166 | 2619476.9713 | 1255001.126 | 2619449.8729 | 1254991.8368
167 | 2619381.8751 | 1255032.4306 | 2619405.6415 | 1255007.0468 | 2619410.5658 | 1255002.7267 | 2619411.632 | 1255001.9171
168 | 2619381.8751 | 1255032.4306 | 2619377.1272 | 1255038.1856
169 | 2619381.8751 | 1255032.4306 | 2619370.4308 | 1255021.7112
170 | 2619377.1272 | 1255038.1856 | 2619380.4229 | 1255038.3075
171 | 2619377.1272 | 1255038.1856 | 2619365.9421 | 1255038.0823 | 2619351.2 | 1255037.0114 | 2619342.5294 | 1255036.0269 | 2619333.1382 | 1255033.9616 | 2619330.0051 | 1255032.9137
172 | 2619365.4141 | 1255017.0122 | 2619370.4308 | 1255021.7112
173 | 2619380.4229 | 1255038.3075 | 2619385.9496 | 1255038.8815 | 2619389.68 | 1255039.861 | 2619393.8462 | 1255041.3311 | 2619399.3887 | 1255043.9843 | 2619403.219 | 1255046.1534
174 | 2619330.0051 | 1255032.9137 | 2619313.3123 | 1255027.3303
175 | 2619356.6089 | 1255007.8605 | 2619358.3015 | 1255010.3501 | 2619365.4141 | 1255017.0122
176 | 2619403.219 | 1255046.1534 | 2619403.9533 | 1255046.5693
177 | 2619307.9333 | 1255025.5312 | 2619313.3123 | 1255027.3303
178 | 2619329.5552 | 1254943.7121 | 2619337.6735 | 1254980.0072 | 2619356.6089 | 1255007.8605
179 | 2619329.5552 | 1254943.7121 | 2619338.8826 | 1254944.5875 | 2619350.3001 | 1254952.1297 | 2619371.4827 | 1254967.4917
180 | 2619403.9533 | 1255046.5693 | 2619410.3879 | 1255050.2133 | 2619426.4966 | 1255060.8601
181 | 2619426.4966 | 1255060.8601 | 2619427.1312 | 1255061.2795
182 | 2619439.1226 | 1255069.2052 | 2619427.1312 | 1255061.2795
183 | 2619439.1226 | 1255069.2052 | 2619440.3152 | 1255069.9934
184 | 2619453.9978 | 1255077.0285 | 2619453.014 | 1255076.7259 | 2619444.6395 | 1255072.8515 | 2619440.3152 | 1255069.9934
185 | 2619453.9978 | 1255077.0285 | 2619456.958 | 1255077.9386

## bus_geodata
| x | y | coords
0 | 2619250.6328 | 1255088.509
1 | 2619243.969 | 1255080.6609
2 | 2619239.6124 | 1255075.5301
3 | 2619278.1802 | 1255120.952
4 | 2619294.4976 | 1255115.5207
5 | 2619270.751 | 1255055.8846
6 | 2619300.6192 | 1255106.613
7 | 2619274.822 | 1255061.2065
8 | 2619302.4531 | 1255102.2367
9 | 2619303.5003 | 1255086.7326
10 | 2619307.6471 | 1255088.8263
11 | 2619315.5294 | 1255091.8638
12 | 2619341.4949 | 1255110.462
13 | 2619359.3288 | 1255078.7898
14 | 2619345.6444 | 1255115.0632
15 | 2619235.8239 | 1255291.3589
16 | 2619245.3762 | 1255277.4832
17 | 2619263.6773 | 1255294.9097
18 | 2619232.181 | 1255264.7431
19 | 2619268.1397 | 1255298.9872
20 | 2619254.2488 | 1255309.0378
21 | 2619243.1327 | 1255251.0007
22 | 2619239.0087 | 1255365.8458
23 | 2619249.3512 | 1255374.5029
24 | 2619296.5013 | 1255324.9029
25 | 2619243.3785 | 1255325.3266
26 | 2619279.6489 | 1255205.1795
27 | 2619255.3227 | 1255379.5013
28 | 2619292.1639 | 1255343.2021
29 | 2619299.0633 | 1255326.8471
30 | 2619267.8384 | 1255389.9775
31 | 2619271.821 | 1255393.3111
32 | 2619283.2808 | 1255402.9035
33 | 2619306.06 | 1255407.5001
34 | 2619301.6545 | 1255389.2403
35 | 2619311.2939 | 1255430.7326
36 | 2619312.7737 | 1255394.9235
37 | 2619310.9415 | 1255433.5181
38 | 2619325.5176 | 1255401.4372
39 | 2619306.31 | 1255453.5316
40 | 2619248.702 | 1255460.5444
41 | 2619270.3414 | 1255471.5193
42 | 2619287.0147 | 1255479.9754
43 | 2619296.2967 | 1255468.5879
44 | 2619345.6423 | 1255411.7234
45 | 2619361.0595 | 1255425.0019
46 | 2619367.745 | 1255379.1493
47 | 2619368.3987 | 1255379.7007
48 | 2619351.1499 | 1255366.3724
49 | 2619387.8153 | 1255396.0804
50 | 2619327.6356 | 1255348.5288
51 | 2619391.8087 | 1255400.528
52 | 2619323.3525 | 1255345.2786
53 | 2619406.7134 | 1255417.7092
54 | 2619347.7529 | 1255297.8173
55 | 2619365.0649 | 1255269.9339
56 | 2619378.7999 | 1255280.0902
57 | 2619354.0073 | 1255261.7906
58 | 2619379.0482 | 1255280.2739
59 | 2619351.5563 | 1255259.9856
60 | 2619398.2458 | 1255294.4696
61 | 2619337.6621 | 1255249.7534
62 | 2619371.1417 | 1255326.0911
63 | 2619411.6317 | 1255304.6198
64 | 2619418.6586 | 1255309.9482
65 | 2619436.9526 | 1255319.6351
66 | 2619422.7202 | 1255255.4047
67 | 2619410.0887 | 1255227.1653
68 | 2619430.4314 | 1255272.6439
69 | 2619410.7124 | 1255190.8413
70 | 2619439.3042 | 1255292.4803
71 | 2619441.217 | 1255220.754
72 | 2619407.8667 | 1255187.5023
73 | 2619442.4084 | 1255300.3735
74 | 2619443.8826 | 1255296.3447
75 | 2619451.9345 | 1255230.5295
76 | 2619386.8522 | 1255162.7741
77 | 2619467.9745 | 1255328.4871
78 | 2619447.3712 | 1255316.4449
79 | 2619458.8378 | 1255308.9679
80 | 2619456.0635 | 1255355.1125
81 | 2619477.1241 | 1255249.7451
82 | 2619506.3109 | 1255268.862
83 | 2619473.0083 | 1255247.0493
84 | 2619499.0905 | 1255281.102
85 | 2619505.2734 | 1255302.2466
86 | 2619498.9119 | 1255205.3332
87 | 2619506.5652 | 1255194.0215
88 | 2619514.5851 | 1255312.3293
89 | 2619507.3568 | 1255191.5807
90 | 2619542.245 | 1255333.0053
91 | 2619557.8759 | 1255351.122
92 | 2619479.9964 | 1255327.5929
93 | 2619496.501 | 1255343.7876
94 | 2619504.1112 | 1255351.255
95 | 2619516.9122 | 1255363.8157
96 | 2619560.2105 | 1255354.8129
97 | 2619574.3703 | 1255377.9926
98 | 2619579.9811 | 1255388.085
99 | 2619600.9579 | 1255356.369
100 | 2619584.616 | 1255397.0384
101 | 2619596.7413 | 1255420.461
102 | 2619614.2897 | 1255397.47
103 | 2619520.8995 | 1255471.0884
104 | 2619517.7538 | 1255466.7287
105 | 2619540.2061 | 1255451.9288
106 | 2619507.8073 | 1255452.9434
107 | 2619498.3037 | 1255439.772
108 | 2619497.9129 | 1255439.2304
109 | 2619488.2396 | 1255425.8238
110 | 2619472.7231 | 1255404.3188
111 | 2619461.5544 | 1255388.8396
112 | 2619459.7956 | 1255378.0364
113 | 2619461.925 | 1255391.2816
114 | 2619465.3716 | 1255413.9874
115 | 2619412.218 | 1255424.2303
116 | 2619425.5902 | 1255440.2801
117 | 2619442.9037 | 1255461.0603
118 | 2619469.4055 | 1255473.5253
119 | 2619260.7302 | 1255189.35
120 | 2619245.3166 | 1255176.4532
121 | 2619225.0489 | 1255159.495
122 | 2619287.2491 | 1255197.3123
123 | 2619311.6764 | 1255229.7876
124 | 2619207.2011 | 1255144.5614
125 | 2619291.8774 | 1255192.5216
126 | 2619316.3459 | 1255233.3753
127 | 2619335.3425 | 1255247.9712
128 | 2619345.1088 | 1255146.264
129 | 2619362.9658 | 1255134.27
130 | 2619374.7702 | 1255147.9398
131 | 2619353.7526 | 1255124.054
132 | 2619385.9151 | 1255161.6235
133 | 2619396.7975 | 1255118.0992
134 | 2619312.5864 | 1255281.5374
135 | 2619498.7228 | 1255181.273
136 | 2619496.6233 | 1255179.272
137 | 2619480.3786 | 1255159.552
138 | 2619481.3454 | 1255133.5566
139 | 2619483.1976 | 1255114.6949
140 | 2619470.1557 | 1255081.9967
141 | 2619567.9757 | 1255153.0792
142 | 2619552.9054 | 1255141.4917
143 | 2619572.7539 | 1255155.8549
144 | 2619548.4381 | 1255137.7443
145 | 2619603.8905 | 1255170.9998
146 | 2619544.4411 | 1255134.1592
147 | 2619528.071 | 1255119.1381
148 | 2619506.6815 | 1255099.6047
149 | 2619491.2085 | 1255090.616
150 | 2619532.1744 | 1255085.1024
151 | 2619477.3159 | 1255084.8091
152 | 2619568.5124 | 1255052.337
153 | 2619572.3312 | 1255055.288
154 | 2619557.2849 | 1255043.6608
155 | 2619542.5134 | 1255032.2459
156 | 2619528.389 | 1255021.331
157 | 2619509.5864 | 1255012.3064
158 | 2619505.4489 | 1255010.888
159 | 2619502.499 | 1255009.8768
160 | 2619499.8173 | 1255008.9575
161 | 2619510.4191 | 1254964.7441
162 | 2619481.1346 | 1255002.5532
163 | 2619436.5778 | 1254987.2793
164 | 2619449.8729 | 1254991.8368
165 | 2619411.632 | 1255001.9171
166 | 2619476.9713 | 1255001.126
167 | 2619381.8751 | 1255032.4306
168 | 2619377.1272 | 1255038.1856
169 | 2619370.4308 | 1255021.7112
170 | 2619380.4229 | 1255038.3075
171 | 2619330.0051 | 1255032.9137
172 | 2619365.4141 | 1255017.0122
173 | 2619403.219 | 1255046.1534
174 | 2619313.3123 | 1255027.3303
175 | 2619356.6089 | 1255007.8605
176 | 2619371.4827 | 1254967.4917
177 | 2619329.5552 | 1254943.7121
178 | 2619307.9333 | 1255025.5312
179 | 2619403.9533 | 1255046.5693
180 | 2619426.4966 | 1255060.8601
181 | 2619427.1312 | 1255061.2795
182 | 2619439.1226 | 1255069.2052
183 | 2619440.3152 | 1255069.9934
184 | 2619453.9978 | 1255077.0285
185 | 2619456.958 | 1255077.9386
186 | 2619405.8011 | 1255105.902
187 | 2619410.7124 | 1255190.8413

## line_std_types
| c_nf_per_km | r_ohm_per_km | x_ohm_per_km | max_i_ka | type | q_mm2 | alpha | voltage_rating
NAYY 4x50 SE | 210 | 0.642 | 0.083 | 0.142 | cs | 50 | 0.00403 | LV
NAYY 4x120 SE | 264 | 0.225 | 0.08 | 0.242 | cs | 120 | 0.00403 | LV
NAYY 4x150 SE | 261 | 0.208 | 0.08 | 0.27 | cs | 150 | 0.00403 | LV
NA2XS2Y 1x95 RM/25 12/20 kV | 216 | 0.313 | 0.132 | 0.252 | cs | 95 | 0.00403 | MV
NA2XS2Y 1x185 RM/25 12/20 kV | 273 | 0.161 | 0.117 | 0.362 | cs | 185 | 0.00403 | MV
NA2XS2Y 1x240 RM/25 12/20 kV | 304 | 0.122 | 0.112 | 0.421 | cs | 240 | 0.00403 | MV
NA2XS2Y 1x95 RM/25 6/10 kV | 315 | 0.313 | 0.123 | 0.249 | cs | 95 | 0.00403 | MV
NA2XS2Y 1x185 RM/25 6/10 kV | 406 | 0.161 | 0.11 | 0.358 | cs | 185 | 0.00403 | MV
NA2XS2Y 1x240 RM/25 6/10 kV | 456 | 0.122 | 0.105 | 0.416 | cs | 240 | 0.00403 | MV
NA2XS2Y 1x150 RM/25 12/20 kV | 250 | 0.206 | 0.116 | 0.319 | cs | 150 | 0.00403 | MV
NA2XS2Y 1x120 RM/25 12/20 kV | 230 | 0.253 | 0.119 | 0.283 | cs | 120 | 0.00403 | MV
NA2XS2Y 1x70 RM/25 12/20 kV | 190 | 0.443 | 0.132 | 0.22 | cs | 70 | 0.00403 | MV
NA2XS2Y 1x150 RM/25 6/10 kV | 360 | 0.206 | 0.11 | 0.315 | cs | 150 | 0.00403 | MV
NA2XS2Y 1x120 RM/25 6/10 kV | 340 | 0.253 | 0.113 | 0.28 | cs | 120 | 0.00403 | MV
NA2XS2Y 1x70 RM/25 6/10 kV | 280 | 0.443 | 0.123 | 0.217 | cs | 70 | 0.00403 | MV
N2XS(FL)2Y 1x120 RM/35 64/110 kV | 112 | 0.153 | 0.166 | 0.366 | cs | 120 | 0.00393 | HV
N2XS(FL)2Y 1x185 RM/35 64/110 kV | 125 | 0.099 | 0.156 | 0.457 | cs | 185 | 0.00393 | HV
N2XS(FL)2Y 1x240 RM/35 64/110 kV | 135 | 0.075 | 0.149 | 0.526 | cs | 240 | 0.00393 | HV
N2XS(FL)2Y 1x300 RM/35 64/110 kV | 144 | 0.06 | 0.144 | 0.588 | cs | 300 | 0.00393 | HV
15-AL1/3-ST1A 0.4 | 11 | 1.8769 | 0.35 | 0.105 | ol | 16 | 0.00403 | LV
24-AL1/4-ST1A 0.4 | 11.25 | 1.2012 | 0.335 | 0.14 | ol | 24 | 0.00403 | LV
48-AL1/8-ST1A 0.4 | 12.2 | 0.5939 | 0.3 | 0.21 | ol | 48 | 0.00403 | LV
94-AL1/15-ST1A 0.4 | 13.2 | 0.306 | 0.29 | 0.35 | ol | 94 | 0.00403 | LV
34-AL1/6-ST1A 10.0 | 9.7 | 0.8342 | 0.36 | 0.17 | ol | 34 | 0.00403 | MV
48-AL1/8-ST1A 10.0 | 10.1 | 0.5939 | 0.35 | 0.21 | ol | 48 | 0.00403 | MV
70-AL1/11-ST1A 10.0 | 10.4 | 0.4132 | 0.339 | 0.29 | ol | 70 | 0.00403 | MV
94-AL1/15-ST1A 10.0 | 10.75 | 0.306 | 0.33 | 0.35 | ol | 94 | 0.00403 | MV
122-AL1/20-ST1A 10.0 | 11.1 | 0.2376 | 0.323 | 0.41 | ol | 122 | 0.00403 | MV
149-AL1/24-ST1A 10.0 | 11.25 | 0.194 | 0.315 | 0.47 | ol | 149 | 0.00403 | MV
34-AL1/6-ST1A 20.0 | 9.15 | 0.8342 | 0.382 | 0.17 | ol | 34 | 0.00403 | MV
48-AL1/8-ST1A 20.0 | 9.5 | 0.5939 | 0.372 | 0.21 | ol | 48 | 0.00403 | MV
70-AL1/11-ST1A 20.0 | 9.7 | 0.4132 | 0.36 | 0.29 | ol | 70 | 0.00403 | MV
94-AL1/15-ST1A 20.0 | 10 | 0.306 | 0.35 | 0.35 | ol | 94 | 0.00403 | MV
122-AL1/20-ST1A 20.0 | 10.3 | 0.2376 | 0.344 | 0.41 | ol | 122 | 0.00403 | MV
149-AL1/24-ST1A 20.0 | 10.5 | 0.194 | 0.337 | 0.47 | ol | 149 | 0.00403 | MV
184-AL1/30-ST1A 20.0 | 10.75 | 0.1571 | 0.33 | 0.535 | ol | 184 | 0.00403 | MV
243-AL1/39-ST1A 20.0 | 11 | 0.1188 | 0.32 | 0.645 | ol | 243 | 0.00403 | MV
48-AL1/8-ST1A 110.0 | 8 | 0.5939 | 0.46 | 0.21 | ol | 48 | 0.00403 | HV
70-AL1/11-ST1A 110.0 | 8.4 | 0.4132 | 0.45 | 0.29 | ol | 70 | 0.00403 | HV
94-AL1/15-ST1A 110.0 | 8.65 | 0.306 | 0.44 | 0.35 | ol | 94 | 0.00403 | HV
122-AL1/20-ST1A 110.0 | 8.5 | 0.2376 | 0.43 | 0.41 | ol | 122 | 0.00403 | HV
149-AL1/24-ST1A 110.0 | 8.75 | 0.194 | 0.41 | 0.47 | ol | 149 | 0.00403 | HV
184-AL1/30-ST1A 110.0 | 8.8 | 0.1571 | 0.4 | 0.535 | ol | 184 | 0.00403 | HV
243-AL1/39-ST1A 110.0 | 9 | 0.1188 | 0.39 | 0.645 | ol | 243 | 0.00403 | HV
305-AL1/39-ST1A 110.0 | 9.2 | 0.0949 | 0.38 | 0.74 | ol | 305 | 0.00403 | HV
490-AL1/64-ST1A 110.0 | 9.75 | 0.059 | 0.37 | 0.96 | ol | 490 | 0.00403 | HV
679-AL1/86-ST1A 110.0 | 9.95 | 0.042 | 0.36 | 1.15 | ol | 679 | 0.00403 | HV
490-AL1/64-ST1A 220.0 | 10 | 0.059 | 0.285 | 0.96 | ol | 490 | 0.00403 | HV
679-AL1/86-ST1A 220.0 | 11.7 | 0.042 | 0.275 | 1.15 | ol | 679 | 0.00403 | HV
490-AL1/64-ST1A 380.0 | 11 | 0.059 | 0.253 | 0.96 | ol | 490 | 0.00403 | HV
679-AL1/86-ST1A 380.0 | 14.6 | 0.042 | 0.25 | 1.15 | ol | 679 | 0.00403 | HV

## trafo_std_types
| i0_percent | pfe_kw | vkr_percent | sn_mva | vn_lv_kv | vn_hv_kv | vk_percent | shift_degree | vector_group | tap_side | tap_neutral | tap_min | tap_max | tap_step_degree | tap_step_percent | tap_phase_shifter
160 MVA 380/110 kV | 0.06 | 60 | 0.25 | 160 | 110 | 380 | 12.2 | 0 | Yy0 | hv | 0 | -9 | 9 | 0 | 1.5 | FALSE
100 MVA 220/110 kV | 0.06 | 55 | 0.26 | 100 | 110 | 220 | 12 | 0 | Yy0 | hv | 0 | -9 | 9 | 0 | 1.5 | FALSE
63 MVA 110/20 kV | 0.04 | 22 | 0.32 | 63 | 20 | 110 | 18 | 150 | YNd5 | hv | 0 | -9 | 9 | 0 | 1.5 | FALSE
40 MVA 110/20 kV | 0.05 | 18 | 0.34 | 40 | 20 | 110 | 16.2 | 150 | YNd5 | hv | 0 | -9 | 9 | 0 | 1.5 | FALSE
25 MVA 110/20 kV | 0.07 | 14 | 0.41 | 25 | 20 | 110 | 12 | 150 | YNd5 | hv | 0 | -9 | 9 | 0 | 1.5 | FALSE
63 MVA 110/10 kV | 0.04 | 22 | 0.32 | 63 | 10 | 110 | 18 | 150 | YNd5 | hv | 0 | -9 | 9 | 0 | 1.5 | FALSE
40 MVA 110/10 kV | 0.05 | 18 | 0.34 | 40 | 10 | 110 | 16.2 | 150 | YNd5 | hv | 0 | -9 | 9 | 0 | 1.5 | FALSE
25 MVA 110/10 kV | 0.07 | 14 | 0.41 | 25 | 10 | 110 | 12 | 150 | YNd5 | hv | 0 | -9 | 9 | 0 | 1.5 | FALSE
0.25 MVA 20/0.4 kV | 0.32 | 0.8 | 1.44 | 0.25 | 0.4 | 20 | 6 | 150 | Yzn5 | hv | 0 | -2 | 2 | 0 | 2.5 | FALSE
0.4 MVA 20/0.4 kV | 0.3375 | 1.35 | 1.425 | 0.4 | 0.4 | 20 | 6 | 150 | Dyn5 | hv | 0 | -2 | 2 | 0 | 2.5 | FALSE
0.63 MVA 20/0.4 kV | 0.2619 | 1.65 | 1.206 | 0.63 | 0.4 | 20 | 6 | 150 | Dyn5 | hv | 0 | -2 | 2 | 0 | 2.5 | FALSE
0.25 MVA 10/0.4 kV | 0.24 | 0.6 | 1.2 | 0.25 | 0.4 | 10 | 4 | 150 | Dyn5 | hv | 0 | -2 | 2 | 0 | 2.5 | FALSE
0.4 MVA 10/0.4 kV | 0.2375 | 0.95 | 1.325 | 0.4 | 0.4 | 10 | 4 | 150 | Dyn5 | hv | 0 | -2 | 2 | 0 | 2.5 | FALSE
0.63 MVA 10/0.4 kV | 0.1873 | 1.18 | 1.0794 | 0.63 | 0.4 | 10 | 4 | 150 | Dyn5 | hv | 0 | -2 | 2 | 0 | 2.5 | FALSE

## trafo3w_std_types
| sn_hv_mva | sn_mv_mva | sn_lv_mva | vn_hv_kv | vn_mv_kv | vn_lv_kv | vk_hv_percent | vk_mv_percent | vk_lv_percent | vkr_hv_percent | vkr_mv_percent | vkr_lv_percent | pfe_kw | i0_percent | shift_mv_degree | shift_lv_degree | vector_group | tap_side | tap_neutral | tap_min | tap_max | tap_step_percent
63/25/38 MVA 110/20/10 kV | 63 | 25 | 38 | 110 | 20 | 10 | 10.4 | 10.4 | 10.4 | 0.28 | 0.32 | 0.35 | 35 | 0.89 | 0 | 0 | YN0yn0yn0 | hv | 0 | -10 | 10 | 1.2
63/25/38 MVA 110/10/10 kV | 63 | 25 | 38 | 110 | 10 | 10 | 10.4 | 10.4 | 10.4 | 0.28 | 0.32 | 0.35 | 35 | 0.89 | 0 | 0 | YN0yn0yn0 | hv | 0 | -10 | 10 | 1.2

## fuse_std_types
| fuse_type | i_rated_a | t_avg | t_min | t_total | x_avg | x_min | x_total
HV 100A | HV 100A | 100 | 0 | [10.0, 3.64, 0.854, 0.281, 0.1, 0.0531, 0.022, 0.01] | [10.0, 4.267, 1.21, 0.403, 0.1, 0.058, 0.022, 0.01] | 0 | [300.0, 350.0, 450.0, 550.0, 700.0, 850.0, 1200.0, 1752.0] | [600.0, 700.0, 900.0, 1150.0, 1665.0, 2000.0, 3000.0, 4313.0]
HV 10A | HV 10A | 10 | 0 | [10.0, 1675.0, 0.344, 0.156, 0.1, 0.0417, 0.0171, 0.01] | [10.0, 1.3, 0.3, 0.155, 0.1, 0.0555, 0.023, 0.01] | 0 | [30.0, 32.0, 35.0, 37.0, 39.0, 50.0, 70.0, 88.0] | [60.0, 70.0, 80.0, 87.0, 94.0, 110.0, 150.0, 216.0]
HV 125A | HV 125A | 125 | 0 | [10.0, 1.82, 0.344, 0.1, 0.0467, 0.0269, 0.01] | [10.0, 2.478, 0.426, 0.1, 0.0427, 0.0211, 0.01] | 0 | [375.0, 500.0, 700.0, 925.0, 1200.0, 1500.0, 2341.0] | [750.0, 1000.0, 1500.0, 2200.0, 3000.0, 4000.0, 5765.0]
HV 160A | HV 160A | 160 | 0 | [10.0, 4.15, 1.03, 0.198, 0.1, 0.051, 0.0172, 0.01] | [10.0, 2.3, 0.734, 0.274, 0.1, 0.046, 0.0177, 0.01] | 0 | [480.0, 550.0, 700.0, 1000.0, 1260.0, 1600.0, 2500.0, 3227.0] | [960.0, 1300.0, 1700.0, 2200.0, 2996.0, 4000.0, 6000.0, 7946.0]
HV 16A | HV 16A | 16 | 0 | [10.0, 0.352, 0.164, 0.1, 0.0649, 0.0342, 0.01] | [10.0, 2.34, 0.722, 0.181, 0.1, 0.055, 0.0296, 0.01] | 0 | [48.0, 60.0, 65.0, 71.0, 80.0, 100.0, 162.0] | [96.0, 110.0, 125.0, 150.0, 168.0, 200.0, 250.0, 398.0]
HV 200A | HV 200A | 200 | 0 | [10.0, 4.267, 1.21, 0.403, 0.1, 0.058, 0.022, 0.01] | [10.0, 3.73, 1.654, 0.328, 0.1, 0.0531, 0.019, 0.01] | 0 | [600.0, 700.0, 900.0, 1150.0, 1665.0, 2000.0, 3000.0, 4313.0] | [1200.0, 1500.0, 1800.0, 2700.0, 3960.0, 5000.0, 7500.0, 10620.0]
HV 20A | HV 20A | 20 | 0 | [10.0, 1.3, 0.3, 0.155, 0.1, 0.0555, 0.023, 0.01] | [10.0, 1.3, 0.161, 0.1, 0.0611, 0.0399, 0.0141, 0.01] | 0 | [60.0, 70.0, 80.0, 87.0, 94.0, 110.0, 150.0, 216.0] | [120.0, 150.0, 200.0, 223.0, 260.0, 300.0, 450.0, 532.0]
HV 25A | HV 25A | 25 | 0 | [10.0, 2.512, 0.833, 0.299, 0.1, 0.0372, 0.0223, 0.01] | [10.0, 3.125, 0.597, 0.198, 0.1, 0.0378, 0.022, 0.01] | 0 | [75.0, 82.0, 90.0, 100.0, 124.0, 170.0, 200.0, 289.0] | [150.0, 170.0, 210.0, 250.0, 294.0, 400.0, 500.0, 711.0]
HV 31.5A | HV 31.5A | 31.5 | 0 | [10.0, 2.34, 0.722, 0.181, 0.1, 0.055, 0.0296, 0.01] | [10.0, 2.84, 0.368, 0.164, 0.1, 0.0621, 0.0378, 0.0195, 0.01] | 0 | [95.0, 110.0, 125.0, 150.0, 165.0, 200.0, 250.0, 390.0] | [189.0, 220.0, 300.0, 350.0, 393.0, 450.0, 530.0, 700.0, 960.0]
HV 40A | HV 40A | 40 | 0 | [10.0, 1.3, 0.161, 0.1, 0.0611, 0.0399, 0.0141, 0.01] | [10.0, 2.05, 0.369, 0.198, 0.1, 0.051, 0.0298, 0.01] | 0 | [120.0, 150.0, 200.0, 223.0, 260.0, 300.0, 450.0, 532.0] | [240.0, 300.0, 400.0, 450.0, 530.0, 650.0, 800.0, 1311.0]
HV 50A | HV 50A | 50 | 0 | [10.0, 3.215, 0.597, 0.198, 0.1, 0.0378, 0.022, 0.01] | [10.0, 3.64, 0.854, 0.281, 0.1, 0.0531, 0.022, 0.01] | 0 | [150.0, 170.0, 210.0, 250.0, 294.0, 400.0, 500.0, 711.0] | [300.0, 350.0, 450.0, 550.0, 700.0, 850.0, 1200.0, 1752.0]
HV 6.3A | HV 6.3A | 6.3 | 0 | [10.0, 1.39, 0.344, 0.168, 0.1, 0.056, 0.0263, 0.01] | [10.0, 1.711, 0.516, 0.198, 0.1, 0.0634, 0.0303, 0.01] | 0 | [19.0, 19.5, 20.4, 20.8, 22.0, 25.0, 32.0, 48.0] | [38.0, 40.0, 43.0, 48.0, 53.0, 60.0, 75.0, 118.0]
HV 63A | HV 63A | 63 | 0 | [10.0, 2.84, 0.368, 0.164, 0.1, 0.0621, 0.0378, 0.0195, 0.01] | [10.0, 1.82, 0.344, 0.1, 0.0467, 0.0269, 0.01] | 0 | [189.0, 220.0, 300.0, 350.0, 393.0, 450.0, 530.0, 700.0, 961.0] | [378.0, 500.0, 700.0, 934.0, 1200.0, 1500.0, 2366.0]
HV 80A | HV 80A | 80 | 0 | [10.0, 2.05, 0.369, 0.198, 0.1, 0.051, 0.0298, 0.01] | [10.0, 4.15, 1.03, 0.198, 0.1, 0.051, 0.0172, 0.01] | 0 | [240.0, 300.0, 400.0, 450.0, 530.0, 650.0, 800.0, 1311.0] | [480.0, 550.0, 700.0, 1000.0, 1260.0, 1600.0, 2500.0, 3227.0]
Siemens NH-1-100 | Siemens NH-1-100 | 100 | [5400.0, 2000.0, 400.0, 20.0, 1.0, 0.2, 0.012, 0.004] | 0 | 0 | [150.0, 190.0, 250.0, 430.0, 900.0, 1250.0, 2700.0, 3600.0] | 0 | 0
Siemens NH-1-125 | Siemens NH-1-125 | 125 | [4800.0, 120.0, 7.0, 0.1, 0.004] | 0 | 0 | [180.0, 400.0, 740.0, 2000.0, 4250.0] | 0 | 0
Siemens NH-1-16 | Siemens NH-1-16 | 16 | [4000.0, 400.0, 2.0, 0.1, 0.04, 0.01] | 0 | 0 | [26.0, 35.0, 75.0, 150.0, 200.0, 300.0] | 0 | 0
Siemens NH-1-160 | Siemens NH-1-160 | 160 | [4800.0, 120.0, 7.0, 0.1, 0.004] | 0 | 0 | [210.0, 500.0, 900.0, 2300.0, 5000.0] | 0 | 0
Siemens NH-1-25 | Siemens NH-1-25 | 25 | [4000.0, 1000.0, 10.0, 0.2, 0.02, 0.01] | 0 | 0 | [40.0, 50.0, 100.0, 210.0, 400.0, 500.0] | 0 | 0
Siemens NH-1-50 | Siemens NH-1-50 | 50 | [4000.0, 40.0, 4.0, 1.0, 0.02, 0.01] | 0 | 0 | [86.0, 200.0, 300.0, 400.0, 1000.0, 1280.0] | 0 | 0
Siemens NH-1-63 | Siemens NH-1-63 | 63 | [4000.0, 100.0, 10.0, 2.0, 0.04, 0.01] | 0 | 0 | [100.0, 200.0, 300.0, 400.0, 1000.0, 1500.0] | 0 | 0
Siemens NH-1-80 | Siemens NH-1-80 | 80 | [4800.0, 120.0, 7.0, 0.1, 0.01] | 0 | 0 | [150.58, 250.0, 450.0, 1150.0, 2470.0] | 0 | 0
Siemens NH-2-1000 | Siemens NH-2-1000 | 1000 | [4800.0, 120.0, 7.0, 0.1, 0.004] | 0 | 0 | [1900.0, 3500.0, 8400.0, 24000.0, 52000.0] | 0 | 0
Siemens NH-2-200 | Siemens NH-2-200 | 200 | [4800.0, 120.0, 7.0, 0.1, 0.004] | 0 | 0 | [280.0, 650.0, 1200.0, 3000.0, 7000.0] | 0 | 0
Siemens NH-2-224 | Siemens NH-2-224 | 224 | [4800.0, 120.0, 7.0, 0.2, 0.04, 0.004] | 0 | 0 | [400.0, 750.0, 1453.0, 3025.0, 4315.0, 7600.0] | 0 | 0
Siemens NH-2-250 | Siemens NH-2-250 | 250 | [4800.0, 120.0, 7.0, 0.1, 0.004] | 0 | 0 | [450.0, 800.0, 1650.0, 4000.0, 8500.0] | 0 | 0
Siemens NH-2-315 | Siemens NH-2-315 | 315 | [4800.0, 120.0, 7.0, 0.1, 0.004] | 0 | 0 | [550.0, 920.0, 1900.0, 5000.0, 11000.0] | 0 | 0
Siemens NH-2-355 | Siemens NH-2-355 | 355 | [4800.0, 120.0, 6.0, 0.1, 0.004] | 0 | 0 | [650.0, 1116.27, 2350.0, 5840.0, 12790.0] | 0 | 0
Siemens NH-2-400 | Siemens NH-2-400 | 400 | [4800.0, 120.0, 7.0, 0.1, 0.004] | 0 | 0 | [720.0, 1350.0, 2800.0, 6500.0, 15000.0] | 0 | 0
Siemens NH-2-425 | Siemens NH-2-425 | 425 | [4800.0, 120.0, 7.0, 0.1, 0.004] | 0 | 0 | [850.0, 1500.0, 3050.0, 7500.0, 16500.0] | 0 | 0
Siemens NH-2-630 | Siemens NH-2-630 | 630 | [4800.0, 120.0, 7.0, 0.1, 0.004] | 0 | 0 | [1200.0, 2000.0, 4800.0, 12000.0, 26000.0] | 0 | 0

## dtypes
| element | column | dtype
0 | bus | name | object
1 | bus | vn_kv | float64
2 | bus | type | object
3 | bus | zone | object
4 | bus | in_service | bool
5 | load | name | object
6 | load | bus | uint32
7 | load | p_mw | float64
8 | load | q_mvar | float64
9 | load | const_z_percent | float64
10 | load | const_i_percent | float64
11 | load | sn_mva | float64
12 | load | scaling | float64
13 | load | in_service | bool
14 | load | type | object
15 | ext_grid | name | object
16 | ext_grid | bus | uint32
17 | ext_grid | vm_pu | float64
18 | ext_grid | va_degree | float64
19 | ext_grid | slack_weight | float64
20 | ext_grid | in_service | bool
21 | line | name | object
22 | line | std_type | object
23 | line | from_bus | uint32
24 | line | to_bus | uint32
25 | line | length_km | float64
26 | line | r_ohm_per_km | float64
27 | line | x_ohm_per_km | float64
28 | line | c_nf_per_km | float64
29 | line | g_us_per_km | float64
30 | line | max_i_ka | float64
31 | line | df | float64
32 | line | parallel | uint32
33 | line | type | object
34 | line | in_service | bool
35 | trafo | name | object
36 | trafo | std_type | object
37 | trafo | hv_bus | uint32
38 | trafo | lv_bus | uint32
39 | trafo | sn_mva | float64
40 | trafo | vn_hv_kv | float64
41 | trafo | vn_lv_kv | float64
42 | trafo | vk_percent | float64
43 | trafo | vkr_percent | float64
44 | trafo | pfe_kw | float64
45 | trafo | i0_percent | float64
46 | trafo | shift_degree | float64
47 | trafo | tap_side | object
48 | trafo | tap_neutral | int32
49 | trafo | tap_min | int32
50 | trafo | tap_max | int32
51 | trafo | tap_step_percent | float64
52 | trafo | tap_step_degree | float64
53 | trafo | tap_pos | int32
54 | trafo | tap_phase_shifter | bool
55 | trafo | parallel | uint32
56 | trafo | df | float64
57 | trafo | in_service | bool
58 | line_geodata | coords | object
59 | bus_geodata | x | float64
60 | bus_geodata | y | float64
61 | bus_geodata | coords | object

## parameters
| version | format_version | converged | OPF_converged | name | f_hz | sn_mva
0 | 2.14.6 | 2.14.0 | FALSE | FALSE |  | 50 | 1