## bus
| name | vn_kv | type | zone | in_service
0 | bus_LV_2830-2_0_4_node_0 | 0.4 | n |  | TRUE
1 | bus_LV_2830-2_0_4_node_2 | 0.4 | n |  | TRUE
2 | bus_LV_2830-2_0_4_node_4 | 0.4 | n |  | TRUE
3 | bus_LV_2830-2_0_4_node_3 | 0.4 | n |  | TRUE
4 | bus_LV_2830-2_0_4_node_76 | 0.4 | n |  | TRUE
5 | bus_LV_2830-2_0_4_node_75 | 0.4 | n |  | TRUE
6 | bus_LV_2830-2_0_4_node_89 | 0.4 | n |  | TRUE
7 | bus_LV_2830-2_0_4_node_82 | 0.4 | n |  | TRUE
8 | bus_LV_2830-2_0_4_node_91 | 0.4 | n |  | TRUE
9 | bus_LV_2830-2_0_4_node_74 | 0.4 | n |  | TRUE
10 | bus_LV_2830-2_0_4_node_88 | 0.4 | n |  | TRUE
11 | bus_LV_2830-2_0_4_node_5 | 0.4 | n |  | TRUE
12 | bus_LV_2830-2_0_4_node_6 | 0.4 | n |  | TRUE
13 | bus_LV_2830-2_0_4_node_7 | 0.4 | n |  | TRUE
14 | bus_LV_2830-2_0_4_node_8 | 0.4 | n |  | TRUE
15 | bus_LV_2830-2_0_4_node_9 | 0.4 | n |  | TRUE
16 | bus_LV_2830-2_0_4_node_10 | 0.4 | n |  | TRUE
17 | bus_LV_2830-2_0_4_node_195 | 0.4 | n |  | TRUE
18 | bus_LV_2830-2_0_4_node_11 | 0.4 | n |  | TRUE
19 | bus_LV_2830-2_0_4_node_192 | 0.4 | n |  | TRUE
20 | bus_LV_2830-2_0_4_node_12 | 0.4 | n |  | TRUE
21 | bus_LV_2830-2_0_4_node_13 | 0.4 | n |  | TRUE
22 | bus_LV_2830-2_0_4_node_143 | 0.4 | n |  | TRUE
23 | bus_LV_2830-2_0_4_node_139 | 0.4 | n |  | TRUE
24 | bus_LV_2830-2_0_4_node_14 | 0.4 | n |  | TRUE
25 | bus_LV_2830-2_0_4_node_15 | 0.4 | n |  | TRUE
26 | bus_LV_2830-2_0_4_node_17 | 0.4 | n |  | TRUE
27 | bus_LV_2830-2_0_4_node_25 | 0.4 | n |  | TRUE
28 | bus_LV_2830-2_0_4_node_26 | 0.4 | n |  | TRUE
29 | bus_LV_2830-2_0_4_node_19 | 0.4 | n |  | TRUE
30 | bus_LV_2830-2_0_4_node_20 | 0.4 | n |  | TRUE
31 | bus_LV_2830-2_0_4_node_21 | 0.4 | n |  | TRUE
32 | bus_LV_2830-2_0_4_node_22 | 0.4 | n |  | TRUE
33 | bus_LV_2830-2_0_4_node_23 | 0.4 | n |  | TRUE
34 | bus_LV_2830-2_0_4_node_24 | 0.4 | n |  | TRUE
35 | bus_LV_2830-2_0_4_node_36 | 0.4 | n |  | TRUE
36 | bus_LV_2830-2_0_4_node_39 | 0.4 | n |  | TRUE
37 | bus_LV_2830-2_0_4_node_27 | 0.4 | n |  | TRUE
38 | bus_LV_2830-2_0_4_node_30 | 0.4 | n |  | TRUE
39 | bus_LV_2830-2_0_4_node_34 | 0.4 | n |  | TRUE
40 | bus_LV_2830-2_0_4_node_38 | 0.4 | n |  | TRUE
41 | bus_LV_2830-2_0_4_node_28 | 0.4 | n |  | TRUE
42 | bus_LV_2830-2_0_4_node_29 | 0.4 | n |  | TRUE
43 | bus_LV_2830-2_0_4_node_31 | 0.4 | n |  | TRUE
44 | bus_LV_2830-2_0_4_node_142 | 0.4 | n |  | TRUE
45 | bus_LV_2830-2_0_4_node_35 | 0.4 | n |  | TRUE
46 | bus_LV_2830-2_0_4_node_37 | 0.4 | n |  | TRUE
47 | bus_LV_2830-2_0_4_node_33 | 0.4 | n |  | TRUE
48 | bus_LV_2830-2_0_4_node_50 | 0.4 | n |  | TRUE
49 | bus_LV_2830-2_0_4_node_53 | 0.4 | n |  | TRUE
50 | bus_LV_2830-2_0_4_node_49 | 0.4 | n |  | TRUE
51 | bus_LV_2830-2_0_4_node_40 | 0.4 | n |  | TRUE
52 | bus_LV_2830-2_0_4_node_41 | 0.4 | n |  | TRUE
53 | bus_LV_2830-2_0_4_node_42 | 0.4 | n |  | TRUE
54 | bus_LV_2830-2_0_4_node_43 | 0.4 | n |  | TRUE
55 | bus_LV_2830-2_0_4_node_54 | 0.4 | n |  | TRUE
56 | bus_LV_2830-2_0_4_node_44 | 0.4 | n |  | TRUE
57 | bus_LV_2830-2_0_4_node_55 | 0.4 | n |  | TRUE
58 | bus_LV_2830-2_0_4_node_45 | 0.4 | n |  | TRUE
59 | bus_LV_2830-2_0_4_node_46 | 0.4 | n |  | TRUE
60 | bus_LV_2830-2_0_4_node_47 | 0.4 | n |  | TRUE
61 | bus_LV_2830-2_0_4_node_51 | 0.4 | n |  | TRUE
62 | bus_LV_2830-2_0_4_node_151 | 0.4 | n |  | TRUE
63 | bus_LV_2830-2_0_4_node_68 | 0.4 | n |  | TRUE
64 | bus_LV_2830-2_0_4_node_52 | 0.4 | n |  | TRUE
65 | bus_LV_2830-2_0_4_node_152 | 0.4 | n |  | TRUE
66 | bus_LV_2830-2_0_4_node_67 | 0.4 | n |  | TRUE
67 | bus_LV_2830-2_0_4_node_48 | 0.4 | n |  | TRUE
68 | bus_LV_2830-2_0_4_node_146 | 0.4 | n |  | TRUE
69 | bus_LV_2830-2_0_4_node_150 | 0.4 | n |  | TRUE
70 | bus_LV_2830-2_0_4_node_149 | 0.4 | n |  | TRUE
71 | bus_LV_2830-2_0_4_node_145 | 0.4 | n |  | TRUE
72 | bus_LV_2830-2_0_4_node_56 | 0.4 | n |  | TRUE
73 | bus_LV_2830-2_0_4_node_69 | 0.4 | n |  | TRUE
74 | bus_LV_2830-2_0_4_node_57 | 0.4 | n |  | TRUE
75 | bus_LV_2830-2_0_4_node_58 | 0.4 | n |  | TRUE
76 | bus_LV_2830-2_0_4_node_59 | 0.4 | n |  | TRUE
77 | bus_LV_2830-2_0_4_node_63 | 0.4 | n |  | TRUE
78 | bus_LV_2830-2_0_4_node_60 | 0.4 | n |  | TRUE
79 | bus_LV_2830-2_0_4_node_85 | 0.4 | n |  | TRUE
80 | bus_LV_2830-2_0_4_node_61 | 0.4 | n |  | TRUE
81 | bus_LV_2830-2_0_4_node_62 | 0.4 | n |  | TRUE
82 | bus_LV_2830-2_0_4_node_64 | 0.4 | n |  | TRUE
83 | bus_LV_2830-2_0_4_node_65 | 0.4 | n |  | TRUE
84 | bus_LV_2830-2_0_4_node_66 | 0.4 | n |  | TRUE
85 | bus_LV_2830-2_0_4_node_84 | 0.4 | n |  | TRUE
86 | bus_LV_2830-2_0_4_node_86 | 0.4 | n |  | TRUE
87 | bus_LV_2830-2_0_4_node_87 | 0.4 | n |  | TRUE
88 | bus_LV_2830-2_0_4_node_70 | 0.4 | n |  | TRUE
89 | bus_LV_2830-2_0_4_node_71 | 0.4 | n |  | TRUE
90 | bus_LV_2830-2_0_4_node_72 | 0.4 | n |  | TRUE
91 | bus_LV_2830-2_0_4_node_73 | 0.4 | n |  | TRUE
92 | bus_LV_2830-2_0_4_node_77 | 0.4 | n |  | TRUE
93 | bus_LV_2830-2_0_4_node_80 | 0.4 | n |  | TRUE
94 | bus_LV_2830-2_0_4_node_78 | 0.4 | n |  | TRUE
95 | bus_LV_2830-2_0_4_node_79 | 0.4 | n |  | TRUE
96 | bus_LV_2830-2_0_4_node_171 | 0.4 | n |  | TRUE
97 | bus_LV_2830-2_0_4_node_170 | 0.4 | n |  | TRUE
98 | bus_LV_2830-2_0_4_node_81 | 0.4 | n |  | TRUE
99 | bus_LV_2830-2_0_4_node_83 | 0.4 | n |  | TRUE
100 | bus_LV_2830-2_0_4_node_92 | 0.4 | n |  | TRUE
101 | bus_LV_2830-2_0_4_node_97 | 0.4 | n |  | TRUE
102 | bus_LV_2830-2_0_4_node_90 | 0.4 | n |  | TRUE
103 | bus_LV_2830-2_0_4_node_95 | 0.4 | n |  | TRUE
104 | bus_LV_2830-2_0_4_node_93 | 0.4 | n |  | TRUE
105 | bus_LV_2830-2_0_4_node_94 | 0.4 | n |  | TRUE
106 | bus_LV_2830-2_0_4_node_96 | 0.4 | n |  | TRUE
107 | bus_LV_2830-2_0_4_node_98 | 0.4 | n |  | TRUE
108 | bus_LV_2830-2_0_4_node_99 | 0.4 | n |  | TRUE
109 | bus_LV_2830-2_0_4_node_100 | 0.4 | n |  | TRUE
110 | bus_LV_2830-2_0_4_node_101 | 0.4 | n |  | TRUE
111 | bus_LV_2830-2_0_4_node_102 | 0.4 | n |  | TRUE
112 | bus_LV_2830-2_0_4_node_103 | 0.4 | n |  | TRUE
113 | bus_LV_2830-2_0_4_node_104 | 0.4 | n |  | TRUE
114 | bus_LV_2830-2_0_4_node_153 | 0.4 | n |  | TRUE
115 | bus_LV_2830-2_0_4_node_105 | 0.4 | n |  | TRUE
116 | bus_LV_2830-2_0_4_node_106 | 0.4 | n |  | TRUE
117 | bus_LV_2830-2_0_4_node_107 | 0.4 | n |  | TRUE
118 | bus_LV_2830-2_0_4_node_108 | 0.4 | n |  | TRUE
119 | bus_LV_2830-2_0_4_node_109 | 0.4 | n |  | TRUE
120 | bus_LV_2830-2_0_4_node_110 | 0.4 | n |  | TRUE
121 | bus_LV_2830-2_0_4_node_154 | 0.4 | n |  | TRUE
122 | bus_LV_2830-2_0_4_node_125 | 0.4 | n |  | TRUE
123 | bus_LV_2830-2_0_4_node_160 | 0.4 | n |  | TRUE
124 | bus_LV_2830-2_0_4_node_123 | 0.4 | n |  | TRUE
125 | bus_LV_2830-2_0_4_node_111 | 0.4 | n |  | TRUE
126 | bus_LV_2830-2_0_4_node_112 | 0.4 | n |  | TRUE
127 | bus_LV_2830-2_0_4_node_113 | 0.4 | n |  | TRUE
128 | bus_LV_2830-2_0_4_node_114 | 0.4 | n |  | TRUE
129 | bus_LV_2830-2_0_4_node_115 | 0.4 | n |  | TRUE
130 | bus_LV_2830-2_0_4_node_147 | 0.4 | n |  | TRUE
131 | bus_LV_2830-2_0_4_node_116 | 0.4 | n |  | TRUE
132 | bus_LV_2830-2_0_4_node_148 | 0.4 | n |  | TRUE
133 | bus_LV_2830-2_0_4_node_117 | 0.4 | n |  | TRUE
134 | bus_LV_2830-2_0_4_node_118 | 0.4 | n |  | TRUE
135 | bus_LV_2830-2_0_4_node_119 | 0.4 | n |  | TRUE
136 | bus_LV_2830-2_0_4_node_120 | 0.4 | n |  | TRUE
137 | bus_LV_2830-2_0_4_node_121 | 0.4 | n |  | TRUE
138 | bus_LV_2830-2_0_4_node_122 | 0.4 | n |  | TRUE
139 | bus_LV_2830-2_0_4_node_128 | 0.4 | n |  | TRUE
140 | bus_LV_2830-2_0_4_node_129 | 0.4 | n |  | TRUE
141 | bus_LV_2830-2_0_4_node_124 | 0.4 | n |  | TRUE
142 | bus_LV_2830-2_0_4_node_126 | 0.4 | n |  | TRUE
143 | bus_LV_2830-2_0_4_node_127 | 0.4 | n |  | TRUE
144 | bus_LV_2830-2_0_4_node_188 | 0.4 | n |  | TRUE
145 | bus_LV_2830-2_0_4_node_187 | 0.4 | n |  | TRUE
146 | bus_LV_2830-2_0_4_node_130 | 0.4 | n |  | TRUE
147 | bus_LV_2830-2_0_4_node_131 | 0.4 | n |  | TRUE
148 | bus_LV_2830-2_0_4_node_133 | 0.4 | n |  | TRUE
149 | bus_LV_2830-2_0_4_node_134 | 0.4 | n |  | TRUE
150 | bus_LV_2830-2_0_4_node_135 | 0.4 | n |  | TRUE
151 | bus_LV_2830-2_0_4_node_136 | 0.4 | n |  | TRUE
152 | bus_LV_2830-2_0_4_node_144 | 0.4 | n |  | TRUE
153 | bus_LV_2830-2_0_4_node_137 | 0.4 | n |  | TRUE
154 | bus_LV_2830-2_0_4_node_138 | 0.4 | n |  | TRUE
155 | bus_LV_2830-2_0_4_node_140 | 0.4 | n |  | TRUE
156 | bus_LV_2830-2_0_4_node_193 | 0.4 | n |  | TRUE
157 | bus_LV_2830-2_0_4_node_191 | 0.4 | n |  | TRUE
158 | bus_LV_2830-2_0_4_node_159 | 0.4 | n |  | TRUE
159 | bus_LV_2830-2_0_4_node_155 | 0.4 | n |  | TRUE
160 | bus_LV_2830-2_0_4_node_156 | 0.4 | n |  | TRUE
161 | bus_LV_2830-2_0_4_node_157 | 0.4 | n |  | TRUE
162 | bus_LV_2830-2_0_4_node_158 | 0.4 | n |  | TRUE
163 | bus_LV_2830-2_0_4_node_162 | 0.4 | n |  | TRUE
164 | bus_LV_2830-2_0_4_node_163 | 0.4 | n |  | TRUE
165 | bus_LV_2830-2_0_4_node_161 | 0.4 | n |  | TRUE
166 | bus_LV_2830-2_0_4_node_166 | 0.4 | n |  | TRUE
167 | bus_LV_2830-2_0_4_node_164 | 0.4 | n |  | TRUE
168 | bus_LV_2830-2_0_4_node_165 | 0.4 | n |  | TRUE
169 | bus_LV_2830-2_0_4_node_167 | 0.4 | n |  | TRUE
170 | bus_LV_2830-2_0_4_node_174 | 0.4 | n |  | TRUE
171 | bus_LV_2830-2_0_4_node_173 | 0.4 | n |  | TRUE
172 | bus_LV_2830-2_0_4_node_168 | 0.4 | n |  | TRUE
173 | bus_LV_2830-2_0_4_node_169 | 0.4 | n |  | TRUE
174 | bus_LV_2830-2_0_4_node_172 | 0.4 | n |  | TRUE
175 | bus_LV_2830-2_0_4_node_175 | 0.4 | n |  | TRUE
176 | bus_LV_2830-2_0_4_node_176 | 0.4 | n |  | TRUE
177 | bus_LV_2830-2_0_4_node_182 | 0.4 | n |  | TRUE
178 | bus_LV_2830-2_0_4_node_183 | 0.4 | n |  | TRUE
179 | bus_LV_2830-2_0_4_node_180 | 0.4 | n |  | TRUE
180 | bus_LV_2830-2_0_4_node_184 | 0.4 | n |  | TRUE
181 | bus_LV_2830-2_0_4_node_177 | 0.4 | n |  | TRUE
182 | bus_LV_2830-2_0_4_node_178 | 0.4 | n |  | TRUE
183 | bus_LV_2830-2_0_4_node_179 | 0.4 | n |  | TRUE
184 | bus_LV_2830-2_0_4_node_181 | 0.4 | n |  | TRUE
185 | bus_LV_2830-2_0_4_node_185 | 0.4 | n |  | TRUE
186 | bus_LV_2830-2_0_4_node_186 | 0.4 | n |  | TRUE
187 | bus_LV_2830-2_0_4_node_189 | 0.4 | n |  | TRUE
188 | bus_LV_2830-2_0_4_node_190 | 0.4 | n |  | TRUE
189 | bus_LV_2830-2_0_4_node_194 | 0.4 | n |  | TRUE
190 | bus_MV_285_0_node_50 | 20 | n |  | TRUE

## load
| name | bus | p_mw | q_mvar | const_z_percent | const_i_percent | sn_mva | scaling | in_service | type
0 | LV_2830-2_0_4_load_0 | 0 | 0.0048397 | 0.0012129 | 0 | 0 |  | 1 | TRUE | wye
1 | LV_2830-2_0_4_load_4 | 2 | 0.0039168 | 0.00098164 | 0 | 0 |  | 1 | TRUE | wye
2 | LV_2830-2_0_4_load_75 | 5 | 0.004162 | 0.0010431 | 0 | 0 |  | 1 | TRUE | wye
3 | LV_2830-2_0_4_load_89 | 6 | 0.0043603 | 0.0010928 | 0 | 0 |  | 1 | TRUE | wye
4 | LV_2830-2_0_4_load_82 | 7 | 0.0029683 | 0.00074394 | 0 | 0 |  | 1 | TRUE | wye
5 | LV_2830-2_0_4_load_91 | 8 | 0.0037776 | 0.00094676 | 0 | 0 |  | 1 | TRUE | wye
6 | LV_2830-2_0_4_load_74 | 9 | 0.004083 | 0.0010233 | 0 | 0 |  | 1 | TRUE | wye
7 | LV_2830-2_0_4_load_5 | 11 | 0.0013954 | 0.00034972 | 0 | 0 |  | 1 | TRUE | wye
8 | LV_2830-2_0_4_load_6 | 12 | 0.0030765 | 0.00077104 | 0 | 0 |  | 1 | TRUE | wye
9 | LV_2830-2_0_4_load_8 | 14 | 0.001939 | 0.00048595 | 0 | 0 |  | 1 | TRUE | wye
10 | LV_2830-2_0_4_load_9 | 15 | 0.0004257 | 0.00010669 | 0 | 0 |  | 1 | TRUE | wye
11 | LV_2830-2_0_4_load_10 | 16 | 0.0019053 | 0.0004775 | 0 | 0 |  | 1 | TRUE | wye
12 | LV_2830-2_0_4_load_195 | 17 | 0.0017064 | 0.00042766 | 0 | 0 |  | 1 | TRUE | wye
13 | LV_2830-2_0_4_load_11 | 18 | 0.0011982 | 0.00030031 | 0 | 0 |  | 1 | TRUE | wye
14 | LV_2830-2_0_4_load_192 | 19 | 0.002523 | 0.00063234 | 0 | 0 |  | 1 | TRUE | wye
15 | LV_2830-2_0_4_load_12 | 20 | 0.0010821 | 0.00027119 | 0 | 0 |  | 1 | TRUE | wye
16 | LV_2830-2_0_4_load_13 | 21 | 0.002756 | 0.00069073 | 0 | 0 |  | 1 | TRUE | wye
17 | LV_2830-2_0_4_load_143 | 22 | 0.002592 | 0.00064962 | 0 | 0 |  | 1 | TRUE | wye
18 | LV_2830-2_0_4_load_14 | 24 | 0.0013751 | 0.00034463 | 0 | 0 |  | 1 | TRUE | wye
19 | LV_2830-2_0_4_load_15 | 25 | 0.0014716 | 0.00036882 | 0 | 0 |  | 1 | TRUE | wye
20 | LV_2830-2_0_4_load_17 | 26 | 0.0011876 | 0.00029763 | 0 | 0 |  | 1 | TRUE | wye
21 | LV_2830-2_0_4_load_25 | 27 | 0.0022038 | 0.00055233 | 0 | 0 |  | 1 | TRUE | wye
22 | LV_2830-2_0_4_load_26 | 28 | 0.0015062 | 0.00037749 | 0 | 0 |  | 1 | TRUE | wye
23 | LV_2830-2_0_4_load_19 | 29 | 0.0033775 | 0.00084649 | 0 | 0 |  | 1 | TRUE | wye
24 | LV_2830-2_0_4_load_23 | 33 | 0.0018019 | 0.00045159 | 0 | 0 |  | 1 | TRUE | wye
25 | LV_2830-2_0_4_load_24 | 34 | 0.0015062 | 0.00037749 | 0 | 0 |  | 1 | TRUE | wye
26 | LV_2830-2_0_4_load_36 | 35 | 0.0022766 | 0.00057057 | 0 | 0 |  | 1 | TRUE | wye
27 | LV_2830-2_0_4_load_39 | 36 | 0.0014937 | 0.00037436 | 0 | 0 |  | 1 | TRUE | wye
28 | LV_2830-2_0_4_load_30 | 38 | 0.0016875 | 0.00042292 | 0 | 0 |  | 1 | TRUE | wye
29 | LV_2830-2_0_4_load_34 | 39 | 0.0021106 | 0.00052896 | 0 | 0 |  | 1 | TRUE | wye
30 | LV_2830-2_0_4_load_38 | 40 | 0.0019471 | 0.000488 | 0 | 0 |  | 1 | TRUE | wye
31 | LV_2830-2_0_4_load_28 | 41 | 0.0019323 | 0.00048427 | 0 | 0 |  | 1 | TRUE | wye
32 | LV_2830-2_0_4_load_29 | 42 | 0.0026157 | 0.00065556 | 0 | 0 |  | 1 | TRUE | wye
33 | LV_2830-2_0_4_load_31 | 43 | 0.001431 | 0.00035864 | 0 | 0 |  | 1 | TRUE | wye
34 | LV_2830-2_0_4_load_142 | 44 | 0.0017337 | 0.00043451 | 0 | 0 |  | 1 | TRUE | wye
35 | LV_2830-2_0_4_load_37 | 46 | 0.0007665 | 0.0001921 | 0 | 0 |  | 1 | TRUE | wye
36 | LV_2830-2_0_4_load_33 | 47 | 0.0017098 | 0.00042851 | 0 | 0 |  | 1 | TRUE | wye
37 | LV_2830-2_0_4_load_53 | 49 | 0.00091586 | 0.00022954 | 0 | 0 |  | 1 | TRUE | wye
38 | LV_2830-2_0_4_load_49 | 50 | 0.0021682 | 0.00054339 | 0 | 0 |  | 1 | TRUE | wye
39 | LV_2830-2_0_4_load_41 | 52 | 0.0018833 | 0.000472 | 0 | 0 |  | 1 | TRUE | wye
40 | LV_2830-2_0_4_load_42 | 53 | 0.0018553 | 0.00046498 | 0 | 0 |  | 1 | TRUE | wye
41 | LV_2830-2_0_4_load_43 | 54 | 0.0016794 | 0.00042089 | 0 | 0 |  | 1 | TRUE | wye
42 | LV_2830-2_0_4_load_54 | 55 | 0.0015533 | 0.0003893 | 0 | 0 |  | 1 | TRUE | wye
43 | LV_2830-2_0_4_load_44 | 56 | 0.0057167 | 0.0014327 | 0 | 0 |  | 1 | TRUE | wye
44 | LV_2830-2_0_4_load_55 | 57 | 0.0015117 | 0.00037887 | 0 | 0 |  | 1 | TRUE | wye
45 | LV_2830-2_0_4_load_47 | 60 | 0.0029812 | 0.00074715 | 0 | 0 |  | 1 | TRUE | wye
46 | LV_2830-2_0_4_load_151 | 62 | 0.0040979 | 0.001027 | 0 | 0 |  | 1 | TRUE | wye
47 | LV_2830-2_0_4_load_68 | 63 | 0.0015866 | 0.00039765 | 0 | 0 |  | 1 | TRUE | wye
48 | LV_2830-2_0_4_load_52 | 64 | 0.00099482 | 0.00024932 | 0 | 0 |  | 1 | TRUE | wye
49 | LV_2830-2_0_4_load_152 | 65 | 0.0016735 | 0.00041942 | 0 | 0 |  | 1 | TRUE | wye
50 | LV_2830-2_0_4_load_67 | 66 | 0.0035765 | 0.00089637 | 0 | 0 |  | 1 | TRUE | wye
51 | LV_2830-2_0_4_load_48 | 67 | 0.0021134 | 0.00052967 | 0 | 0 |  | 1 | TRUE | wye
52 | LV_2830-2_0_4_load_146 | 68 | 0.0014813 | 0.00037124 | 0 | 0 |  | 1 | TRUE | wye
53 | LV_2830-2_0_4_load_150 | 69 | 0.0022373 | 0.00056073 | 0 | 0 |  | 1 | TRUE | wye
54 | LV_2830-2_0_4_load_149 | 70 | 0.001003 | 0.00025138 | 0 | 0 |  | 1 | TRUE | wye
55 | LV_2830-2_0_4_load_145 | 71 | 0.0009878 | 0.00024757 | 0 | 0 |  | 1 | TRUE | wye
56 | LV_2830-2_0_4_load_56 | 72 | 0.00074488 | 0.00018668 | 0 | 0 |  | 1 | TRUE | wye
57 | LV_2830-2_0_4_load_69 | 73 | 0.0070245 | 0.0017605 | 0 | 0 |  | 1 | TRUE | wye
58 | LV_2830-2_0_4_load_57 | 74 | 0.0025749 | 0.00064534 | 0 | 0 |  | 1 | TRUE | wye
59 | LV_2830-2_0_4_load_58 | 75 | 0.002523 | 0.00063233 | 0 | 0 |  | 1 | TRUE | wye
60 | LV_2830-2_0_4_load_63 | 77 | 0.00067018 | 0.00016796 | 0 | 0 |  | 1 | TRUE | wye
61 | LV_2830-2_0_4_load_60 | 78 | 0.0025464 | 0.00063818 | 0 | 0 |  | 1 | TRUE | wye
62 | LV_2830-2_0_4_load_85 | 79 | 0.0019014 | 0.00047654 | 0 | 0 |  | 1 | TRUE | wye
63 | LV_2830-2_0_4_load_61 | 80 | 0.0020318 | 0.00050921 | 0 | 0 |  | 1 | TRUE | wye
64 | LV_2830-2_0_4_load_62 | 81 | 0.0037803 | 0.00094744 | 0 | 0 |  | 1 | TRUE | wye
65 | LV_2830-2_0_4_load_65 | 83 | 0.001186 | 0.00029723 | 0 | 0 |  | 1 | TRUE | wye
66 | LV_2830-2_0_4_load_66 | 84 | 0.002501 | 0.00062681 | 0 | 0 |  | 1 | TRUE | wye
67 | LV_2830-2_0_4_load_84 | 85 | 0.0034696 | 0.00086957 | 0 | 0 |  | 1 | TRUE | wye
68 | LV_2830-2_0_4_load_86 | 86 | 0.0043605 | 0.0010929 | 0 | 0 |  | 1 | TRUE | wye
69 | LV_2830-2_0_4_load_87 | 87 | 0.0030174 | 0.00075624 | 0 | 0 |  | 1 | TRUE | wye
70 | LV_2830-2_0_4_load_70 | 88 | 0.0015426 | 0.00038661 | 0 | 0 |  | 1 | TRUE | wye
71 | LV_2830-2_0_4_load_72 | 90 | 0.0043659 | 0.0010942 | 0 | 0 |  | 1 | TRUE | wye
72 | LV_2830-2_0_4_load_73 | 91 | 0.0015163 | 0.00038003 | 0 | 0 |  | 1 | TRUE | wye
73 | LV_2830-2_0_4_load_77 | 92 | 0.0052897 | 0.0013257 | 0 | 0 |  | 1 | TRUE | wye
74 | LV_2830-2_0_4_load_80 | 93 | 0.0057523 | 0.0014417 | 0 | 0 |  | 1 | TRUE | wye
75 | LV_2830-2_0_4_load_78 | 94 | 0.003346 | 0.00083858 | 0 | 0 |  | 1 | TRUE | wye
76 | LV_2830-2_0_4_load_79 | 95 | 0.0038065 | 0.000954 | 0 | 0 |  | 1 | TRUE | wye
77 | LV_2830-2_0_4_load_171 | 96 | 0.0030785 | 0.00077154 | 0 | 0 |  | 1 | TRUE | wye
78 | LV_2830-2_0_4_load_81 | 98 | 0.0034663 | 0.00086873 | 0 | 0 |  | 1 | TRUE | wye
79 | LV_2830-2_0_4_load_83 | 99 | 0.0042771 | 0.0010719 | 0 | 0 |  | 1 | TRUE | wye
80 | LV_2830-2_0_4_load_92 | 100 | 0.0055731 | 0.0013968 | 0 | 0 |  | 1 | TRUE | wye
81 | LV_2830-2_0_4_load_97 | 101 | 0.0051828 | 0.0012989 | 0 | 0 |  | 1 | TRUE | wye
82 | LV_2830-2_0_4_load_90 | 102 | 0.0019404 | 0.00048632 | 0 | 0 |  | 1 | TRUE | wye
83 | LV_2830-2_0_4_load_95 | 103 | 0.0023281 | 0.00058348 | 0 | 0 |  | 1 | TRUE | wye
84 | LV_2830-2_0_4_load_93 | 104 | 0.0025173 | 0.00063089 | 0 | 0 |  | 1 | TRUE | wye
85 | LV_2830-2_0_4_load_94 | 105 | 0.0021753 | 0.00054517 | 0 | 0 |  | 1 | TRUE | wye
86 | LV_2830-2_0_4_load_96 | 106 | 0.003632 | 0.00091028 | 0 | 0 |  | 1 | TRUE | wye
87 | LV_2830-2_0_4_load_98 | 107 | 0.0021973 | 0.00055069 | 0 | 0 |  | 1 | TRUE | wye
88 | LV_2830-2_0_4_load_99 | 108 | 0.0027125 | 0.00067982 | 0 | 0 |  | 1 | TRUE | wye
89 | LV_2830-2_0_4_load_100 | 109 | 0.0027157 | 0.00068063 | 0 | 0 |  | 1 | TRUE | wye
90 | LV_2830-2_0_4_load_102 | 111 | 0.0020475 | 0.00051316 | 0 | 0 |  | 1 | TRUE | wye
91 | LV_2830-2_0_4_load_103 | 112 | 0.0024143 | 0.00060509 | 0 | 0 |  | 1 | TRUE | wye
92 | LV_2830-2_0_4_load_104 | 113 | 0.0055515 | 0.0013913 | 0 | 0 |  | 1 | TRUE | wye
93 | LV_2830-2_0_4_load_153 | 114 | 0.0016947 | 0.00042474 | 0 | 0 |  | 1 | TRUE | wye
94 | LV_2830-2_0_4_load_105 | 115 | 0.0029169 | 0.00073103 | 0 | 0 |  | 1 | TRUE | wye
95 | LV_2830-2_0_4_load_106 | 116 | 0.0052036 | 0.0013041 | 0 | 0 |  | 1 | TRUE | wye
96 | LV_2830-2_0_4_load_107 | 117 | 0.0028425 | 0.00071239 | 0 | 0 |  | 1 | TRUE | wye
97 | LV_2830-2_0_4_load_108 | 118 | 0.0026952 | 0.00067548 | 0 | 0 |  | 1 | TRUE | wye
98 | LV_2830-2_0_4_load_109 | 119 | 0.0021947 | 0.00055005 | 0 | 0 |  | 1 | TRUE | wye
99 | LV_2830-2_0_4_load_154 | 121 | 0.001945 | 0.00048747 | 0 | 0 |  | 1 | TRUE | wye
100 | LV_2830-2_0_4_load_125 | 122 | 0.0030262 | 0.00075845 | 0 | 0 |  | 1 | TRUE | wye
101 | LV_2830-2_0_4_load_160 | 123 | 0.0016927 | 0.00042424 | 0 | 0 |  | 1 | TRUE | wye
102 | LV_2830-2_0_4_load_123 | 124 | 0.0038769 | 0.00097164 | 0 | 0 |  | 1 | TRUE | wye
103 | LV_2830-2_0_4_load_111 | 125 | 0.0053724 | 0.0013465 | 0 | 0 |  | 1 | TRUE | wye
104 | LV_2830-2_0_4_load_112 | 126 | 0.0016506 | 0.00041368 | 0 | 0 |  | 1 | TRUE | wye
105 | LV_2830-2_0_4_load_113 | 127 | 0.0021801 | 0.00054637 | 0 | 0 |  | 1 | TRUE | wye
106 | LV_2830-2_0_4_load_114 | 128 | 0.0012128 | 0.00030396 | 0 | 0 |  | 1 | TRUE | wye
107 | LV_2830-2_0_4_load_115 | 129 | 0.0025746 | 0.00064526 | 0 | 0 |  | 1 | TRUE | wye
108 | LV_2830-2_0_4_load_147 | 130 | 0.0022634 | 0.00056725 | 0 | 0 |  | 1 | TRUE | wye
109 | LV_2830-2_0_4_load_116 | 131 | 0.0039688 | 0.00099468 | 0 | 0 |  | 1 | TRUE | wye
110 | LV_2830-2_0_4_load_148 | 132 | 0.0010279 | 0.0002576 | 0 | 0 |  | 1 | TRUE | wye
111 | LV_2830-2_0_4_load_117 | 133 | 0.0040632 | 0.0010183 | 0 | 0 |  | 1 | TRUE | wye
112 | LV_2830-2_0_4_load_118 | 134 | 0.003315 | 0.00083083 | 0 | 0 |  | 1 | TRUE | wye
113 | LV_2830-2_0_4_load_119 | 135 | 0.0028792 | 0.00072159 | 0 | 0 |  | 1 | TRUE | wye
114 | LV_2830-2_0_4_load_120 | 136 | 0.0026596 | 0.00066657 | 0 | 0 |  | 1 | TRUE | wye
115 | LV_2830-2_0_4_load_121 | 137 | 0.0026087 | 0.00065381 | 0 | 0 |  | 1 | TRUE | wye
116 | LV_2830-2_0_4_load_122 | 138 | 0.0033133 | 0.00083039 | 0 | 0 |  | 1 | TRUE | wye
117 | LV_2830-2_0_4_load_129 | 140 | 0.0037819 | 0.00094783 | 0 | 0 |  | 1 | TRUE | wye
118 | LV_2830-2_0_4_load_124 | 141 | 0.0038924 | 0.00097554 | 0 | 0 |  | 1 | TRUE | wye
119 | LV_2830-2_0_4_load_126 | 142 | 0.0040918 | 0.0010255 | 0 | 0 |  | 1 | TRUE | wye
120 | LV_2830-2_0_4_load_127 | 143 | 0.001952 | 0.00048921 | 0 | 0 |  | 1 | TRUE | wye
121 | LV_2830-2_0_4_load_188 | 144 | 0.0030982 | 0.00077649 | 0 | 0 |  | 1 | TRUE | wye
122 | LV_2830-2_0_4_load_187 | 145 | 0.0057413 | 0.0014389 | 0 | 0 |  | 1 | TRUE | wye
123 | LV_2830-2_0_4_load_130 | 146 | 0.004458 | 0.0011173 | 0 | 0 |  | 1 | TRUE | wye
124 | LV_2830-2_0_4_load_131 | 147 | 0.0024898 | 0.00062399 | 0 | 0 |  | 1 | TRUE | wye
125 | LV_2830-2_0_4_load_133 | 148 | 0.0014367 | 0.00036006 | 0 | 0 |  | 1 | TRUE | wye
126 | LV_2830-2_0_4_load_134 | 149 | 0.0029582 | 0.0007414 | 0 | 0 |  | 1 | TRUE | wye
127 | LV_2830-2_0_4_load_135 | 150 | 0.0016319 | 0.00040898 | 0 | 0 |  | 1 | TRUE | wye
128 | LV_2830-2_0_4_load_136 | 151 | 0.001688 | 0.00042304 | 0 | 0 |  | 1 | TRUE | wye
129 | LV_2830-2_0_4_load_144 | 152 | 0.0011659 | 0.00029219 | 0 | 0 |  | 1 | TRUE | wye
130 | LV_2830-2_0_4_load_137 | 153 | 0.0015411 | 0.00038624 | 0 | 0 |  | 1 | TRUE | wye
131 | LV_2830-2_0_4_load_140 | 155 | 0.0020326 | 0.00050943 | 0 | 0 |  | 1 | TRUE | wye
132 | LV_2830-2_0_4_load_193 | 156 | 0.0020265 | 0.00050788 | 0 | 0 |  | 1 | TRUE | wye
133 | LV_2830-2_0_4_load_191 | 157 | 0.0022931 | 0.00057472 | 0 | 0 |  | 1 | TRUE | wye
134 | LV_2830-2_0_4_load_159 | 158 | 0.0020061 | 0.00050278 | 0 | 0 |  | 1 | TRUE | wye
135 | LV_2830-2_0_4_load_155 | 159 | 0.0024014 | 0.00060186 | 0 | 0 |  | 1 | TRUE | wye
136 | LV_2830-2_0_4_load_156 | 160 | 0.0032571 | 0.00081632 | 0 | 0 |  | 1 | TRUE | wye
137 | LV_2830-2_0_4_load_157 | 161 | 0.0018023 | 0.00045171 | 0 | 0 |  | 1 | TRUE | wye
138 | LV_2830-2_0_4_load_162 | 163 | 0.0015005 | 0.00037606 | 0 | 0 |  | 1 | TRUE | wye
139 | LV_2830-2_0_4_load_161 | 165 | 0.0017595 | 0.00044096 | 0 | 0 |  | 1 | TRUE | wye
140 | LV_2830-2_0_4_load_166 | 166 | 0.0063806 | 0.0015991 | 0 | 0 |  | 1 | TRUE | wye
141 | LV_2830-2_0_4_load_164 | 167 | 0.0034056 | 0.00085353 | 0 | 0 |  | 1 | TRUE | wye
142 | LV_2830-2_0_4_load_165 | 168 | 0.0030123 | 0.00075496 | 0 | 0 |  | 1 | TRUE | wye
143 | LV_2830-2_0_4_load_167 | 169 | 0.0055112 | 0.0013812 | 0 | 0 |  | 1 | TRUE | wye
144 | LV_2830-2_0_4_load_174 | 170 | 0.0016006 | 0.00040115 | 0 | 0 |  | 1 | TRUE | wye
145 | LV_2830-2_0_4_load_173 | 171 | 0.0025633 | 0.00064243 | 0 | 0 |  | 1 | TRUE | wye
146 | LV_2830-2_0_4_load_168 | 172 | 0.0038094 | 0.00095472 | 0 | 0 |  | 1 | TRUE | wye
147 | LV_2830-2_0_4_load_169 | 173 | 0.0035556 | 0.00089112 | 0 | 0 |  | 1 | TRUE | wye
148 | LV_2830-2_0_4_load_172 | 174 | 0.0030852 | 0.00077322 | 0 | 0 |  | 1 | TRUE | wye
149 | LV_2830-2_0_4_load_175 | 175 | 0.0034827 | 0.00087285 | 0 | 0 |  | 1 | TRUE | wye
150 | LV_2830-2_0_4_load_183 | 178 | 0.0032936 | 0.00082545 | 0 | 0 |  | 1 | TRUE | wye
151 | LV_2830-2_0_4_load_180 | 179 | 0.0043879 | 0.0010997 | 0 | 0 |  | 1 | TRUE | wye
152 | LV_2830-2_0_4_load_184 | 180 | 0.0024969 | 0.00062579 | 0 | 0 |  | 1 | TRUE | wye
153 | LV_2830-2_0_4_load_177 | 181 | 0.0071875 | 0.0018013 | 0 | 0 |  | 1 | TRUE | wye
154 | LV_2830-2_0_4_load_178 | 182 | 0.0023475 | 0.00058834 | 0 | 0 |  | 1 | TRUE | wye
155 | LV_2830-2_0_4_load_181 | 184 | 0.0024992 | 0.00062637 | 0 | 0 |  | 1 | TRUE | wye
156 | LV_2830-2_0_4_load_186 | 186 | 0.0032942 | 0.0008256 | 0 | 0 |  | 1 | TRUE | wye
157 | LV_2830-2_0_4_load_189 | 187 | 0.0017014 | 0.0004264 | 0 | 0 |  | 1 | TRUE | wye
158 | LV_2830-2_0_4_load_194 | 189 | 0.00265 | 0.00066415 | 0 | 0 |  | 1 | TRUE | wye

## ext_grid
| name | bus | vm_pu | va_degree | slack_weight | in_service
0 |  | 70 | 1 | 0 | 1 | TRUE

## line
| name | std_type | from_bus | to_bus | length_km | r_ohm_per_km | x_ohm_per_km | c_nf_per_km | g_us_per_km | max_i_ka | df | parallel | type | in_service
0 | LV_2830-2_0_4_line_0 |  | 0 | 1 | 0.024948 | 0.125 | 0.08 | 261 | 0 | 0.364 | 1 | 1 | cs | TRUE
1 | LV_2830-2_0_4_line_1 |  | 1 | 2 | 0.02165 | 0.125 | 0.08 | 261 | 0 | 0.364 | 1 | 1 | cs | TRUE
2 | LV_2830-2_0_4_line_2 |  | 2 | 6 | 0.0083511 | 0.125 | 0.08 | 261 | 0 | 0.364 | 1 | 1 | cs | TRUE
3 | LV_2830-2_0_4_line_3 |  | 3 | 4 | 0.018911 | 0.125 | 0.08 | 261 | 0 | 0.364 | 1 | 1 | cs | TRUE
4 | LV_2830-2_0_4_line_4 |  | 3 | 5 | 0.014372 | 0.125 | 0.08 | 261 | 0 | 0.364 | 1 | 1 | cs | TRUE
5 | LV_2830-2_0_4_line_5 |  | 4 | 7 | 0.0097246 | 0.125 | 0.08 | 261 | 0 | 0.364 | 1 | 1 | cs | TRUE
6 | LV_2830-2_0_4_line_6 |  | 4 | 8 | 0.0059581 | 0.125 | 0.08 | 261 | 0 | 0.364 | 1 | 1 | cs | TRUE
7 | LV_2830-2_0_4_line_7 |  | 5 | 9 | 0.0088951 | 0.125 | 0.08 | 261 | 0 | 0.364 | 1 | 1 | cs | TRUE
8 | LV_2830-2_0_4_line_8 |  | 6 | 10 | 0.017454 | 0.125 | 0.08 | 261 | 0 | 0.364 | 1 | 1 | cs | TRUE
9 | LV_2830-2_0_4_line_9 |  | 7 | 93 | 0.0087635 | 0.125 | 0.08 | 261 | 0 | 0.364 | 1 | 1 | cs | TRUE
10 | LV_2830-2_0_4_line_10 |  | 9 | 91 | 0.0034155 | 0.125 | 0.08 | 261 | 0 | 0.364 | 1 | 1 | cs | TRUE
11 | LV_2830-2_0_4_line_11 |  | 10 | 102 | 0.00028111 | 0.125 | 0.08 | 261 | 0 | 0.364 | 1 | 1 | cs | TRUE
12 | LV_2830-2_0_4_line_12 |  | 10 | 87 | 0.015986 | 0.125 | 0.08 | 261 | 0 | 0.364 | 1 | 1 | cs | TRUE
13 | LV_2830-2_0_4_line_13 |  | 11 | 12 | 0.0018912 | 0.125 | 0.08 | 261 | 0 | 0.364 | 1 | 1 | cs | TRUE
14 | LV_2830-2_0_4_line_14 |  | 11 | 13 | 0.018527 | 0.125 | 0.08 | 261 | 0 | 0.364 | 1 | 1 | cs | TRUE
15 | LV_2830-2_0_4_line_15 |  | 12 | 14 | 0.020963 | 0.125 | 0.08 | 261 | 0 | 0.364 | 1 | 1 | cs | TRUE
16 | LV_2830-2_0_4_line_16 |  | 13 | 15 | 0.0031372 | 0.125 | 0.08 | 261 | 0 | 0.364 | 1 | 1 | cs | TRUE
17 | LV_2830-2_0_4_line_17 |  | 14 | 16 | 0.0098961 | 0.125 | 0.08 | 261 | 0 | 0.364 | 1 | 1 | cs | TRUE
18 | LV_2830-2_0_4_line_18 |  | 15 | 17 | 0.01818 | 0.125 | 0.08 | 261 | 0 | 0.364 | 1 | 1 | cs | TRUE
19 | LV_2830-2_0_4_line_19 |  | 16 | 18 | 0.017803 | 0.125 | 0.08 | 261 | 0 | 0.364 | 1 | 1 | cs | TRUE
20 | LV_2830-2_0_4_line_20 |  | 17 | 19 | 0.019502 | 0.125 | 0.08 | 261 | 0 | 0.364 | 1 | 1 | cs | TRUE
21 | LV_2830-2_0_4_line_21 |  | 18 | 20 | 0.0042092 | 0.125 | 0.08 | 261 | 0 | 0.364 | 1 | 1 | cs | TRUE
22 | LV_2830-2_0_4_line_22 |  | 19 | 189 | 0.042171 | 0.125 | 0.08 | 261 | 0 | 0.364 | 1 | 1 | cs | TRUE
23 | LV_2830-2_0_4_line_23 |  | 19 | 188 | 0.044971 | 0.125 | 0.08 | 261 | 0 | 0.364 | 1 | 1 | cs | TRUE
24 | LV_2830-2_0_4_line_24 |  | 20 | 21 | 0.023008 | 0.125 | 0.08 | 261 | 0 | 0.364 | 1 | 1 | cs | TRUE
25 | LV_2830-2_0_4_line_25 |  | 21 | 22 | 0.0064071 | 0.125 | 0.08 | 261 | 0 | 0.364 | 1 | 1 | cs | TRUE
26 | LV_2830-2_0_4_line_26 |  | 22 | 23 | 0.021844 | 0.125 | 0.08 | 261 | 0 | 0.364 | 1 | 1 | cs | TRUE
27 | LV_2830-2_0_4_line_27 |  | 23 | 44 | 0.00050299 | 0.125 | 0.08 | 261 | 0 | 0.364 | 1 | 1 | cs | TRUE
28 | LV_2830-2_0_4_line_28 |  | 23 | 153 | 0.024471 | 0.125 | 0.08 | 261 | 0 | 0.364 | 1 | 1 | cs | TRUE
29 | LV_2830-2_0_4_line_29 |  | 24 | 25 | 0.043241 | 0.125 | 0.08 | 261 | 0 | 0.364 | 1 | 1 | cs | TRUE
30 | LV_2830-2_0_4_line_30 |  | 25 | 26 | 0.004812 | 0.125 | 0.08 | 261 | 0 | 0.364 | 1 | 1 | cs | TRUE
31 | LV_2830-2_0_4_line_31 |  | 26 | 27 | 0.015318 | 0.125 | 0.08 | 261 | 0 | 0.364 | 1 | 1 | cs | TRUE
32 | LV_2830-2_0_4_line_32 |  | 27 | 28 | 0.01129 | 0.125 | 0.08 | 261 | 0 | 0.364 | 1 | 1 | cs | TRUE
33 | LV_2830-2_0_4_line_33 |  | 28 | 37 | 0.022258 | 0.125 | 0.08 | 261 | 0 | 0.364 | 1 | 1 | cs | TRUE
34 | LV_2830-2_0_4_line_34 |  | 29 | 30 | 0.041801 | 0.125 | 0.08 | 261 | 0 | 0.364 | 1 | 1 | cs | TRUE
35 | LV_2830-2_0_4_line_35 |  | 29 | 31 | 0.019024 | 0.125 | 0.08 | 261 | 0 | 0.364 | 1 | 1 | cs | TRUE
36 | LV_2830-2_0_4_line_36 |  | 30 | 32 | 0.026408 | 0.125 | 0.08 | 261 | 0 | 0.364 | 1 | 1 | cs | TRUE
37 | LV_2830-2_0_4_line_37 |  | 31 | 33 | 0.040917 | 0.125 | 0.08 | 261 | 0 | 0.364 | 1 | 1 | cs | TRUE
38 | LV_2830-2_0_4_line_38 |  | 31 | 34 | 0.021728 | 0.125 | 0.08 | 261 | 0 | 0.364 | 1 | 1 | cs | TRUE
39 | LV_2830-2_0_4_line_39 |  | 32 | 35 | 0.017136 | 0.125 | 0.08 | 261 | 0 | 0.364 | 1 | 1 | cs | TRUE
40 | LV_2830-2_0_4_line_40 |  | 32 | 36 | 0.002104 | 0.125 | 0.08 | 261 | 0 | 0.364 | 1 | 1 | cs | TRUE
41 | LV_2830-2_0_4_line_41 |  | 33 | 37 | 0.021632 | 0.125 | 0.08 | 261 | 0 | 0.364 | 1 | 1 | cs | TRUE
42 | LV_2830-2_0_4_line_42 |  | 34 | 38 | 0.013606 | 0.125 | 0.08 | 261 | 0 | 0.364 | 1 | 1 | cs | TRUE
43 | LV_2830-2_0_4_line_43 |  | 35 | 39 | 0.023918 | 0.125 | 0.08 | 261 | 0 | 0.364 | 1 | 1 | cs | TRUE
44 | LV_2830-2_0_4_line_44 |  | 36 | 40 | 0.023345 | 0.125 | 0.08 | 261 | 0 | 0.364 | 1 | 1 | cs | TRUE
45 | LV_2830-2_0_4_line_45 |  | 37 | 41 | 0.029411 | 0.125 | 0.08 | 261 | 0 | 0.364 | 1 | 1 | cs | TRUE
46 | LV_2830-2_0_4_line_46 |  | 37 | 42 | 0.021887 | 0.125 | 0.08 | 261 | 0 | 0.364 | 1 | 1 | cs | TRUE
47 | LV_2830-2_0_4_line_47 |  | 38 | 43 | 0.024211 | 0.125 | 0.08 | 261 | 0 | 0.364 | 1 | 1 | cs | TRUE
48 | LV_2830-2_0_4_line_48 |  | 39 | 47 | 0.013522 | 0.125 | 0.08 | 261 | 0 | 0.364 | 1 | 1 | cs | TRUE
49 | LV_2830-2_0_4_line_49 |  | 40 | 51 | 0.0075407 | 0.125 | 0.08 | 261 | 0 | 0.364 | 1 | 1 | cs | TRUE
50 | LV_2830-2_0_4_line_50 |  | 41 | 44 | 0.02982 | 0.125 | 0.08 | 261 | 0 | 0.364 | 1 | 1 | cs | TRUE
51 | LV_2830-2_0_4_line_51 |  | 42 | 45 | 0.027601 | 0.125 | 0.08 | 261 | 0 | 0.364 | 1 | 1 | cs | TRUE
52 | LV_2830-2_0_4_line_52 |  | 45 | 46 | 0.026301 | 0.125 | 0.08 | 261 | 0 | 0.364 | 1 | 1 | cs | TRUE
53 | LV_2830-2_0_4_line_53 |  | 46 | 48 | 0.0092855 | 0.125 | 0.08 | 261 | 0 | 0.364 | 1 | 1 | cs | TRUE
54 | LV_2830-2_0_4_line_54 |  | 48 | 49 | 0.028608 | 0.125 | 0.08 | 261 | 0 | 0.364 | 1 | 1 | cs | TRUE
55 | LV_2830-2_0_4_line_55 |  | 48 | 50 | 0.018777 | 0.125 | 0.08 | 261 | 0 | 0.364 | 1 | 1 | cs | TRUE
56 | LV_2830-2_0_4_line_56 |  | 49 | 68 | 0.0057903 | 0.125 | 0.08 | 261 | 0 | 0.364 | 1 | 1 | cs | TRUE
57 | LV_2830-2_0_4_line_57 |  | 50 | 67 | 0.00023167 | 0.125 | 0.08 | 261 | 0 | 0.364 | 1 | 1 | cs | TRUE
58 | LV_2830-2_0_4_line_58 |  | 51 | 52 | 0.0090138 | 0.125 | 0.08 | 261 | 0 | 0.364 | 1 | 1 | cs | TRUE
59 | LV_2830-2_0_4_line_59 |  | 51 | 53 | 0.024169 | 0.125 | 0.08 | 261 | 0 | 0.364 | 1 | 1 | cs | TRUE
60 | LV_2830-2_0_4_line_60 |  | 52 | 54 | 0.019457 | 0.125 | 0.08 | 261 | 0 | 0.364 | 1 | 1 | cs | TRUE
61 | LV_2830-2_0_4_line_61 |  | 53 | 55 | 0.00022909 | 0.125 | 0.08 | 261 | 0 | 0.364 | 1 | 1 | cs | TRUE
62 | LV_2830-2_0_4_line_62 |  | 54 | 56 | 0.013141 | 0.125 | 0.08 | 261 | 0 | 0.364 | 1 | 2 | cs | TRUE
63 | LV_2830-2_0_4_line_63 |  | 55 | 57 | 0.0002016 | 0.125 | 0.08 | 261 | 0 | 0.364 | 1 | 1 | cs | TRUE
64 | LV_2830-2_0_4_line_64 |  | 56 | 58 | 0.027689 | 0.125 | 0.08 | 261 | 0 | 0.364 | 1 | 2 | cs | TRUE
65 | LV_2830-2_0_4_line_65 |  | 57 | 72 | 0.012221 | 0.125 | 0.08 | 261 | 0 | 0.364 | 1 | 1 | cs | TRUE
66 | LV_2830-2_0_4_line_66 |  | 58 | 59 | 0.003674 | 0.125 | 0.08 | 261 | 0 | 0.364 | 1 | 2 | cs | TRUE
67 | LV_2830-2_0_4_line_67 |  | 58 | 60 | 0.02045 | 0.125 | 0.08 | 261 | 0 | 0.364 | 1 | 1 | cs | TRUE
68 | LV_2830-2_0_4_line_68 |  | 59 | 61 | 0.012493 | 0.125 | 0.08 | 261 | 0 | 0.364 | 1 | 3 | cs | TRUE
69 | LV_2830-2_0_4_line_69 |  | 59 | 62 | 0.022946 | 0.125 | 0.08 | 261 | 0 | 0.364 | 1 | 3 | cs | TRUE
70 | LV_2830-2_0_4_line_70 |  | 60 | 63 | 0.020646 | 0.125 | 0.08 | 261 | 0 | 0.364 | 1 | 1 | cs | TRUE
71 | LV_2830-2_0_4_line_71 |  | 61 | 64 | 0.019702 | 0.125 | 0.08 | 261 | 0 | 0.364 | 1 | 3 | cs | TRUE
72 | LV_2830-2_0_4_line_72 |  | 62 | 65 | 0.019923 | 0.125 | 0.08 | 261 | 0 | 0.364 | 1 | 3 | cs | TRUE
73 | LV_2830-2_0_4_line_73 |  | 63 | 66 | 0.0070662 | 0.125 | 0.08 | 261 | 0 | 0.364 | 1 | 1 | cs | TRUE
74 | LV_2830-2_0_4_line_74 |  | 64 | 69 | 0.010715 | 0.125 | 0.08 | 261 | 0 | 0.364 | 1 | 3 | cs | TRUE
75 | LV_2830-2_0_4_line_75 |  | 65 | 114 | 0.00028795 | 0.125 | 0.08 | 261 | 0 | 0.364 | 1 | 3 | cs | TRUE
76 | LV_2830-2_0_4_line_76 |  | 66 | 83 | 0.012501 | 0.125 | 0.08 | 261 | 0 | 0.364 | 1 | 1 | cs | TRUE
77 | LV_2830-2_0_4_line_77 |  | 68 | 71 | 0.014872 | 0.125 | 0.08 | 261 | 0 | 0.364 | 1 | 1 | cs | TRUE
78 | LV_2830-2_0_4_line_78 |  | 69 | 70 | 0.0091534 | 0.125 | 0.08 | 261 | 0 | 0.364 | 1 | 3 | cs | TRUE
79 | LV_2830-2_0_4_line_79 |  | 70 | 132 | 0.0013845 | 0.125 | 0.08 | 261 | 0 | 0.364 | 1 | 1 | cs | TRUE
80 | LV_2830-2_0_4_line_80 |  | 71 | 152 | 0.017843 | 0.125 | 0.08 | 261 | 0 | 0.364 | 1 | 1 | cs | TRUE
81 | LV_2830-2_0_4_line_81 |  | 72 | 73 | 0.004109 | 0.125 | 0.08 | 261 | 0 | 0.364 | 1 | 1 | cs | TRUE
82 | LV_2830-2_0_4_line_82 |  | 74 | 75 | 0.0087103 | 0.125 | 0.08 | 261 | 0 | 0.364 | 1 | 1 | cs | TRUE
83 | LV_2830-2_0_4_line_83 |  | 75 | 76 | 0.012795 | 0.125 | 0.08 | 261 | 0 | 0.364 | 1 | 1 | cs | TRUE
84 | LV_2830-2_0_4_line_84 |  | 76 | 77 | 0.024869 | 0.125 | 0.08 | 261 | 0 | 0.364 | 1 | 1 | cs | TRUE
85 | LV_2830-2_0_4_line_85 |  | 76 | 78 | 0.0077609 | 0.125 | 0.08 | 261 | 0 | 0.364 | 1 | 1 | cs | TRUE
86 | LV_2830-2_0_4_line_86 |  | 77 | 79 | 0.0094739 | 0.125 | 0.08 | 261 | 0 | 0.364 | 1 | 1 | cs | TRUE
87 | LV_2830-2_0_4_line_87 |  | 78 | 80 | 0.0069282 | 0.125 | 0.08 | 261 | 0 | 0.364 | 1 | 1 | cs | TRUE
88 | LV_2830-2_0_4_line_88 |  | 79 | 85 | 0.020992 | 0.125 | 0.08 | 261 | 0 | 0.364 | 1 | 1 | cs | TRUE
89 | LV_2830-2_0_4_line_89 |  | 80 | 81 | 0.013853 | 0.125 | 0.08 | 261 | 0 | 0.364 | 1 | 1 | cs | TRUE
90 | LV_2830-2_0_4_line_90 |  | 81 | 82 | 0.021219 | 0.125 | 0.08 | 261 | 0 | 0.364 | 1 | 1 | cs | TRUE
91 | LV_2830-2_0_4_line_91 |  | 82 | 83 | 0.029138 | 0.125 | 0.08 | 261 | 0 | 0.364 | 1 | 1 | cs | TRUE
92 | LV_2830-2_0_4_line_92 |  | 82 | 84 | 0.014501 | 0.125 | 0.08 | 261 | 0 | 0.364 | 1 | 1 | cs | TRUE
93 | LV_2830-2_0_4_line_93 |  | 84 | 86 | 0.0043924 | 0.125 | 0.08 | 261 | 0 | 0.364 | 1 | 1 | cs | TRUE
94 | LV_2830-2_0_4_line_94 |  | 86 | 87 | 0.008661 | 0.125 | 0.08 | 261 | 0 | 0.364 | 1 | 1 | cs | TRUE
95 | LV_2830-2_0_4_line_95 |  | 88 | 89 | 0.020858 | 0.125 | 0.08 | 261 | 0 | 0.364 | 1 | 1 | cs | TRUE
96 | LV_2830-2_0_4_line_96 |  | 89 | 90 | 0.014964 | 0.125 | 0.08 | 261 | 0 | 0.364 | 1 | 1 | cs | TRUE
97 | LV_2830-2_0_4_line_97 |  | 89 | 91 | 0.088026 | 0.125 | 0.08 | 261 | 0 | 0.364 | 1 | 1 | cs | TRUE
98 | LV_2830-2_0_4_line_98 |  | 90 | 92 | 0.010471 | 0.125 | 0.08 | 261 | 0 | 0.364 | 1 | 1 | cs | TRUE
99 | LV_2830-2_0_4_line_99 |  | 93 | 98 | 0.0029183 | 0.125 | 0.08 | 261 | 0 | 0.364 | 1 | 1 | cs | TRUE
100 | LV_2830-2_0_4_line_100 |  | 94 | 95 | 0.011337 | 0.125 | 0.08 | 261 | 0 | 0.364 | 1 | 1 | cs | TRUE
101 | LV_2830-2_0_4_line_101 |  | 95 | 96 | 0.0076487 | 0.125 | 0.08 | 261 | 0 | 0.364 | 1 | 1 | cs | TRUE
102 | LV_2830-2_0_4_line_102 |  | 96 | 97 | 0.0084111 | 0.125 | 0.08 | 261 | 0 | 0.364 | 1 | 1 | cs | TRUE
103 | LV_2830-2_0_4_line_103 |  | 97 | 174 | 0.029438 | 0.125 | 0.08 | 261 | 0 | 0.364 | 1 | 1 | cs | TRUE
104 | LV_2830-2_0_4_line_104 |  | 97 | 173 | 0.017742 | 0.125 | 0.08 | 261 | 0 | 0.364 | 1 | 1 | cs | TRUE
105 | LV_2830-2_0_4_line_105 |  | 98 | 99 | 0.020478 | 0.125 | 0.08 | 261 | 0 | 0.364 | 1 | 1 | cs | TRUE
106 | LV_2830-2_0_4_line_106 |  | 99 | 100 | 0.0022996 | 0.125 | 0.08 | 261 | 0 | 0.364 | 1 | 1 | cs | TRUE
107 | LV_2830-2_0_4_line_107 |  | 100 | 101 | 0.013211 | 0.125 | 0.08 | 261 | 0 | 0.364 | 1 | 1 | cs | TRUE
108 | LV_2830-2_0_4_line_108 |  | 101 | 103 | 0.002188 | 0.125 | 0.08 | 261 | 0 | 0.364 | 1 | 1 | cs | TRUE
109 | LV_2830-2_0_4_line_109 |  | 103 | 104 | 0.012286 | 0.125 | 0.08 | 261 | 0 | 0.364 | 1 | 1 | cs | TRUE
110 | LV_2830-2_0_4_line_110 |  | 104 | 105 | 0.0056639 | 0.125 | 0.08 | 261 | 0 | 0.364 | 1 | 1 | cs | TRUE
111 | LV_2830-2_0_4_line_111 |  | 105 | 106 | 0.0083595 | 0.125 | 0.08 | 261 | 0 | 0.364 | 1 | 1 | cs | TRUE
112 | LV_2830-2_0_4_line_112 |  | 106 | 107 | 0.01332 | 0.125 | 0.08 | 261 | 0 | 0.364 | 1 | 1 | cs | TRUE
113 | LV_2830-2_0_4_line_113 |  | 107 | 108 | 0.0056308 | 0.125 | 0.08 | 261 | 0 | 0.364 | 1 | 1 | cs | TRUE
114 | LV_2830-2_0_4_line_114 |  | 108 | 109 | 0.0017183 | 0.125 | 0.08 | 261 | 0 | 0.364 | 1 | 1 | cs | TRUE
115 | LV_2830-2_0_4_line_115 |  | 109 | 110 | 0.019816 | 0.125 | 0.08 | 261 | 0 | 0.364 | 1 | 1 | cs | TRUE
116 | LV_2830-2_0_4_line_116 |  | 110 | 111 | 0.019497 | 0.125 | 0.08 | 261 | 0 | 0.364 | 1 | 1 | cs | TRUE
117 | LV_2830-2_0_4_line_117 |  | 110 | 112 | 0.03038 | 0.125 | 0.08 | 261 | 0 | 0.364 | 1 | 2 | cs | TRUE
118 | LV_2830-2_0_4_line_118 |  | 111 | 113 | 0.0093785 | 0.125 | 0.08 | 261 | 0 | 0.364 | 1 | 1 | cs | TRUE
119 | LV_2830-2_0_4_line_119 |  | 112 | 114 | 0.0087317 | 0.125 | 0.08 | 261 | 0 | 0.364 | 1 | 3 | cs | TRUE
120 | LV_2830-2_0_4_line_120 |  | 113 | 115 | 0.012304 | 0.125 | 0.08 | 261 | 0 | 0.364 | 1 | 1 | cs | TRUE
121 | LV_2830-2_0_4_line_121 |  | 115 | 116 | 0.015998 | 0.125 | 0.08 | 261 | 0 | 0.364 | 1 | 1 | cs | TRUE
122 | LV_2830-2_0_4_line_122 |  | 116 | 117 | 0.0097357 | 0.125 | 0.08 | 261 | 0 | 0.364 | 1 | 1 | cs | TRUE
123 | LV_2830-2_0_4_line_123 |  | 117 | 118 | 0.0059867 | 0.125 | 0.08 | 261 | 0 | 0.364 | 1 | 1 | cs | TRUE
124 | LV_2830-2_0_4_line_124 |  | 118 | 119 | 0.010532 | 0.125 | 0.08 | 261 | 0 | 0.364 | 1 | 1 | cs | TRUE
125 | LV_2830-2_0_4_line_125 |  | 119 | 120 | 0.015173 | 0.125 | 0.08 | 261 | 0 | 0.364 | 1 | 1 | cs | TRUE
126 | LV_2830-2_0_4_line_126 |  | 120 | 121 | 0.013796 | 0.125 | 0.08 | 261 | 0 | 0.364 | 1 | 1 | cs | TRUE
127 | LV_2830-2_0_4_line_127 |  | 120 | 122 | 0.035546 | 0.125 | 0.08 | 261 | 0 | 0.364 | 1 | 1 | cs | TRUE
128 | LV_2830-2_0_4_line_128 |  | 121 | 123 | 0.014862 | 0.125 | 0.08 | 261 | 0 | 0.364 | 1 | 1 | cs | TRUE
129 | LV_2830-2_0_4_line_129 |  | 122 | 124 | 0.015804 | 0.125 | 0.08 | 261 | 0 | 0.364 | 1 | 1 | cs | TRUE
130 | LV_2830-2_0_4_line_130 |  | 123 | 158 | 0.00045521 | 0.125 | 0.08 | 261 | 0 | 0.364 | 1 | 1 | cs | TRUE
131 | LV_2830-2_0_4_line_131 |  | 124 | 141 | 0.0017709 | 0.125 | 0.08 | 261 | 0 | 0.364 | 1 | 1 | cs | TRUE
132 | LV_2830-2_0_4_line_132 |  | 125 | 126 | 0.0029371 | 0.125 | 0.08 | 261 | 0 | 0.364 | 1 | 1 | cs | TRUE
133 | LV_2830-2_0_4_line_133 |  | 125 | 127 | 0.002509 | 0.125 | 0.08 | 261 | 0 | 0.364 | 1 | 1 | cs | TRUE
134 | LV_2830-2_0_4_line_134 |  | 126 | 128 | 0.015474 | 0.125 | 0.08 | 261 | 0 | 0.364 | 1 | 1 | cs | TRUE
135 | LV_2830-2_0_4_line_135 |  | 127 | 129 | 0.014474 | 0.125 | 0.08 | 261 | 0 | 0.364 | 1 | 1 | cs | TRUE
136 | LV_2830-2_0_4_line_136 |  | 128 | 130 | 0.0049113 | 0.125 | 0.08 | 261 | 0 | 0.364 | 1 | 1 | cs | TRUE
137 | LV_2830-2_0_4_line_137 |  | 129 | 131 | 0.010611 | 0.125 | 0.08 | 261 | 0 | 0.364 | 1 | 1 | cs | TRUE
138 | LV_2830-2_0_4_line_138 |  | 130 | 132 | 0.01371 | 0.125 | 0.08 | 261 | 0 | 0.364 | 1 | 1 | cs | TRUE
139 | LV_2830-2_0_4_line_139 |  | 131 | 133 | 0.0035639 | 0.125 | 0.08 | 261 | 0 | 0.364 | 1 | 1 | cs | TRUE
140 | LV_2830-2_0_4_line_140 |  | 133 | 134 | 0.0083146 | 0.125 | 0.08 | 261 | 0 | 0.364 | 1 | 1 | cs | TRUE
141 | LV_2830-2_0_4_line_141 |  | 134 | 135 | 0.022709 | 0.125 | 0.08 | 261 | 0 | 0.364 | 1 | 1 | cs | TRUE
142 | LV_2830-2_0_4_line_142 |  | 135 | 136 | 0.022733 | 0.125 | 0.08 | 261 | 0 | 0.364 | 1 | 1 | cs | TRUE
143 | LV_2830-2_0_4_line_143 |  | 136 | 137 | 0.020006 | 0.125 | 0.08 | 261 | 0 | 0.364 | 1 | 1 | cs | TRUE
144 | LV_2830-2_0_4_line_144 |  | 137 | 138 | 0.0042767 | 0.125 | 0.08 | 261 | 0 | 0.364 | 1 | 1 | cs | TRUE
145 | LV_2830-2_0_4_line_145 |  | 138 | 139 | 0.02085 | 0.125 | 0.08 | 261 | 0 | 0.364 | 1 | 1 | cs | TRUE
146 | LV_2830-2_0_4_line_146 |  | 139 | 140 | 0.027992 | 0.125 | 0.08 | 261 | 0 | 0.364 | 1 | 1 | cs | TRUE
147 | LV_2830-2_0_4_line_147 |  | 140 | 144 | 0.018522 | 0.125 | 0.08 | 261 | 0 | 0.364 | 1 | 1 | cs | TRUE
148 | LV_2830-2_0_4_line_148 |  | 141 | 142 | 0.0027615 | 0.125 | 0.08 | 261 | 0 | 0.364 | 1 | 1 | cs | TRUE
149 | LV_2830-2_0_4_line_149 |  | 142 | 143 | 0.027541 | 0.125 | 0.08 | 261 | 0 | 0.364 | 1 | 1 | cs | TRUE
150 | LV_2830-2_0_4_line_150 |  | 144 | 145 | 0.010752 | 0.125 | 0.08 | 261 | 0 | 0.364 | 1 | 1 | cs | TRUE
151 | LV_2830-2_0_4_line_151 |  | 145 | 186 | 0.015154 | 0.125 | 0.08 | 261 | 0 | 0.364 | 1 | 1 | cs | TRUE
152 | LV_2830-2_0_4_line_152 |  | 146 | 147 | 0.00049933 | 0.125 | 0.08 | 261 | 0 | 0.364 | 1 | 1 | cs | TRUE
153 | LV_2830-2_0_4_line_153 |  | 147 | 148 | 0.00011575 | 0.125 | 0.08 | 261 | 0 | 0.364 | 1 | 1 | cs | TRUE
154 | LV_2830-2_0_4_line_154 |  | 148 | 149 | 0.021355 | 0.125 | 0.08 | 261 | 0 | 0.364 | 1 | 1 | cs | TRUE
155 | LV_2830-2_0_4_line_155 |  | 149 | 150 | 0.022784 | 0.125 | 0.08 | 261 | 0 | 0.364 | 1 | 1 | cs | TRUE
156 | LV_2830-2_0_4_line_156 |  | 150 | 151 | 0.011672 | 0.125 | 0.08 | 261 | 0 | 0.364 | 1 | 1 | cs | TRUE
157 | LV_2830-2_0_4_line_157 |  | 151 | 152 | 0.0096029 | 0.125 | 0.08 | 261 | 0 | 0.364 | 1 | 1 | cs | TRUE
158 | LV_2830-2_0_4_line_158 |  | 153 | 154 | 0.010534 | 0.125 | 0.08 | 261 | 0 | 0.364 | 1 | 1 | cs | TRUE
159 | LV_2830-2_0_4_line_159 |  | 154 | 155 | 0.023137 | 0.125 | 0.08 | 261 | 0 | 0.364 | 1 | 1 | cs | TRUE
160 | LV_2830-2_0_4_line_160 |  | 156 | 157 | 0.033534 | 0.125 | 0.08 | 261 | 0 | 0.364 | 1 | 1 | cs | TRUE
161 | LV_2830-2_0_4_line_161 |  | 157 | 188 | 0.0023863 | 0.125 | 0.08 | 261 | 0 | 0.364 | 1 | 1 | cs | TRUE
162 | LV_2830-2_0_4_line_162 |  | 158 | 165 | 0.016737 | 0.125 | 0.08 | 261 | 0 | 0.364 | 1 | 1 | cs | TRUE
163 | LV_2830-2_0_4_line_163 |  | 159 | 160 | 0.0083629 | 0.125 | 0.08 | 261 | 0 | 0.364 | 1 | 1 | cs | TRUE
164 | LV_2830-2_0_4_line_164 |  | 159 | 161 | 0.022333 | 0.125 | 0.08 | 261 | 0 | 0.364 | 1 | 1 | cs | TRUE
165 | LV_2830-2_0_4_line_165 |  | 160 | 162 | 0.01995 | 0.125 | 0.08 | 261 | 0 | 0.364 | 1 | 1 | cs | TRUE
166 | LV_2830-2_0_4_line_166 |  | 162 | 163 | 0.030751 | 0.125 | 0.08 | 261 | 0 | 0.364 | 1 | 1 | cs | TRUE
167 | LV_2830-2_0_4_line_167 |  | 162 | 164 | 0.028949 | 0.125 | 0.08 | 261 | 0 | 0.364 | 1 | 1 | cs | TRUE
168 | LV_2830-2_0_4_line_168 |  | 162 | 165 | 0.017474 | 0.125 | 0.08 | 261 | 0 | 0.364 | 1 | 1 | cs | TRUE
169 | LV_2830-2_0_4_line_169 |  | 164 | 166 | 0.018887 | 0.125 | 0.08 | 261 | 0 | 0.364 | 1 | 1 | cs | TRUE
170 | LV_2830-2_0_4_line_170 |  | 166 | 169 | 0.02482 | 0.125 | 0.08 | 261 | 0 | 0.364 | 1 | 1 | cs | TRUE
171 | LV_2830-2_0_4_line_171 |  | 167 | 168 | 0.011816 | 0.125 | 0.08 | 261 | 0 | 0.364 | 1 | 1 | cs | TRUE
172 | LV_2830-2_0_4_line_172 |  | 168 | 170 | 0.00647 | 0.125 | 0.08 | 261 | 0 | 0.364 | 1 | 1 | cs | TRUE
173 | LV_2830-2_0_4_line_173 |  | 169 | 172 | 0.0026533 | 0.125 | 0.08 | 261 | 0 | 0.364 | 1 | 1 | cs | TRUE
174 | LV_2830-2_0_4_line_174 |  | 170 | 171 | 0.0017173 | 0.125 | 0.08 | 261 | 0 | 0.364 | 1 | 1 | cs | TRUE
175 | LV_2830-2_0_4_line_175 |  | 171 | 174 | 0.0054169 | 0.125 | 0.08 | 261 | 0 | 0.364 | 1 | 1 | cs | TRUE
176 | LV_2830-2_0_4_line_176 |  | 172 | 173 | 0.024463 | 0.125 | 0.08 | 261 | 0 | 0.364 | 1 | 1 | cs | TRUE
177 | LV_2830-2_0_4_line_177 |  | 175 | 176 | 0.030742 | 0.125 | 0.08 | 261 | 0 | 0.364 | 1 | 1 | cs | TRUE
178 | LV_2830-2_0_4_line_178 |  | 176 | 177 | 0.024799 | 0.125 | 0.08 | 261 | 0 | 0.364 | 1 | 1 | cs | TRUE
179 | LV_2830-2_0_4_line_179 |  | 176 | 178 | 0.025294 | 0.125 | 0.08 | 261 | 0 | 0.364 | 1 | 1 | cs | TRUE
180 | LV_2830-2_0_4_line_180 |  | 177 | 179 | 0.013618 | 0.125 | 0.08 | 261 | 0 | 0.364 | 1 | 1 | cs | TRUE
181 | LV_2830-2_0_4_line_181 |  | 178 | 180 | 0.019308 | 0.125 | 0.08 | 261 | 0 | 0.364 | 1 | 1 | cs | TRUE
182 | LV_2830-2_0_4_line_182 |  | 179 | 182 | 0.036388 | 0.125 | 0.08 | 261 | 0 | 0.364 | 1 | 1 | cs | TRUE
183 | LV_2830-2_0_4_line_183 |  | 180 | 185 | 0.0071655 | 0.125 | 0.08 | 261 | 0 | 0.364 | 1 | 1 | cs | TRUE
184 | LV_2830-2_0_4_line_184 |  | 181 | 182 | 0.00028482 | 0.125 | 0.08 | 261 | 0 | 0.364 | 1 | 1 | cs | TRUE
185 | LV_2830-2_0_4_line_185 |  | 181 | 183 | 0.042203 | 0.125 | 0.08 | 261 | 0 | 0.364 | 1 | 1 | cs | TRUE
186 | LV_2830-2_0_4_line_186 |  | 183 | 184 | 0.012682 | 0.125 | 0.08 | 261 | 0 | 0.364 | 1 | 1 | cs | TRUE
187 | LV_2830-2_0_4_line_187 |  | 185 | 186 | 0.0094593 | 0.125 | 0.08 | 261 | 0 | 0.364 | 1 | 1 | cs | TRUE
188 | LV_2830-2_0_4_line_188 |  | 187 | 188 | 0.011614 | 0.125 | 0.08 | 261 | 0 | 0.364 | 1 | 1 | cs | TRUE

## trafo
| name | std_type | hv_bus | lv_bus | sn_mva | vn_hv_kv | vn_lv_kv | vk_percent | vkr_percent | pfe_kw | i0_percent | shift_degree | tap_side | tap_neutral | tap_min | tap_max | tap_step_percent | tap_step_degree | tap_pos | tap_phase_shifter | parallel | df | in_service
0 | LV_2830-2_0_4_trafo_149 | 0.63 MVA 20/0.4 kV | 190 | 70 | 0.63 | 20 | 0.4 | 6 | 1.206 | 1.65 | 0.2619 | 150 | hv | 0 | -2 | 2 | 2.5 | 0 | 0 | FALSE | 1 | 1 | TRUE

## line_geodata
| x0 | y0 | x1 | y1 | x2 | y2 | x3 | y3 | x4 | y4 | x5 | y5
0 | 2619239.6124 | 1255075.5301 | 2619260.7118 | 1255062.2183
1 | 2619239.6124 | 1255075.5301 | 2619238.0308 | 1255074.8245 | 2619225.0256 | 1255059.7384
2 | 2619225.0256 | 1255059.7384 | 2619219.5728 | 1255053.4132
3 | 2619259.5876 | 1255023.5157 | 2619247.4785 | 1255019.9074 | 2619241.1502 | 1255019.9536
4 | 2619259.5876 | 1255023.5157 | 2619260.6044 | 1255021.6289 | 2619262.0953 | 1255020.0771 | 2619264.4235 | 1255018.517 | 2619267.6392 | 1255017.7046 | 2619271.5849 | 1255017.4061
5 | 2619241.1502 | 1255019.9536 | 2619235.5888 | 1255011.9763
6 | 2619241.1502 | 1255019.9536 | 2619236.3178 | 1255023.4388
7 | 2619271.5849 | 1255017.4061 | 2619275.039 | 1255017.5174 | 2619280.0376 | 1255018.1563 | 2619280.4299 | 1255018.2342
8 | 2619208.1768 | 1255040.1937 | 2619219.5728 | 1255053.4132
9 | 2619235.5888 | 1255011.9763 | 2619233.56 | 1255009.0662 | 2619230.2418 | 1255005.0416
10 | 2619283.7799 | 1255018.8997 | 2619280.4299 | 1255018.2342
11 | 2619208.4378 | 1255040.0895 | 2619208.1768 | 1255040.1937
12 | 2619208.1768 | 1255040.1937 | 2619194.5676 | 1255045.6311 | 2619193.252 | 1255045.8336
13 | 2618800.5296 | 1255011.9542 | 2618801.978 | 1255010.7382
14 | 2618786.3402 | 1255023.867 | 2618800.5296 | 1255011.9542
15 | 2618801.978 | 1255010.7382 | 2618818.0332 | 1254997.2589
16 | 2618786.3402 | 1255023.867 | 2618784.4922 | 1255021.3319
17 | 2618825.6123 | 1254990.8957 | 2618818.0332 | 1254997.2589
18 | 2618773.783 | 1255006.641 | 2618784.4922 | 1255021.3319
19 | 2618825.6123 | 1254990.8957 | 2618839.2475 | 1254979.4482
20 | 2618773.783 | 1255006.641 | 2618762.2951 | 1254990.8818
21 | 2618842.4712 | 1254976.7417 | 2618839.2475 | 1254979.4482
22 | 2618762.2951 | 1254990.8818 | 2618722.4563 | 1255004.7127
23 | 2618772.3927 | 1254955.155 | 2618758.1179 | 1254968.4521 | 2618756.4954 | 1254971.1043 | 2618755.2774 | 1254974.6361 | 2618755.0313 | 1254980.9173 | 2618762.2951 | 1254990.8818
24 | 2618842.4712 | 1254976.7417 | 2618860.092 | 1254961.948
25 | 2618860.092 | 1254961.948 | 2618864.999 | 1254957.8283
26 | 2618881.7284 | 1254943.7829 | 2618864.999 | 1254957.8283
27 | 2618882.065 | 1254944.1567 | 2618881.7284 | 1254943.7829
28 | 2618881.7284 | 1254943.7829 | 2618866.4397 | 1254924.6755
29 | 2618846.6499 | 1255049.5009 | 2618880.1333 | 1255022.1391
30 | 2618883.8594 | 1255019.0942 | 2618880.1333 | 1255022.1391
31 | 2618883.8594 | 1255019.0942 | 2618895.7208 | 1255009.4013
32 | 2618904.4634 | 1255002.257 | 2618895.7208 | 1255009.4013
33 | 2618921.6984 | 1254988.1729 | 2618904.4634 | 1255002.257
34 | 2619005.5156 | 1255078.6674 | 2618977.7598 | 1255047.411
35 | 2618965.1279 | 1255033.1858 | 2618977.7598 | 1255047.411
36 | 2619005.5156 | 1255078.6674 | 2619024.6564 | 1255060.4165
37 | 2618965.1279 | 1255033.1858 | 2618936.7181 | 1255003.7402
38 | 2618965.1279 | 1255033.1858 | 2618947.5163 | 1255045.9115
39 | 2619024.6564 | 1255060.4165 | 2619012.6253 | 1255048.214
40 | 2619024.6564 | 1255060.4165 | 2619026.1705 | 1255058.9557
41 | 2618921.6984 | 1254988.1729 | 2618936.7181 | 1255003.7402
42 | 2618947.5163 | 1255045.9115 | 2618936.4882 | 1255053.8801
43 | 2618995.8331 | 1255031.1825 | 2619012.6253 | 1255048.214
44 | 2619042.9713 | 1255042.7464 | 2619026.1705 | 1255058.9557
45 | 2618921.6984 | 1254988.1729 | 2618902.0186 | 1254966.3169
46 | 2618921.6984 | 1254988.1729 | 2618943.4911 | 1254986.1477
47 | 2618916.8644 | 1255068.0598 | 2618936.4882 | 1255053.8801
48 | 2618986.3397 | 1255021.5537 | 2618995.8331 | 1255031.1825
49 | 2619048.3981 | 1255037.5107 | 2619042.9713 | 1255042.7464
50 | 2618882.065 | 1254944.1567 | 2618902.0186 | 1254966.3169
51 | 2618970.9734 | 1254983.5937 | 2618943.4911 | 1254986.1477
52 | 2618970.9734 | 1254983.5937 | 2618997.1967 | 1254981.5739
53 | 2619006.4547 | 1254980.8609 | 2618997.1967 | 1254981.5739
54 | 2619006.4547 | 1254980.8609 | 2618987.0864 | 1254959.8062
55 | 2619006.4547 | 1254980.8609 | 2619025.2009 | 1254979.7775
56 | 2618987.0864 | 1254959.8062 | 2618983.1663 | 1254955.5447
57 | 2619025.2009 | 1254979.7775 | 2619025.4322 | 1254979.7641
58 | 2619048.3981 | 1255037.5107 | 2619054.5412 | 1255030.9144
59 | 2619048.3981 | 1255037.5107 | 2619065.571 | 1255054.5181
60 | 2619054.5412 | 1255030.9144 | 2619067.8014 | 1255016.6761
61 | 2619065.7338 | 1255054.6793 | 2619065.571 | 1255054.5181
62 | 2619076.7576 | 1255007.0592 | 2619076.7576 | 1255007.0592 | 2619067.8014 | 1255016.6761
63 | 2619065.877 | 1255054.8211 | 2619065.7338 | 1255054.6793
64 | 2619097.0322 | 1254988.2007 | 2619076.7576 | 1255007.0592
65 | 2619065.877 | 1255054.8211 | 2619074.5603 | 1255063.4207
66 | 2619097.0322 | 1254988.2007 | 2619094.5443 | 1254985.4909
67 | 2619097.0322 | 1254988.2007 | 2619107.3599 | 1254996.962 | 2619112.5088 | 1255001.5654
68 | 2619086.1038 | 1254976.2576 | 2619094.5443 | 1254985.4909
69 | 2619094.5443 | 1254985.4909 | 2619111.2524 | 1254969.7632
70 | 2619127.9007 | 1255015.3264 | 2619112.5088 | 1255001.5654
71 | 2619086.1038 | 1254976.2576 | 2619073.3327 | 1254961.2549
72 | 2619125.7594 | 1254956.1073 | 2619111.2524 | 1254969.7632
73 | 2619127.9007 | 1255015.3264 | 2619133.1686 | 1255020.0361
74 | 2619066.3872 | 1254953.0956 | 2619073.3327 | 1254961.2549
75 | 2619125.9691 | 1254955.91 | 2619125.7594 | 1254956.1073
76 | 2619142.7592 | 1255028.0537 | 2619134.1943 | 1255020.9532 | 2619133.1686 | 1255020.0361
77 | 2618973.0975 | 1254944.5992 | 2618983.1663 | 1254955.5447
78 | 2619060.454 | 1254946.1255 | 2619066.3872 | 1254953.0956
79 | 2619059.5565 | 1254945.0713 | 2619060.454 | 1254946.1255
80 | 2618973.0975 | 1254944.5992 | 2618961.0177 | 1254931.4677
81 | 2619077.4798 | 1255066.3121 | 2619074.5603 | 1255063.4207
82 | 2619115.9507 | 1255096.1328 | 2619122.1283 | 1255089.9923
83 | 2619131.2026 | 1255080.9724 | 2619122.1283 | 1255089.9923
84 | 2619131.2026 | 1255080.9724 | 2619150.2758 | 1255096.9312
85 | 2619131.2026 | 1255080.9724 | 2619136.5385 | 1255075.3368
86 | 2619157.5417 | 1255103.0107 | 2619150.2758 | 1255096.9312
87 | 2619136.5385 | 1255075.3368 | 2619141.3019 | 1255070.3059
88 | 2619173.6411 | 1255116.4813 | 2619157.5417 | 1255103.0107
89 | 2619150.8261 | 1255060.2469 | 2619141.3019 | 1255070.3059
90 | 2619166.0426 | 1255045.4611 | 2619152.2877 | 1255058.7033 | 2619150.8261 | 1255060.2469
91 | 2619166.0426 | 1255045.4611 | 2619157.2579 | 1255040.0736 | 2619142.7592 | 1255028.0537
92 | 2619166.0426 | 1255045.4611 | 2619180.3506 | 1255047.8199 | 2619180.3506 | 1255047.8199
93 | 2619180.3506 | 1255047.8199 | 2619184.6918 | 1255047.1516
94 | 2619193.252 | 1255045.8336 | 2619184.6918 | 1255047.1516
95 | 2619329.5552 | 1254943.7121 | 2619338.8826 | 1254944.5875 | 2619348.4697 | 1254950.9206
96 | 2619329.5552 | 1254943.7121 | 2619327.1774 | 1254941.9922 | 2619324.4534 | 1254940.0042 | 2619318.7516 | 1254933.4897
97 | 2619283.7799 | 1255018.8997 | 2619329.5552 | 1254943.7121
98 | 2619318.7516 | 1254933.4897 | 2619316.1873 | 1254930.5599 | 2619311.7095 | 1254925.7416
99 | 2619230.2418 | 1255005.0416 | 2619228.3854 | 1255002.7899
100 | 2619243.5363 | 1254850.4394 | 2619235.8114 | 1254842.1409
101 | 2619230.5999 | 1254836.5425 | 2619235.8114 | 1254842.1409
102 | 2619224.8689 | 1254830.3859 | 2619230.5999 | 1254836.5425
103 | 2619224.8689 | 1254830.3859 | 2619203.9513 | 1254851.0995
104 | 2619224.8689 | 1254830.3859 | 2619212.4425 | 1254817.7227
105 | 2619228.3854 | 1255002.7899 | 2619215.3587 | 1254986.9897
106 | 2619213.8958 | 1254985.2154 | 2619215.3587 | 1254986.9897
107 | 2619213.8958 | 1254985.2154 | 2619205.6641 | 1254975.2312 | 2619205.4569 | 1254975.0571
108 | 2619203.7818 | 1254973.6494 | 2619205.4569 | 1254975.0571
109 | 2619194.3758 | 1254965.7449 | 2619203.7818 | 1254973.6494
110 | 2619194.3758 | 1254965.7449 | 2619190.0397 | 1254962.101
111 | 2619190.0397 | 1254962.101 | 2619183.6399 | 1254956.7229
112 | 2619173.4424 | 1254948.1532 | 2619183.6399 | 1254956.7229
113 | 2619173.4424 | 1254948.1532 | 2619169.1316 | 1254944.5306
114 | 2619167.8161 | 1254943.4251 | 2619169.1316 | 1254944.5306
115 | 2619154.4482 | 1254929.1018 | 2619158.6206 | 1254935.6975 | 2619167.8161 | 1254943.4251
116 | 2619154.4482 | 1254929.1018 | 2619144.0245 | 1254912.6256
117 | 2619154.4482 | 1254929.1018 | 2619132.327 | 1254949.9251
118 | 2619139.0104 | 1254904.7 | 2619144.0245 | 1254912.6256
119 | 2619132.327 | 1254949.9251 | 2619125.9691 | 1254955.91
120 | 2619139.0104 | 1254904.7 | 2619132.432 | 1254894.3018
121 | 2619123.8066 | 1254880.8365 | 2619124.1679 | 1254881.2391 | 2619132.432 | 1254894.3018
122 | 2619123.8066 | 1254880.8365 | 2619117.3035 | 1254873.5912
123 | 2619117.3035 | 1254873.5912 | 2619113.3046 | 1254869.136
124 | 2619106.2694 | 1254861.2978 | 2619113.3046 | 1254869.136
125 | 2619096.1342 | 1254850.0059 | 2619106.2694 | 1254861.2978
126 | 2619096.1342 | 1254850.0059 | 2619104.9778 | 1254839.4176
127 | 2619096.1342 | 1254850.0059 | 2619070.8725 | 1254824.9983
128 | 2619104.9778 | 1254839.4176 | 2619114.5048 | 1254828.0111
129 | 2619059.6407 | 1254813.8796 | 2619070.8725 | 1254824.9983
130 | 2619114.5048 | 1254828.0111 | 2619114.7966 | 1254827.6617
131 | 2619059.6407 | 1254813.8796 | 2619058.3822 | 1254812.6337
132 | 2619035.5524 | 1254916.8724 | 2619037.4562 | 1254919.109
133 | 2619033.9261 | 1254914.9619 | 2619035.5524 | 1254916.8724
134 | 2619037.4562 | 1254919.109 | 2619047.4862 | 1254930.8916
135 | 2619033.9261 | 1254914.9619 | 2619024.5443 | 1254903.9406
136 | 2619047.4862 | 1254930.8916 | 2619050.6697 | 1254934.6315
137 | 2619017.6664 | 1254895.8608 | 2619024.5443 | 1254903.9406
138 | 2619059.5565 | 1254945.0713 | 2619050.6697 | 1254934.6315
139 | 2619017.6664 | 1254895.8608 | 2619015.3562 | 1254893.147
140 | 2619015.3562 | 1254893.147 | 2619009.9667 | 1254886.8157
141 | 2618995.0112 | 1254869.7285 | 2619004.8367 | 1254880.7892 | 2619009.9667 | 1254886.8157
142 | 2618995.0112 | 1254869.7285 | 2618979.9136 | 1254852.733
143 | 2618979.9136 | 1254852.733 | 2618966.6272 | 1254837.7764
144 | 2618963.787 | 1254834.579 | 2618966.6272 | 1254837.7764
145 | 2618949.3673 | 1254819.5379 | 2618957.2926 | 1254827.2683 | 2618963.787 | 1254834.579
146 | 2618949.3673 | 1254819.5379 | 2618955.241 | 1254810.7397 | 2618958.8396 | 1254805.7812 | 2618963.5217 | 1254796.9569 | 2618963.9799 | 1254795.7433
147 | 2618970.5213 | 1254778.4154 | 2618963.9799 | 1254795.7433
148 | 2619058.3822 | 1254812.6337 | 2619056.4197 | 1254810.6909
149 | 2619036.8472 | 1254791.3154 | 2619056.4197 | 1254810.6909
150 | 2618970.5213 | 1254778.4154 | 2618974.3185 | 1254768.3566
151 | 2618979.6706 | 1254754.179 | 2618974.3185 | 1254768.3566
152 | 2618916.6527 | 1254883.2398 | 2618916.3147 | 1254882.8723
153 | 2618916.7311 | 1254883.325 | 2618916.6527 | 1254883.2398
154 | 2618931.1888 | 1254899.0415 | 2618916.7311 | 1254883.325
155 | 2618946.6139 | 1254915.8097 | 2618931.1888 | 1254899.0415
156 | 2618946.6139 | 1254915.8097 | 2618954.5164 | 1254924.4003
157 | 2618954.5164 | 1254924.4003 | 2618961.0177 | 1254931.4677
158 | 2618859.8588 | 1254916.4508 | 2618866.4397 | 1254924.6755
159 | 2618859.8588 | 1254916.4508 | 2618841.305 | 1254930.3456
160 | 2618774.3011 | 1254953.7223 | 2618801.1191 | 1254933.5894
161 | 2618772.3927 | 1254955.155 | 2618774.3011 | 1254953.7223
162 | 2619114.7966 | 1254827.6617 | 2619125.5256 | 1254814.8161
163 | 2619114.5636 | 1254783.7863 | 2619121.1101 | 1254788.9901
164 | 2619114.5636 | 1254783.7863 | 2619097.0812 | 1254769.8896
165 | 2619136.7274 | 1254801.4043 | 2619121.1101 | 1254788.9901
166 | 2619136.7274 | 1254801.4043 | 2619159.4148 | 1254822.1626
167 | 2619154.7976 | 1254778.7474 | 2619136.7274 | 1254801.4043
168 | 2619136.7274 | 1254801.4043 | 2619125.5256 | 1254814.8161
169 | 2619154.7976 | 1254778.7474 | 2619168.7484 | 1254791.4787
170 | 2619168.7484 | 1254791.4787 | 2619168.7484 | 1254791.4787 | 2619191.665 | 1254801.0095
171 | 2619192.5296 | 1254851.7985 | 2619191.2136 | 1254851.2576 | 2619183.5456 | 1254844.2416
172 | 2619198.5139 | 1254854.2582 | 2619192.5296 | 1254851.7985
173 | 2619191.665 | 1254801.0095 | 2619194.1149 | 1254802.0284
174 | 2619198.5139 | 1254854.2582 | 2619200.1022 | 1254854.911 | 2619200.1022 | 1254854.911
175 | 2619203.9513 | 1254851.0995 | 2619200.1022 | 1254854.911
176 | 2619194.1149 | 1254802.0284 | 2619199.0598 | 1254804.085 | 2619212.4425 | 1254817.7227
177 | 2619014.3331 | 1254704.1132 | 2619038.3984 | 1254723.2427
178 | 2619029.1283 | 1254684.1807 | 2619014.3331 | 1254704.1132
179 | 2619014.3331 | 1254704.1132 | 2619002.6912 | 1254719.2416 | 2618998.9548 | 1254724.1946
180 | 2619029.1283 | 1254684.1807 | 2619031.5156 | 1254685.3558 | 2619033.0509 | 1254686.4503 | 2619040.5041 | 1254691.6213
181 | 2618998.9548 | 1254724.1946 | 2618987.3267 | 1254739.6089
182 | 2619040.5041 | 1254691.6213 | 2619055.2531 | 1254701.854 | 2619069.9768 | 1254712.9509
183 | 2618983.0114 | 1254745.3293 | 2618987.3267 | 1254739.6089
184 | 2619070.2043 | 1254713.1223 | 2619069.9768 | 1254712.9509
185 | 2619103.9075 | 1254738.5235 | 2619070.2043 | 1254713.1223
186 | 2619103.9075 | 1254738.5235 | 2619112.2588 | 1254728.9796
187 | 2618983.0114 | 1254745.3293 | 2618979.6706 | 1254754.179
188 | 2618772.3927 | 1254955.155 | 2618764.7352 | 1254946.4228

## bus_geodata
| x | y | coords
0 | 2619260.7118 | 1255062.2183
1 | 2619239.6124 | 1255075.5301
2 | 2619225.0256 | 1255059.7384
3 | 2619259.5876 | 1255023.5157
4 | 2619241.1502 | 1255019.9536
5 | 2619271.5849 | 1255017.4061
6 | 2619219.5728 | 1255053.4132
7 | 2619235.5888 | 1255011.9763
8 | 2619236.3178 | 1255023.4388
9 | 2619280.4299 | 1255018.2342
10 | 2619208.1768 | 1255040.1937
11 | 2618800.5296 | 1255011.9542
12 | 2618801.978 | 1255010.7382
13 | 2618786.3402 | 1255023.867
14 | 2618818.0332 | 1254997.2589
15 | 2618784.4922 | 1255021.3319
16 | 2618825.6123 | 1254990.8957
17 | 2618773.783 | 1255006.641
18 | 2618839.2475 | 1254979.4482
19 | 2618762.2951 | 1254990.8818
20 | 2618842.4712 | 1254976.7417
21 | 2618860.092 | 1254961.948
22 | 2618864.999 | 1254957.8283
23 | 2618881.7284 | 1254943.7829
24 | 2618846.6499 | 1255049.5009
25 | 2618880.1333 | 1255022.1391
26 | 2618883.8594 | 1255019.0942
27 | 2618895.7208 | 1255009.4013
28 | 2618904.4634 | 1255002.257
29 | 2618977.7598 | 1255047.411
30 | 2619005.5156 | 1255078.6674
31 | 2618965.1279 | 1255033.1858
32 | 2619024.6564 | 1255060.4165
33 | 2618936.7181 | 1255003.7402
34 | 2618947.5163 | 1255045.9115
35 | 2619012.6253 | 1255048.214
36 | 2619026.1705 | 1255058.9557
37 | 2618921.6984 | 1254988.1729
38 | 2618936.4882 | 1255053.8801
39 | 2618995.8331 | 1255031.1825
40 | 2619042.9713 | 1255042.7464
41 | 2618902.0186 | 1254966.3169
42 | 2618943.4911 | 1254986.1477
43 | 2618916.8644 | 1255068.0598
44 | 2618882.065 | 1254944.1567
45 | 2618970.9734 | 1254983.5937
46 | 2618997.1967 | 1254981.5739
47 | 2618986.3397 | 1255021.5537
48 | 2619006.4547 | 1254980.8609
49 | 2618987.0864 | 1254959.8062
50 | 2619025.2009 | 1254979.7775
51 | 2619048.3981 | 1255037.5107
52 | 2619054.5412 | 1255030.9144
53 | 2619065.571 | 1255054.5181
54 | 2619067.8014 | 1255016.6761
55 | 2619065.7338 | 1255054.6793
56 | 2619076.7576 | 1255007.0592
57 | 2619065.877 | 1255054.8211
58 | 2619097.0322 | 1254988.2007
59 | 2619094.5443 | 1254985.4909
60 | 2619112.5088 | 1255001.5654
61 | 2619086.1038 | 1254976.2576
62 | 2619111.2524 | 1254969.7632
63 | 2619127.9007 | 1255015.3264
64 | 2619073.3327 | 1254961.2549
65 | 2619125.7594 | 1254956.1073
66 | 2619133.1686 | 1255020.0361
67 | 2619025.4322 | 1254979.7641
68 | 2618983.1663 | 1254955.5447
69 | 2619066.3872 | 1254953.0956
70 | 2619060.454 | 1254946.1255
71 | 2618973.0975 | 1254944.5992
72 | 2619074.5603 | 1255063.4207
73 | 2619077.4798 | 1255066.3121
74 | 2619115.9507 | 1255096.1328
75 | 2619122.1283 | 1255089.9923
76 | 2619131.2026 | 1255080.9724
77 | 2619150.2758 | 1255096.9312
78 | 2619136.5385 | 1255075.3368
79 | 2619157.5417 | 1255103.0107
80 | 2619141.3019 | 1255070.3059
81 | 2619150.8261 | 1255060.2469
82 | 2619166.0426 | 1255045.4611
83 | 2619142.7592 | 1255028.0537
84 | 2619180.3506 | 1255047.82
85 | 2619173.6411 | 1255116.4813
86 | 2619184.6918 | 1255047.1516
87 | 2619193.252 | 1255045.8336
88 | 2619348.4697 | 1254950.9206
89 | 2619329.5552 | 1254943.7121
90 | 2619318.7516 | 1254933.4897
91 | 2619283.7799 | 1255018.8997
92 | 2619311.7095 | 1254925.7416
93 | 2619230.2418 | 1255005.0416
94 | 2619243.5363 | 1254850.4394
95 | 2619235.8114 | 1254842.1409
96 | 2619230.5999 | 1254836.5425
97 | 2619224.8689 | 1254830.3859
98 | 2619228.3854 | 1255002.7899
99 | 2619215.3587 | 1254986.9898
100 | 2619213.8958 | 1254985.2154
101 | 2619205.4569 | 1254975.0571
102 | 2619208.4379 | 1255040.0895
103 | 2619203.7818 | 1254973.6494
104 | 2619194.3758 | 1254965.7449
105 | 2619190.0397 | 1254962.101
106 | 2619183.6399 | 1254956.7229
107 | 2619173.4424 | 1254948.1532
108 | 2619169.1316 | 1254944.5306
109 | 2619167.8161 | 1254943.4251
110 | 2619154.4482 | 1254929.1018
111 | 2619144.0245 | 1254912.6256
112 | 2619132.327 | 1254949.9251
113 | 2619139.0104 | 1254904.7
114 | 2619125.9691 | 1254955.91
115 | 2619132.432 | 1254894.3018
116 | 2619123.8066 | 1254880.8365
117 | 2619117.3035 | 1254873.5912
118 | 2619113.3046 | 1254869.136
119 | 2619106.2694 | 1254861.2978
120 | 2619096.1342 | 1254850.0059
121 | 2619104.9778 | 1254839.4176
122 | 2619070.8725 | 1254824.9983
123 | 2619114.5048 | 1254828.0111
124 | 2619059.6407 | 1254813.8796
125 | 2619035.5524 | 1254916.8724
126 | 2619037.4562 | 1254919.109
127 | 2619033.9261 | 1254914.9619
128 | 2619047.4862 | 1254930.8916
129 | 2619024.5443 | 1254903.9406
130 | 2619050.6697 | 1254934.6315
131 | 2619017.6664 | 1254895.8608
132 | 2619059.5565 | 1254945.0713
133 | 2619015.3562 | 1254893.147
134 | 2619009.9667 | 1254886.8157
135 | 2618995.0112 | 1254869.7285
136 | 2618979.9136 | 1254852.733
137 | 2618966.6272 | 1254837.7764
138 | 2618963.787 | 1254834.579
139 | 2618949.3673 | 1254819.5379
140 | 2618963.9799 | 1254795.7433
141 | 2619058.3822 | 1254812.6337
142 | 2619056.4197 | 1254810.6909
143 | 2619036.8472 | 1254791.3154
144 | 2618970.5213 | 1254778.4154
145 | 2618974.3185 | 1254768.3566
146 | 2618916.3147 | 1254882.8723
147 | 2618916.6527 | 1254883.2398
148 | 2618916.7311 | 1254883.325
149 | 2618931.1888 | 1254899.0415
150 | 2618946.6139 | 1254915.8097
151 | 2618954.5164 | 1254924.4003
152 | 2618961.0177 | 1254931.4677
153 | 2618866.4397 | 1254924.6755
154 | 2618859.8588 | 1254916.4508
155 | 2618841.305 | 1254930.3456
156 | 2618801.1191 | 1254933.5894
157 | 2618774.3011 | 1254953.7223
158 | 2619114.7966 | 1254827.6617
159 | 2619114.5636 | 1254783.7863
160 | 2619121.1101 | 1254788.9901
161 | 2619097.0812 | 1254769.8896
162 | 2619136.7274 | 1254801.4043
163 | 2619159.4148 | 1254822.1626
164 | 2619154.7976 | 1254778.7474
165 | 2619125.5256 | 1254814.8161
166 | 2619168.7484 | 1254791.4787
167 | 2619183.5456 | 1254844.2416
168 | 2619192.5296 | 1254851.7985
169 | 2619191.665 | 1254801.0095
170 | 2619198.5139 | 1254854.2582
171 | 2619200.1022 | 1254854.911
172 | 2619194.1149 | 1254802.0284
173 | 2619212.4425 | 1254817.7227
174 | 2619203.9513 | 1254851.0995
175 | 2619038.3984 | 1254723.2427
176 | 2619014.3331 | 1254704.1132
177 | 2619029.1283 | 1254684.1807
178 | 2618998.9548 | 1254724.1946
179 | 2619040.5041 | 1254691.6213
180 | 2618987.3267 | 1254739.6089
181 | 2619070.2043 | 1254713.1223
182 | 2619069.9768 | 1254712.9509
183 | 2619103.9075 | 1254738.5235
184 | 2619112.2588 | 1254728.9796
185 | 2618983.0114 | 1254745.3293
186 | 2618979.6706 | 1254754.179
187 | 2618764.7352 | 1254946.4228
188 | 2618772.3927 | 1254955.155
189 | 2618722.4563 | 1255004.7127
190 | 2619086.1038 | 1254976.2576

## line_std_types
| c_nf_per_km | r_ohm_per_km | x_ohm_per_km | max_i_ka | type | q_mm2 | alpha | voltage_rating
NAYY 4x50 SE | 210 | 0.642 | 0.083 | 0.142 | cs | 50 | 0.00403 | LV
NAYY 4x120 SE | 264 | 0.225 | 0.08 | 0.242 | cs | 120 | 0.00403 | LV
NAYY 4x150 SE | 261 | 0.208 | 0.08 | 0.27 | cs | 150 | 0.00403 | LV
NA2XS2Y 1x95 RM/25 12/20 kV | 216 | 0.313 | 0.132 | 0.252 | cs | 95 | 0.00403 | MV
NA2XS2Y 1x185 RM/25 12/20 kV | 273 | 0.161 | 0.117 | 0.362 | cs | 185 | 0.00403 | MV
NA2XS2Y 1x240 RM/25 12/20 kV | 304 | 0.122 | 0.112 | 0.421 | cs | 240 | 0.00403 | MV
NA2XS2Y 1x95 RM/25 6/10 kV | 315 | 0.313 | 0.123 | 0.249 | cs | 95 | 0.00403 | MV
NA2XS2Y 1x185 RM/25 6/10 kV | 406 | 0.161 | 0.11 | 0.358 | cs | 185 | 0.00403 | MV
NA2XS2Y 1x240 RM/25 6/10 kV | 456 | 0.122 | 0.105 | 0.416 | cs | 240 | 0.00403 | MV
NA2XS2Y 1x150 RM/25 12/20 kV | 250 | 0.206 | 0.116 | 0.319 | cs | 150 | 0.00403 | MV
NA2XS2Y 1x120 RM/25 12/20 kV | 230 | 0.253 | 0.119 | 0.283 | cs | 120 | 0.00403 | MV
NA2XS2Y 1x70 RM/25 12/20 kV | 190 | 0.443 | 0.132 | 0.22 | cs | 70 | 0.00403 | MV
NA2XS2Y 1x150 RM/25 6/10 kV | 360 | 0.206 | 0.11 | 0.315 | cs | 150 | 0.00403 | MV
NA2XS2Y 1x120 RM/25 6/10 kV | 340 | 0.253 | 0.113 | 0.28 | cs | 120 | 0.00403 | MV
NA2XS2Y 1x70 RM/25 6/10 kV | 280 | 0.443 | 0.123 | 0.217 | cs | 70 | 0.00403 | MV
N2XS(FL)2Y 1x120 RM/35 64/110 kV | 112 | 0.153 | 0.166 | 0.366 | cs | 120 | 0.00393 | HV
N2XS(FL)2Y 1x185 RM/35 64/110 kV | 125 | 0.099 | 0.156 | 0.457 | cs | 185 | 0.00393 | HV
N2XS(FL)2Y 1x240 RM/35 64/110 kV | 135 | 0.075 | 0.149 | 0.526 | cs | 240 | 0.00393 | HV
N2XS(FL)2Y 1x300 RM/35 64/110 kV | 144 | 0.06 | 0.144 | 0.588 | cs | 300 | 0.00393 | HV
15-AL1/3-ST1A 0.4 | 11 | 1.8769 | 0.35 | 0.105 | ol | 16 | 0.00403 | LV
24-AL1/4-ST1A 0.4 | 11.25 | 1.2012 | 0.335 | 0.14 | ol | 24 | 0.00403 | LV
48-AL1/8-ST1A 0.4 | 12.2 | 0.5939 | 0.3 | 0.21 | ol | 48 | 0.00403 | LV
94-AL1/15-ST1A 0.4 | 13.2 | 0.306 | 0.29 | 0.35 | ol | 94 | 0.00403 | LV
34-AL1/6-ST1A 10.0 | 9.7 | 0.8342 | 0.36 | 0.17 | ol | 34 | 0.00403 | MV
48-AL1/8-ST1A 10.0 | 10.1 | 0.5939 | 0.35 | 0.21 | ol | 48 | 0.00403 | MV
70-AL1/11-ST1A 10.0 | 10.4 | 0.4132 | 0.339 | 0.29 | ol | 70 | 0.00403 | MV
94-AL1/15-ST1A 10.0 | 10.75 | 0.306 | 0.33 | 0.35 | ol | 94 | 0.00403 | MV
122-AL1/20-ST1A 10.0 | 11.1 | 0.2376 | 0.323 | 0.41 | ol | 122 | 0.00403 | MV
149-AL1/24-ST1A 10.0 | 11.25 | 0.194 | 0.315 | 0.47 | ol | 149 | 0.00403 | MV
34-AL1/6-ST1A 20.0 | 9.15 | 0.8342 | 0.382 | 0.17 | ol | 34 | 0.00403 | MV
48-AL1/8-ST1A 20.0 | 9.5 | 0.5939 | 0.372 | 0.21 | ol | 48 | 0.00403 | MV
70-AL1/11-ST1A 20.0 | 9.7 | 0.4132 | 0.36 | 0.29 | ol | 70 | 0.00403 | MV
94-AL1/15-ST1A 20.0 | 10 | 0.306 | 0.35 | 0.35 | ol | 94 | 0.00403 | MV
122-AL1/20-ST1A 20.0 | 10.3 | 0.2376 | 0.344 | 0.41 | ol | 122 | 0.00403 | MV
149-AL1/24-ST1A 20.0 | 10.5 | 0.194 | 0.337 | 0.47 | ol | 149 | 0.00403 | MV
184-AL1/30-ST1A 20.0 | 10.75 | 0.1571 | 0.33 | 0.535 | ol | 184 | 0.00403 | MV
243-AL1/39-ST1A 20.0 | 11 | 0.1188 | 0.32 | 0.645 | ol | 243 | 0.00403 | MV
48-AL1/8-ST1A 110.0 | 8 | 0.5939 | 0.46 | 0.21 | ol | 48 | 0.00403 | HV
70-AL1/11-ST1A 110.0 | 8.4 | 0.4132 | 0.45 | 0.29 | ol | 70 | 0.00403 | HV
94-AL1/15-ST1A 110.0 | 8.65 | 0.306 | 0.44 | 0.35 | ol | 94 | 0.00403 | HV
122-AL1/20-ST1A 110.0 | 8.5 | 0.2376 | 0.43 | 0.41 | ol | 122 | 0.00403 | HV
149-AL1/24-ST1A 110.0 | 8.75 | 0.194 | 0.41 | 0.47 | ol | 149 | 0.00403 | HV
184-AL1/30-ST1A 110.0 | 8.8 | 0.1571 | 0.4 | 0.535 | ol | 184 | 0.00403 | HV
243-AL1/39-ST1A 110.0 | 9 | 0.1188 | 0.39 | 0.645 | ol | 243 | 0.00403 | HV
305-AL1/39-ST1A 110.0 | 9.2 | 0.0949 | 0.38 | 0.74 | ol | 305 | 0.00403 | HV
490-AL1/64-ST1A 110.0 | 9.75 | 0.059 | 0.37 | 0.96 | ol | 490 | 0.00403 | HV
679-AL1/86-ST1A 110.0 | 9.95 | 0.042 | 0.36 | 1.15 | ol | 679 | 0.00403 | HV
490-AL1/64-ST1A 220.0 | 10 | 0.059 | 0.285 | 0.96 | ol | 490 | 0.00403 | HV
679-AL1/86-ST1A 220.0 | 11.7 | 0.042 | 0.275 | 1.15 | ol | 679 | 0.00403 | HV
490-AL1/64-ST1A 380.0 | 11 | 0.059 | 0.253 | 0.96 | ol | 490 | 0.00403 | HV
679-AL1/86-ST1A 380.0 | 14.6 | 0.042 | 0.25 | 1.15 | ol | 679 | 0.00403 | HV

## trafo_std_types
| i0_percent | pfe_kw | vkr_percent | sn_mva | vn_lv_kv | vn_hv_kv | vk_percent | shift_degree | vector_group | tap_side | tap_neutral | tap_min | tap_max | tap_step_degree | tap_step_percent | tap_phase_shifter
160 MVA 380/110 kV | 0.06 | 60 | 0.25 | 160 | 110 | 380 | 12.2 | 0 | Yy0 | hv | 0 | -9 | 9 | 0 | 1.5 | FALSE
100 MVA 220/110 kV | 0.06 | 55 | 0.26 | 100 | 110 | 220 | 12 | 0 | Yy0 | hv | 0 | -9 | 9 | 0 | 1.5 | FALSE
63 MVA 110/20 kV | 0.04 | 22 | 0.32 | 63 | 20 | 110 | 18 | 150 | YNd5 | hv | 0 | -9 | 9 | 0 | 1.5 | FALSE
40 MVA 110/20 kV | 0.05 | 18 | 0.34 | 40 | 20 | 110 | 16.2 | 150 | YNd5 | hv | 0 | -9 | 9 | 0 | 1.5 | FALSE
25 MVA 110/20 kV | 0.07 | 14 | 0.41 | 25 | 20 | 110 | 12 | 150 | YNd5 | hv | 0 | -9 | 9 | 0 | 1.5 | FALSE
63 MVA 110/10 kV | 0.04 | 22 | 0.32 | 63 | 10 | 110 | 18 | 150 | YNd5 | hv | 0 | -9 | 9 | 0 | 1.5 | FALSE
40 MVA 110/10 kV | 0.05 | 18 | 0.34 | 40 | 10 | 110 | 16.2 | 150 | YNd5 | hv | 0 | -9 | 9 | 0 | 1.5 | FALSE
25 MVA 110/10 kV | 0.07 | 14 | 0.41 | 25 | 10 | 110 | 12 | 150 | YNd5 | hv | 0 | -9 | 9 | 0 | 1.5 | FALSE
0.25 MVA 20/0.4 kV | 0.32 | 0.8 | 1.44 | 0.25 | 0.4 | 20 | 6 | 150 | Yzn5 | hv | 0 | -2 | 2 | 0 | 2.5 | FALSE
0.4 MVA 20/0.4 kV | 0.3375 | 1.35 | 1.425 | 0.4 | 0.4 | 20 | 6 | 150 | Dyn5 | hv | 0 | -2 | 2 | 0 | 2.5 | FALSE
0.63 MVA 20/0.4 kV | 0.2619 | 1.65 | 1.206 | 0.63 | 0.4 | 20 | 6 | 150 | Dyn5 | hv | 0 | -2 | 2 | 0 | 2.5 | FALSE
0.25 MVA 10/0.4 kV | 0.24 | 0.6 | 1.2 | 0.25 | 0.4 | 10 | 4 | 150 | Dyn5 | hv | 0 | -2 | 2 | 0 | 2.5 | FALSE
0.4 MVA 10/0.4 kV | 0.2375 | 0.95 | 1.325 | 0.4 | 0.4 | 10 | 4 | 150 | Dyn5 | hv | 0 | -2 | 2 | 0 | 2.5 | FALSE
0.63 MVA 10/0.4 kV | 0.1873 | 1.18 | 1.0794 | 0.63 | 0.4 | 10 | 4 | 150 | Dyn5 | hv | 0 | -2 | 2 | 0 | 2.5 | FALSE

## trafo3w_std_types
| sn_hv_mva | sn_mv_mva | sn_lv_mva | vn_hv_kv | vn_mv_kv | vn_lv_kv | vk_hv_percent | vk_mv_percent | vk_lv_percent | vkr_hv_percent | vkr_mv_percent | vkr_lv_percent | pfe_kw | i0_percent | shift_mv_degree | shift_lv_degree | vector_group | tap_side | tap_neutral | tap_min | tap_max | tap_step_percent
63/25/38 MVA 110/20/10 kV | 63 | 25 | 38 | 110 | 20 | 10 | 10.4 | 10.4 | 10.4 | 0.28 | 0.32 | 0.35 | 35 | 0.89 | 0 | 0 | YN0yn0yn0 | hv | 0 | -10 | 10 | 1.2
63/25/38 MVA 110/10/10 kV | 63 | 25 | 38 | 110 | 10 | 10 | 10.4 | 10.4 | 10.4 | 0.28 | 0.32 | 0.35 | 35 | 0.89 | 0 | 0 | YN0yn0yn0 | hv | 0 | -10 | 10 | 1.2

## fuse_std_types
| fuse_type | i_rated_a | t_avg | t_min | t_total | x_avg | x_min | x_total
HV 100A | HV 100A | 100 | 0 | [10.0, 3.64, 0.854, 0.281, 0.1, 0.0531, 0.022, 0.01] | [10.0, 4.267, 1.21, 0.403, 0.1, 0.058, 0.022, 0.01] | 0 | [300.0, 350.0, 450.0, 550.0, 700.0, 850.0, 1200.0, 1752.0] | [600.0, 700.0, 900.0, 1150.0, 1665.0, 2000.0, 3000.0, 4313.0]
HV 10A | HV 10A | 10 | 0 | [10.0, 1675.0, 0.344, 0.156, 0.1, 0.0417, 0.0171, 0.01] | [10.0, 1.3, 0.3, 0.155, 0.1, 0.0555, 0.023, 0.01] | 0 | [30.0, 32.0, 35.0, 37.0, 39.0, 50.0, 70.0, 88.0] | [60.0, 70.0, 80.0, 87.0, 94.0, 110.0, 150.0, 216.0]
HV 125A | HV 125A | 125 | 0 | [10.0, 1.82, 0.344, 0.1, 0.0467, 0.0269, 0.01] | [10.0, 2.478, 0.426, 0.1, 0.0427, 0.0211, 0.01] | 0 | [375.0, 500.0, 700.0, 925.0, 1200.0, 1500.0, 2341.0] | [750.0, 1000.0, 1500.0, 2200.0, 3000.0, 4000.0, 5765.0]
HV 160A | HV 160A | 160 | 0 | [10.0, 4.15, 1.03, 0.198, 0.1, 0.051, 0.0172, 0.01] | [10.0, 2.3, 0.734, 0.274, 0.1, 0.046, 0.0177, 0.01] | 0 | [480.0, 550.0, 700.0, 1000.0, 1260.0, 1600.0, 2500.0, 3227.0] | [960.0, 1300.0, 1700.0, 2200.0, 2996.0, 4000.0, 6000.0, 7946.0]
HV 16A | HV 16A | 16 | 0 | [10.0, 0.352, 0.164, 0.1, 0.0649, 0.0342, 0.01] | [10.0, 2.34, 0.722, 0.181, 0.1, 0.055, 0.0296, 0.01] | 0 | [48.0, 60.0, 65.0, 71.0, 80.0, 100.0, 162.0] | [96.0, 110.0, 125.0, 150.0, 168.0, 200.0, 250.0, 398.0]
HV 200A | HV 200A | 200 | 0 | [10.0, 4.267, 1.21, 0.403, 0.1, 0.058, 0.022, 0.01] | [10.0, 3.73, 1.654, 0.328, 0.1, 0.0531, 0.019, 0.01] | 0 | [600.0, 700.0, 900.0, 1150.0, 1665.0, 2000.0, 3000.0, 4313.0] | [1200.0, 1500.0, 1800.0, 2700.0, 3960.0, 5000.0, 7500.0, 10620.0]
HV 20A | HV 20A | 20 | 0 | [10.0, 1.3, 0.3, 0.155, 0.1, 0.0555, 0.023, 0.01] | [10.0, 1.3, 0.161, 0.1, 0.0611, 0.0399, 0.0141, 0.01] | 0 | [60.0, 70.0, 80.0, 87.0, 94.0, 110.0, 150.0, 216.0] | [120.0, 150.0, 200.0, 223.0, 260.0, 300.0, 450.0, 532.0]
HV 25A | HV 25A | 25 | 0 | [10.0, 2.512, 0.833, 0.299, 0.1, 0.0372, 0.0223, 0.01] | [10.0, 3.125, 0.597, 0.198, 0.1, 0.0378, 0.022, 0.01] | 0 | [75.0, 82.0, 90.0, 100.0, 124.0, 170.0, 200.0, 289.0] | [150.0, 170.0, 210.0, 250.0, 294.0, 400.0, 500.0, 711.0]
HV 31.5A | HV 31.5A | 31.5 | 0 | [10.0, 2.34, 0.722, 0.181, 0.1, 0.055, 0.0296, 0.01] | [10.0, 2.84, 0.368, 0.164, 0.1, 0.0621, 0.0378, 0.0195, 0.01] | 0 | [95.0, 110.0, 125.0, 150.0, 165.0, 200.0, 250.0, 390.0] | [189.0, 220.0, 300.0, 350.0, 393.0, 450.0, 530.0, 700.0, 960.0]
HV 40A | HV 40A | 40 | 0 | [10.0, 1.3, 0.161, 0.1, 0.0611, 0.0399, 0.0141, 0.01] | [10.0, 2.05, 0.369, 0.198, 0.1, 0.051, 0.0298, 0.01] | 0 | [120.0, 150.0, 200.0, 223.0, 260.0, 300.0, 450.0, 532.0] | [240.0, 300.0, 400.0, 450.0, 530.0, 650.0, 800.0, 1311.0]
HV 50A | HV 50A | 50 | 0 | [10.0, 3.215, 0.597, 0.198, 0.1, 0.0378, 0.022, 0.01] | [10.0, 3.64, 0.854, 0.281, 0.1, 0.0531, 0.022, 0.01] | 0 | [150.0, 170.0, 210.0, 250.0, 294.0, 400.0, 500.0, 711.0] | [300.0, 350.0, 450.0, 550.0, 700.0, 850.0, 1200.0, 1752.0]
HV 6.3A | HV 6.3A | 6.3 | 0 | [10.0, 1.39, 0.344, 0.168, 0.1, 0.056, 0.0263, 0.01] | [10.0, 1.711, 0.516, 0.198, 0.1, 0.0634, 0.0303, 0.01] | 0 | [19.0, 19.5, 20.4, 20.8, 22.0, 25.0, 32.0, 48.0] | [38.0, 40.0, 43.0, 48.0, 53.0, 60.0, 75.0, 118.0]
HV 63A | HV 63A | 63 | 0 | [10.0, 2.84, 0.368, 0.164, 0.1, 0.0621, 0.0378, 0.0195, 0.01] | [10.0, 1.82, 0.344, 0.1, 0.0467, 0.0269, 0.01] | 0 | [189.0, 220.0, 300.0, 350.0, 393.0, 450.0, 530.0, 700.0, 961.0] | [378.0, 500.0, 700.0, 934.0, 1200.0, 1500.0, 2366.0]
HV 80A | HV 80A | 80 | 0 | [10.0, 2.05, 0.369, 0.198, 0.1, 0.051, 0.0298, 0.01] | [10.0, 4.15, 1.03, 0.198, 0.1, 0.051, 0.0172, 0.01] | 0 | [240.0, 300.0, 400.0, 450.0, 530.0, 650.0, 800.0, 1311.0] | [480.0, 550.0, 700.0, 1000.0, 1260.0, 1600.0, 2500.0, 3227.0]
Siemens NH-1-100 | Siemens NH-1-100 | 100 | [5400.0, 2000.0, 400.0, 20.0, 1.0, 0.2, 0.012, 0.004] | 0 | 0 | [150.0, 190.0, 250.0, 430.0, 900.0, 1250.0, 2700.0, 3600.0] | 0 | 0
Siemens NH-1-125 | Siemens NH-1-125 | 125 | [4800.0, 120.0, 7.0, 0.1, 0.004] | 0 | 0 | [180.0, 400.0, 740.0, 2000.0, 4250.0] | 0 | 0
Siemens NH-1-16 | Siemens NH-1-16 | 16 | [4000.0, 400.0, 2.0, 0.1, 0.04, 0.01] | 0 | 0 | [26.0, 35.0, 75.0, 150.0, 200.0, 300.0] | 0 | 0
Siemens NH-1-160 | Siemens NH-1-160 | 160 | [4800.0, 120.0, 7.0, 0.1, 0.004] | 0 | 0 | [210.0, 500.0, 900.0, 2300.0, 5000.0] | 0 | 0
Siemens NH-1-25 | Siemens NH-1-25 | 25 | [4000.0, 1000.0, 10.0, 0.2, 0.02, 0.01] | 0 | 0 | [40.0, 50.0, 100.0, 210.0, 400.0, 500.0] | 0 | 0
Siemens NH-1-50 | Siemens NH-1-50 | 50 | [4000.0, 40.0, 4.0, 1.0, 0.02, 0.01] | 0 | 0 | [86.0, 200.0, 300.0, 400.0, 1000.0, 1280.0] | 0 | 0
Siemens NH-1-63 | Siemens NH-1-63 | 63 | [4000.0, 100.0, 10.0, 2.0, 0.04, 0.01] | 0 | 0 | [100.0, 200.0, 300.0, 400.0, 1000.0, 1500.0] | 0 | 0
Siemens NH-1-80 | Siemens NH-1-80 | 80 | [4800.0, 120.0, 7.0, 0.1, 0.01] | 0 | 0 | [150.58, 250.0, 450.0, 1150.0, 2470.0] | 0 | 0
Siemens NH-2-1000 | Siemens NH-2-1000 | 1000 | [4800.0, 120.0, 7.0, 0.1, 0.004] | 0 | 0 | [1900.0, 3500.0, 8400.0, 24000.0, 52000.0] | 0 | 0
Siemens NH-2-200 | Siemens NH-2-200 | 200 | [4800.0, 120.0, 7.0, 0.1, 0.004] | 0 | 0 | [280.0, 650.0, 1200.0, 3000.0, 7000.0] | 0 | 0
Siemens NH-2-224 | Siemens NH-2-224 | 224 | [4800.0, 120.0, 7.0, 0.2, 0.04, 0.004] | 0 | 0 | [400.0, 750.0, 1453.0, 3025.0, 4315.0, 7600.0] | 0 | 0
Siemens NH-2-250 | Siemens NH-2-250 | 250 | [4800.0, 120.0, 7.0, 0.1, 0.004] | 0 | 0 | [450.0, 800.0, 1650.0, 4000.0, 8500.0] | 0 | 0
Siemens NH-2-315 | Siemens NH-2-315 | 315 | [4800.0, 120.0, 7.0, 0.1, 0.004] | 0 | 0 | [550.0, 920.0, 1900.0, 5000.0, 11000.0] | 0 | 0
Siemens NH-2-355 | Siemens NH-2-355 | 355 | [4800.0, 120.0, 6.0, 0.1, 0.004] | 0 | 0 | [650.0, 1116.27, 2350.0, 5840.0, 12790.0] | 0 | 0
Siemens NH-2-400 | Siemens NH-2-400 | 400 | [4800.0, 120.0, 7.0, 0.1, 0.004] | 0 | 0 | [720.0, 1350.0, 2800.0, 6500.0, 15000.0] | 0 | 0
Siemens NH-2-425 | Siemens NH-2-425 | 425 | [4800.0, 120.0, 7.0, 0.1, 0.004] | 0 | 0 | [850.0, 1500.0, 3050.0, 7500.0, 16500.0] | 0 | 0
Siemens NH-2-630 | Siemens NH-2-630 | 630 | [4800.0, 120.0, 7.0, 0.1, 0.004] | 0 | 0 | [1200.0, 2000.0, 4800.0, 12000.0, 26000.0] | 0 | 0

## dtypes
| element | column | dtype
0 | bus | name | object
1 | bus | vn_kv | float64
2 | bus | type | object
3 | bus | zone | object
4 | bus | in_service | bool
5 | load | name | object
6 | load | bus | uint32
7 | load | p_mw | float64
8 | load | q_mvar | float64
9 | load | const_z_percent | float64
10 | load | const_i_percent | float64
11 | load | sn_mva | float64
12 | load | scaling | float64
13 | load | in_service | bool
14 | load | type | object
15 | ext_grid | name | object
16 | ext_grid | bus | uint32
17 | ext_grid | vm_pu | float64
18 | ext_grid | va_degree | float64
19 | ext_grid | slack_weight | float64
20 | ext_grid | in_service | bool
21 | line | name | object
22 | line | std_type | object
23 | line | from_bus | uint32
24 | line | to_bus | uint32
25 | line | length_km | float64
26 | line | r_ohm_per_km | float64
27 | line | x_ohm_per_km | float64
28 | line | c_nf_per_km | float64
29 | line | g_us_per_km | float64
30 | line | max_i_ka | float64
31 | line | df | float64
32 | line | parallel | uint32
33 | line | type | object
34 | line | in_service | bool
35 | trafo | name | object
36 | trafo | std_type | object
37 | trafo | hv_bus | uint32
38 | trafo | lv_bus | uint32
39 | trafo | sn_mva | float64
40 | trafo | vn_hv_kv | float64
41 | trafo | vn_lv_kv | float64
42 | trafo | vk_percent | float64
43 | trafo | vkr_percent | float64
44 | trafo | pfe_kw | float64
45 | trafo | i0_percent | float64
46 | trafo | shift_degree | float64
47 | trafo | tap_side | object
48 | trafo | tap_neutral | int32
49 | trafo | tap_min | int32
50 | trafo | tap_max | int32
51 | trafo | tap_step_percent | float64
52 | trafo | tap_step_degree | float64
53 | trafo | tap_pos | int32
54 | trafo | tap_phase_shifter | bool
55 | trafo | parallel | uint32
56 | trafo | df | float64
57 | trafo | in_service | bool
58 | line_geodata | coords | object
59 | bus_geodata | x | float64
60 | bus_geodata | y | float64
61 | bus_geodata | coords | object

## parameters
| version | format_version | converged | OPF_converged | name | f_hz | sn_mva
0 | 2.14.6 | 2.14.0 | FALSE | FALSE |  | 50 | 1