## bus
| name | vn_kv | type | zone | in_service
0 | bus_LV_2833-3_0_5_node_0 | 0.4 | n |  | TRUE
1 | bus_LV_2833-3_0_5_node_1 | 0.4 | n |  | TRUE
2 | bus_LV_2833-3_0_5_node_3 | 0.4 | n |  | TRUE
3 | bus_LV_2833-3_0_5_node_4 | 0.4 | n |  | TRUE
4 | bus_LV_2833-3_0_5_node_5 | 0.4 | n |  | TRUE
5 | bus_LV_2833-3_0_5_node_6 | 0.4 | n |  | TRUE
6 | bus_LV_2833-3_0_5_node_78 | 0.4 | n |  | TRUE
7 | bus_LV_2833-3_0_5_node_79 | 0.4 | n |  | TRUE
8 | bus_LV_2833-3_0_5_node_7 | 0.4 | n |  | TRUE
9 | bus_LV_2833-3_0_5_node_8 | 0.4 | n |  | TRUE
10 | bus_LV_2833-3_0_5_node_9 | 0.4 | n |  | TRUE
11 | bus_LV_2833-3_0_5_node_10 | 0.4 | n |  | TRUE
12 | bus_LV_2833-3_0_5_node_11 | 0.4 | n |  | TRUE
13 | bus_LV_2833-3_0_5_node_12 | 0.4 | n |  | TRUE
14 | bus_LV_2833-3_0_5_node_85 | 0.4 | n |  | TRUE
15 | bus_LV_2833-3_0_5_node_13 | 0.4 | n |  | TRUE
16 | bus_LV_2833-3_0_5_node_14 | 0.4 | n |  | TRUE
17 | bus_LV_2833-3_0_5_node_15 | 0.4 | n |  | TRUE
18 | bus_LV_2833-3_0_5_node_16 | 0.4 | n |  | TRUE
19 | bus_LV_2833-3_0_5_node_17 | 0.4 | n |  | TRUE
20 | bus_LV_2833-3_0_5_node_18 | 0.4 | n |  | TRUE
21 | bus_LV_2833-3_0_5_node_19 | 0.4 | n |  | TRUE
22 | bus_LV_2833-3_0_5_node_20 | 0.4 | n |  | TRUE
23 | bus_LV_2833-3_0_5_node_52 | 0.4 | n |  | TRUE
24 | bus_LV_2833-3_0_5_node_53 | 0.4 | n |  | TRUE
25 | bus_LV_2833-3_0_5_node_21 | 0.4 | n |  | TRUE
26 | bus_LV_2833-3_0_5_node_22 | 0.4 | n |  | TRUE
27 | bus_LV_2833-3_0_5_node_23 | 0.4 | n |  | TRUE
28 | bus_LV_2833-3_0_5_node_24 | 0.4 | n |  | TRUE
29 | bus_LV_2833-3_0_5_node_25 | 0.4 | n |  | TRUE
30 | bus_LV_2833-3_0_5_node_26 | 0.4 | n |  | TRUE
31 | bus_LV_2833-3_0_5_node_29 | 0.4 | n |  | TRUE
32 | bus_LV_2833-3_0_5_node_56 | 0.4 | n |  | TRUE
33 | bus_LV_2833-3_0_5_node_55 | 0.4 | n |  | TRUE
34 | bus_LV_2833-3_0_5_node_31 | 0.4 | n |  | TRUE
35 | bus_LV_2833-3_0_5_node_27 | 0.4 | n |  | TRUE
36 | bus_LV_2833-3_0_5_node_57 | 0.4 | n |  | TRUE
37 | bus_LV_2833-3_0_5_node_28 | 0.4 | n |  | TRUE
38 | bus_LV_2833-3_0_5_node_30 | 0.4 | n |  | TRUE
39 | bus_LV_2833-3_0_5_node_194 | 0.4 | n |  | TRUE
40 | bus_LV_2833-3_0_5_node_58 | 0.4 | n |  | TRUE
41 | bus_LV_2833-3_0_5_node_193 | 0.4 | n |  | TRUE
42 | bus_LV_2833-3_0_5_node_59 | 0.4 | n |  | TRUE
43 | bus_LV_2833-3_0_5_node_60 | 0.4 | n |  | TRUE
44 | bus_LV_2833-3_0_5_node_61 | 0.4 | n |  | TRUE
45 | bus_LV_2833-3_0_5_node_32 | 0.4 | n |  | TRUE
46 | bus_LV_2833-3_0_5_node_33 | 0.4 | n |  | TRUE
47 | bus_LV_2833-3_0_5_node_34 | 0.4 | n |  | TRUE
48 | bus_LV_2833-3_0_5_node_35 | 0.4 | n |  | TRUE
49 | bus_LV_2833-3_0_5_node_36 | 0.4 | n |  | TRUE
50 | bus_LV_2833-3_0_5_node_37 | 0.4 | n |  | TRUE
51 | bus_LV_2833-3_0_5_node_45 | 0.4 | n |  | TRUE
52 | bus_LV_2833-3_0_5_node_38 | 0.4 | n |  | TRUE
53 | bus_LV_2833-3_0_5_node_46 | 0.4 | n |  | TRUE
54 | bus_LV_2833-3_0_5_node_39 | 0.4 | n |  | TRUE
55 | bus_LV_2833-3_0_5_node_40 | 0.4 | n |  | TRUE
56 | bus_LV_2833-3_0_5_node_41 | 0.4 | n |  | TRUE
57 | bus_LV_2833-3_0_5_node_43 | 0.4 | n |  | TRUE
58 | bus_LV_2833-3_0_5_node_44 | 0.4 | n |  | TRUE
59 | bus_LV_2833-3_0_5_node_42 | 0.4 | n |  | TRUE
60 | bus_LV_2833-3_0_5_node_168 | 0.4 | n |  | TRUE
61 | bus_LV_2833-3_0_5_node_154 | 0.4 | n |  | TRUE
62 | bus_LV_2833-3_0_5_node_152 | 0.4 | n |  | TRUE
63 | bus_LV_2833-3_0_5_node_169 | 0.4 | n |  | TRUE
64 | bus_LV_2833-3_0_5_node_150 | 0.4 | n |  | TRUE
65 | bus_LV_2833-3_0_5_node_149 | 0.4 | n |  | TRUE
66 | bus_LV_2833-3_0_5_node_47 | 0.4 | n |  | TRUE
67 | bus_LV_2833-3_0_5_node_158 | 0.4 | n |  | TRUE
68 | bus_LV_2833-3_0_5_node_156 | 0.4 | n |  | TRUE
69 | bus_LV_2833-3_0_5_node_48 | 0.4 | n |  | TRUE
70 | bus_LV_2833-3_0_5_node_49 | 0.4 | n |  | TRUE
71 | bus_LV_2833-3_0_5_node_51 | 0.4 | n |  | TRUE
72 | bus_LV_2833-3_0_5_node_162 | 0.4 | n |  | TRUE
73 | bus_LV_2833-3_0_5_node_165 | 0.4 | n |  | TRUE
74 | bus_LV_2833-3_0_5_node_161 | 0.4 | n |  | TRUE
75 | bus_LV_2833-3_0_5_node_54 | 0.4 | n |  | TRUE
76 | bus_LV_2833-3_0_5_node_84 | 0.4 | n |  | TRUE
77 | bus_LV_2833-3_0_5_node_83 | 0.4 | n |  | TRUE
78 | bus_LV_2833-3_0_5_node_62 | 0.4 | n |  | TRUE
79 | bus_LV_2833-3_0_5_node_67 | 0.4 | n |  | TRUE
80 | bus_LV_2833-3_0_5_node_87 | 0.4 | n |  | TRUE
81 | bus_LV_2833-3_0_5_node_63 | 0.4 | n |  | TRUE
82 | bus_LV_2833-3_0_5_node_68 | 0.4 | n |  | TRUE
83 | bus_LV_2833-3_0_5_node_88 | 0.4 | n |  | TRUE
84 | bus_LV_2833-3_0_5_node_64 | 0.4 | n |  | TRUE
85 | bus_LV_2833-3_0_5_node_65 | 0.4 | n |  | TRUE
86 | bus_LV_2833-3_0_5_node_66 | 0.4 | n |  | TRUE
87 | bus_LV_2833-3_0_5_node_69 | 0.4 | n |  | TRUE
88 | bus_LV_2833-3_0_5_node_70 | 0.4 | n |  | TRUE
89 | bus_LV_2833-3_0_5_node_73 | 0.4 | n |  | TRUE
90 | bus_LV_2833-3_0_5_node_71 | 0.4 | n |  | TRUE
91 | bus_LV_2833-3_0_5_node_72 | 0.4 | n |  | TRUE
92 | bus_LV_2833-3_0_5_node_74 | 0.4 | n |  | TRUE
93 | bus_LV_2833-3_0_5_node_90 | 0.4 | n |  | TRUE
94 | bus_LV_2833-3_0_5_node_91 | 0.4 | n |  | TRUE
95 | bus_LV_2833-3_0_5_node_75 | 0.4 | n |  | TRUE
96 | bus_LV_2833-3_0_5_node_76 | 0.4 | n |  | TRUE
97 | bus_LV_2833-3_0_5_node_77 | 0.4 | n |  | TRUE
98 | bus_LV_2833-3_0_5_node_80 | 0.4 | n |  | TRUE
99 | bus_LV_2833-3_0_5_node_81 | 0.4 | n |  | TRUE
100 | bus_LV_2833-3_0_5_node_82 | 0.4 | n |  | TRUE
101 | bus_LV_2833-3_0_5_node_89 | 0.4 | n |  | TRUE
102 | bus_LV_2833-3_0_5_node_93 | 0.4 | n |  | TRUE
103 | bus_LV_2833-3_0_5_node_94 | 0.4 | n |  | TRUE
104 | bus_LV_2833-3_0_5_node_92 | 0.4 | n |  | TRUE
105 | bus_LV_2833-3_0_5_node_97 | 0.4 | n |  | TRUE
106 | bus_LV_2833-3_0_5_node_98 | 0.4 | n |  | TRUE
107 | bus_LV_2833-3_0_5_node_95 | 0.4 | n |  | TRUE
108 | bus_LV_2833-3_0_5_node_96 | 0.4 | n |  | TRUE
109 | bus_LV_2833-3_0_5_node_103 | 0.4 | n |  | TRUE
110 | bus_LV_2833-3_0_5_node_105 | 0.4 | n |  | TRUE
111 | bus_LV_2833-3_0_5_node_99 | 0.4 | n |  | TRUE
112 | bus_LV_2833-3_0_5_node_100 | 0.4 | n |  | TRUE
113 | bus_LV_2833-3_0_5_node_101 | 0.4 | n |  | TRUE
114 | bus_LV_2833-3_0_5_node_102 | 0.4 | n |  | TRUE
115 | bus_LV_2833-3_0_5_node_104 | 0.4 | n |  | TRUE
116 | bus_LV_2833-3_0_5_node_107 | 0.4 | n |  | TRUE
117 | bus_LV_2833-3_0_5_node_106 | 0.4 | n |  | TRUE
118 | bus_LV_2833-3_0_5_node_108 | 0.4 | n |  | TRUE
119 | bus_LV_2833-3_0_5_node_113 | 0.4 | n |  | TRUE
120 | bus_LV_2833-3_0_5_node_114 | 0.4 | n |  | TRUE
121 | bus_LV_2833-3_0_5_node_109 | 0.4 | n |  | TRUE
122 | bus_LV_2833-3_0_5_node_110 | 0.4 | n |  | TRUE
123 | bus_LV_2833-3_0_5_node_111 | 0.4 | n |  | TRUE
124 | bus_LV_2833-3_0_5_node_112 | 0.4 | n |  | TRUE
125 | bus_LV_2833-3_0_5_node_115 | 0.4 | n |  | TRUE
126 | bus_LV_2833-3_0_5_node_116 | 0.4 | n |  | TRUE
127 | bus_LV_2833-3_0_5_node_118 | 0.4 | n |  | TRUE
128 | bus_LV_2833-3_0_5_node_119 | 0.4 | n |  | TRUE
129 | bus_LV_2833-3_0_5_node_120 | 0.4 | n |  | TRUE
130 | bus_LV_2833-3_0_5_node_117 | 0.4 | n |  | TRUE
131 | bus_LV_2833-3_0_5_node_121 | 0.4 | n |  | TRUE
132 | bus_LV_2833-3_0_5_node_122 | 0.4 | n |  | TRUE
133 | bus_LV_2833-3_0_5_node_124 | 0.4 | n |  | TRUE
134 | bus_LV_2833-3_0_5_node_125 | 0.4 | n |  | TRUE
135 | bus_LV_2833-3_0_5_node_123 | 0.4 | n |  | TRUE
136 | bus_LV_2833-3_0_5_node_126 | 0.4 | n |  | TRUE
137 | bus_LV_2833-3_0_5_node_127 | 0.4 | n |  | TRUE
138 | bus_LV_2833-3_0_5_node_128 | 0.4 | n |  | TRUE
139 | bus_LV_2833-3_0_5_node_186 | 0.4 | n |  | TRUE
140 | bus_LV_2833-3_0_5_node_187 | 0.4 | n |  | TRUE
141 | bus_LV_2833-3_0_5_node_129 | 0.4 | n |  | TRUE
142 | bus_LV_2833-3_0_5_node_135 | 0.4 | n |  | TRUE
143 | bus_LV_2833-3_0_5_node_130 | 0.4 | n |  | TRUE
144 | bus_LV_2833-3_0_5_node_131 | 0.4 | n |  | TRUE
145 | bus_LV_2833-3_0_5_node_136 | 0.4 | n |  | TRUE
146 | bus_LV_2833-3_0_5_node_132 | 0.4 | n |  | TRUE
147 | bus_LV_2833-3_0_5_node_137 | 0.4 | n |  | TRUE
148 | bus_LV_2833-3_0_5_node_133 | 0.4 | n |  | TRUE
149 | bus_LV_2833-3_0_5_node_138 | 0.4 | n |  | TRUE
150 | bus_LV_2833-3_0_5_node_134 | 0.4 | n |  | TRUE
151 | bus_LV_2833-3_0_5_node_141 | 0.4 | n |  | TRUE
152 | bus_LV_2833-3_0_5_node_182 | 0.4 | n |  | TRUE
153 | bus_LV_2833-3_0_5_node_181 | 0.4 | n |  | TRUE
154 | bus_LV_2833-3_0_5_node_139 | 0.4 | n |  | TRUE
155 | bus_LV_2833-3_0_5_node_140 | 0.4 | n |  | TRUE
156 | bus_LV_2833-3_0_5_node_142 | 0.4 | n |  | TRUE
157 | bus_LV_2833-3_0_5_node_143 | 0.4 | n |  | TRUE
158 | bus_LV_2833-3_0_5_node_199 | 0.4 | n |  | TRUE
159 | bus_LV_2833-3_0_5_node_198 | 0.4 | n |  | TRUE
160 | bus_LV_2833-3_0_5_node_144 | 0.4 | n |  | TRUE
161 | bus_LV_2833-3_0_5_node_145 | 0.4 | n |  | TRUE
162 | bus_LV_2833-3_0_5_node_146 | 0.4 | n |  | TRUE
163 | bus_LV_2833-3_0_5_node_147 | 0.4 | n |  | TRUE
164 | bus_LV_2833-3_0_5_node_148 | 0.4 | n |  | TRUE
165 | bus_LV_2833-3_0_5_node_155 | 0.4 | n |  | TRUE
166 | bus_LV_2833-3_0_5_node_151 | 0.4 | n |  | TRUE
167 | bus_LV_2833-3_0_5_node_153 | 0.4 | n |  | TRUE
168 | bus_LV_2833-3_0_5_node_170 | 0.4 | n |  | TRUE
169 | bus_LV_2833-3_0_5_node_173 | 0.4 | n |  | TRUE
170 | bus_LV_2833-3_0_5_node_157 | 0.4 | n |  | TRUE
171 | bus_LV_2833-3_0_5_node_159 | 0.4 | n |  | TRUE
172 | bus_LV_2833-3_0_5_node_160 | 0.4 | n |  | TRUE
173 | bus_LV_2833-3_0_5_node_164 | 0.4 | n |  | TRUE
174 | bus_LV_2833-3_0_5_node_163 | 0.4 | n |  | TRUE
175 | bus_LV_2833-3_0_5_node_166 | 0.4 | n |  | TRUE
176 | bus_LV_2833-3_0_5_node_167 | 0.4 | n |  | TRUE
177 | bus_LV_2833-3_0_5_node_196 | 0.4 | n |  | TRUE
178 | bus_LV_2833-3_0_5_node_195 | 0.4 | n |  | TRUE
179 | bus_LV_2833-3_0_5_node_171 | 0.4 | n |  | TRUE
180 | bus_LV_2833-3_0_5_node_172 | 0.4 | n |  | TRUE
181 | bus_LV_2833-3_0_5_node_178 | 0.4 | n |  | TRUE
182 | bus_LV_2833-3_0_5_node_174 | 0.4 | n |  | TRUE
183 | bus_LV_2833-3_0_5_node_179 | 0.4 | n |  | TRUE
184 | bus_LV_2833-3_0_5_node_175 | 0.4 | n |  | TRUE
185 | bus_LV_2833-3_0_5_node_176 | 0.4 | n |  | TRUE
186 | bus_LV_2833-3_0_5_node_177 | 0.4 | n |  | TRUE
187 | bus_LV_2833-3_0_5_node_180 | 0.4 | n |  | TRUE
188 | bus_LV_2833-3_0_5_node_183 | 0.4 | n |  | TRUE
189 | bus_LV_2833-3_0_5_node_184 | 0.4 | n |  | TRUE
190 | bus_LV_2833-3_0_5_node_185 | 0.4 | n |  | TRUE
191 | bus_LV_2833-3_0_5_node_188 | 0.4 | n |  | TRUE
192 | bus_LV_2833-3_0_5_node_189 | 0.4 | n |  | TRUE
193 | bus_LV_2833-3_0_5_node_190 | 0.4 | n |  | TRUE
194 | bus_LV_2833-3_0_5_node_191 | 0.4 | n |  | TRUE
195 | bus_LV_2833-3_0_5_node_192 | 0.4 | n |  | TRUE
196 | bus_LV_2833-3_0_5_node_197 | 0.4 | n |  | TRUE
197 | bus_MV_296_0_node_78 | 20 | n |  | TRUE

## load
| name | bus | p_mw | q_mvar | const_z_percent | const_i_percent | sn_mva | scaling | in_service | type
0 | LV_2833-3_0_5_load_0 | 0 | 0.0052765 | 0.0013224 | 0 | 0 |  | 1 | TRUE | wye
1 | LV_2833-3_0_5_load_1 | 1 | 0.0026795 | 0.00067154 | 0 | 0 |  | 1 | TRUE | wye
2 | LV_2833-3_0_5_load_3 | 2 | 0.0026816 | 0.00067207 | 0 | 0 |  | 1 | TRUE | wye
3 | LV_2833-3_0_5_load_4 | 3 | 0.00078708 | 0.00019726 | 0 | 0 |  | 1 | TRUE | wye
4 | LV_2833-3_0_5_load_5 | 4 | 0.0021998 | 0.00055131 | 0 | 0 |  | 1 | TRUE | wye
5 | LV_2833-3_0_5_load_6 | 5 | 0.0015823 | 0.00039656 | 0 | 0 |  | 1 | TRUE | wye
6 | LV_2833-3_0_5_load_78 | 6 | 0.0016136 | 0.0004044 | 0 | 0 |  | 1 | TRUE | wye
7 | LV_2833-3_0_5_load_79 | 7 | 0.0014223 | 0.00035646 | 0 | 0 |  | 1 | TRUE | wye
8 | LV_2833-3_0_5_load_7 | 8 | 0.0018819 | 0.00047165 | 0 | 0 |  | 1 | TRUE | wye
9 | LV_2833-3_0_5_load_8 | 9 | 0.0022467 | 0.00056308 | 0 | 0 |  | 1 | TRUE | wye
10 | LV_2833-3_0_5_load_9 | 10 | 0.0015336 | 0.00038434 | 0 | 0 |  | 1 | TRUE | wye
11 | LV_2833-3_0_5_load_10 | 11 | 0.0024933 | 0.00062489 | 0 | 0 |  | 1 | TRUE | wye
12 | LV_2833-3_0_5_load_11 | 12 | 0.0015577 | 0.00039039 | 0 | 0 |  | 1 | TRUE | wye
13 | LV_2833-3_0_5_load_12 | 13 | 0.0029525 | 0.00073997 | 0 | 0 |  | 1 | TRUE | wye
14 | LV_2833-3_0_5_load_85 | 14 | 0.00092738 | 0.00023242 | 0 | 0 |  | 1 | TRUE | wye
15 | LV_2833-3_0_5_load_13 | 15 | 0.0026783 | 0.00067123 | 0 | 0 |  | 1 | TRUE | wye
16 | LV_2833-3_0_5_load_14 | 16 | 0.001373 | 0.00034411 | 0 | 0 |  | 1 | TRUE | wye
17 | LV_2833-3_0_5_load_15 | 17 | 0.0014045 | 0.000352 | 0 | 0 |  | 1 | TRUE | wye
18 | LV_2833-3_0_5_load_16 | 18 | 0.0029169 | 0.00073105 | 0 | 0 |  | 1 | TRUE | wye
19 | LV_2833-3_0_5_load_17 | 19 | 0.0017018 | 0.0004265 | 0 | 0 |  | 1 | TRUE | wye
20 | LV_2833-3_0_5_load_18 | 20 | 0.0034008 | 0.00085233 | 0 | 0 |  | 1 | TRUE | wye
21 | LV_2833-3_0_5_load_19 | 21 | 0.0021007 | 0.00052648 | 0 | 0 |  | 1 | TRUE | wye
22 | LV_2833-3_0_5_load_20 | 22 | 0.0015421 | 0.00038648 | 0 | 0 |  | 1 | TRUE | wye
23 | LV_2833-3_0_5_load_52 | 23 | 0.0021539 | 0.00053982 | 0 | 0 |  | 1 | TRUE | wye
24 | LV_2833-3_0_5_load_21 | 25 | 0.003779 | 0.0009471 | 0 | 0 |  | 1 | TRUE | wye
25 | LV_2833-3_0_5_load_22 | 26 | 0.0013012 | 0.00032612 | 0 | 0 |  | 1 | TRUE | wye
26 | LV_2833-3_0_5_load_24 | 28 | 0.0014273 | 0.0003577 | 0 | 0 |  | 1 | TRUE | wye
27 | LV_2833-3_0_5_load_25 | 29 | 0.0015888 | 0.0003982 | 0 | 0 |  | 1 | TRUE | wye
28 | LV_2833-3_0_5_load_26 | 30 | 0.0023113 | 0.00057927 | 0 | 0 |  | 1 | TRUE | wye
29 | LV_2833-3_0_5_load_56 | 32 | 0.0014584 | 0.00036551 | 0 | 0 |  | 1 | TRUE | wye
30 | LV_2833-3_0_5_load_55 | 33 | 0.0018202 | 0.00045619 | 0 | 0 |  | 1 | TRUE | wye
31 | LV_2833-3_0_5_load_31 | 34 | 0.0023306 | 0.00058409 | 0 | 0 |  | 1 | TRUE | wye
32 | LV_2833-3_0_5_load_27 | 35 | 0.0028918 | 0.00072476 | 0 | 0 |  | 1 | TRUE | wye
33 | LV_2833-3_0_5_load_57 | 36 | 0.001399 | 0.00035063 | 0 | 0 |  | 1 | TRUE | wye
34 | LV_2833-3_0_5_load_28 | 37 | 0.0026308 | 0.00065933 | 0 | 0 |  | 1 | TRUE | wye
35 | LV_2833-3_0_5_load_30 | 38 | 0.0020083 | 0.00050333 | 0 | 0 |  | 1 | TRUE | wye
36 | LV_2833-3_0_5_load_194 | 39 | 0.0016812 | 0.00042136 | 0 | 0 |  | 1 | TRUE | wye
37 | LV_2833-3_0_5_load_193 | 41 | 0.0017418 | 0.00043653 | 0 | 0 |  | 1 | TRUE | wye
38 | LV_2833-3_0_5_load_59 | 42 | 0.0018452 | 0.00046246 | 0 | 0 |  | 1 | TRUE | wye
39 | LV_2833-3_0_5_load_60 | 43 | 0.0015988 | 0.00040071 | 0 | 0 |  | 1 | TRUE | wye
40 | LV_2833-3_0_5_load_61 | 44 | 0.001249 | 0.00031302 | 0 | 0 |  | 1 | TRUE | wye
41 | LV_2833-3_0_5_load_32 | 45 | 0.002722 | 0.00068219 | 0 | 0 |  | 1 | TRUE | wye
42 | LV_2833-3_0_5_load_36 | 49 | 0.0023336 | 0.00058485 | 0 | 0 |  | 1 | TRUE | wye
43 | LV_2833-3_0_5_load_37 | 50 | 0.002876 | 0.00072078 | 0 | 0 |  | 1 | TRUE | wye
44 | LV_2833-3_0_5_load_45 | 51 | 0.0022403 | 0.00056147 | 0 | 0 |  | 1 | TRUE | wye
45 | LV_2833-3_0_5_load_38 | 52 | 0.002419 | 0.00060626 | 0 | 0 |  | 1 | TRUE | wye
46 | LV_2833-3_0_5_load_46 | 53 | 0.002805 | 0.00070301 | 0 | 0 |  | 1 | TRUE | wye
47 | LV_2833-3_0_5_load_39 | 54 | 0.0016808 | 0.00042126 | 0 | 0 |  | 1 | TRUE | wye
48 | LV_2833-3_0_5_load_40 | 55 | 0.0012117 | 0.00030369 | 0 | 0 |  | 1 | TRUE | wye
49 | LV_2833-3_0_5_load_41 | 56 | 0.0016025 | 0.00040163 | 0 | 0 |  | 1 | TRUE | wye
50 | LV_2833-3_0_5_load_43 | 57 | 0.0017239 | 0.00043204 | 0 | 0 |  | 1 | TRUE | wye
51 | LV_2833-3_0_5_load_44 | 58 | 0.0016452 | 0.00041232 | 0 | 0 |  | 1 | TRUE | wye
52 | LV_2833-3_0_5_load_42 | 59 | 0.0016005 | 0.00040113 | 0 | 0 |  | 1 | TRUE | wye
53 | LV_2833-3_0_5_load_154 | 61 | 0.0025247 | 0.00063274 | 0 | 0 |  | 1 | TRUE | wye
54 | LV_2833-3_0_5_load_152 | 62 | 0.0027663 | 0.00069331 | 0 | 0 |  | 1 | TRUE | wye
55 | LV_2833-3_0_5_load_169 | 63 | 0.0020796 | 0.00052119 | 0 | 0 |  | 1 | TRUE | wye
56 | LV_2833-3_0_5_load_150 | 64 | 0.0018837 | 0.00047209 | 0 | 0 |  | 1 | TRUE | wye
57 | LV_2833-3_0_5_load_149 | 65 | 0.0016978 | 0.00042551 | 0 | 0 |  | 1 | TRUE | wye
58 | LV_2833-3_0_5_load_47 | 66 | 0.0035399 | 0.00088719 | 0 | 0 |  | 1 | TRUE | wye
59 | LV_2833-3_0_5_load_158 | 67 | 0.0014844 | 0.00037203 | 0 | 0 |  | 1 | TRUE | wye
60 | LV_2833-3_0_5_load_48 | 69 | 0.0016479 | 0.00041301 | 0 | 0 |  | 1 | TRUE | wye
61 | LV_2833-3_0_5_load_49 | 70 | 0.0075773 | 0.0018991 | 0 | 0 |  | 1 | TRUE | wye
62 | LV_2833-3_0_5_load_51 | 71 | 0.0024622 | 0.00061708 | 0 | 0 |  | 1 | TRUE | wye
63 | LV_2833-3_0_5_load_162 | 72 | 0.0063238 | 0.0015849 | 0 | 0 |  | 1 | TRUE | wye
64 | LV_2833-3_0_5_load_165 | 73 | 0.070658 | 0.017708 | 0 | 0 |  | 1 | TRUE | wye
65 | LV_2833-3_0_5_load_161 | 74 | 0.0021436 | 0.00053723 | 0 | 0 |  | 1 | TRUE | wye
66 | LV_2833-3_0_5_load_54 | 75 | 0.0013409 | 0.00033606 | 0 | 0 |  | 1 | TRUE | wye
67 | LV_2833-3_0_5_load_84 | 76 | 0.002628 | 0.00065863 | 0 | 0 |  | 1 | TRUE | wye
68 | LV_2833-3_0_5_load_83 | 77 | 0.0019732 | 0.00049452 | 0 | 0 |  | 1 | TRUE | wye
69 | LV_2833-3_0_5_load_62 | 78 | 0.0036922 | 0.00092536 | 0 | 0 |  | 1 | TRUE | wye
70 | LV_2833-3_0_5_load_67 | 79 | 0.0016356 | 0.00040993 | 0 | 0 |  | 1 | TRUE | wye
71 | LV_2833-3_0_5_load_87 | 80 | 0.0028315 | 0.00070963 | 0 | 0 |  | 1 | TRUE | wye
72 | LV_2833-3_0_5_load_63 | 81 | 0.0014936 | 0.00037432 | 0 | 0 |  | 1 | TRUE | wye
73 | LV_2833-3_0_5_load_88 | 83 | 0.0018856 | 0.00047258 | 0 | 0 |  | 1 | TRUE | wye
74 | LV_2833-3_0_5_load_64 | 84 | 0.0016627 | 0.00041671 | 0 | 0 |  | 1 | TRUE | wye
75 | LV_2833-3_0_5_load_65 | 85 | 0.0012747 | 0.00031947 | 0 | 0 |  | 1 | TRUE | wye
76 | LV_2833-3_0_5_load_66 | 86 | 0.0015116 | 0.00037884 | 0 | 0 |  | 1 | TRUE | wye
77 | LV_2833-3_0_5_load_69 | 87 | 0.0017521 | 0.00043911 | 0 | 0 |  | 1 | TRUE | wye
78 | LV_2833-3_0_5_load_70 | 88 | 0.0015008 | 0.00037615 | 0 | 0 |  | 1 | TRUE | wye
79 | LV_2833-3_0_5_load_73 | 89 | 0.00083159 | 0.00020842 | 0 | 0 |  | 1 | TRUE | wye
80 | LV_2833-3_0_5_load_71 | 90 | 0.0014843 | 0.00037201 | 0 | 0 |  | 1 | TRUE | wye
81 | LV_2833-3_0_5_load_72 | 91 | 0.0012144 | 0.00030436 | 0 | 0 |  | 1 | TRUE | wye
82 | LV_2833-3_0_5_load_74 | 92 | 0.00064748 | 0.00016227 | 0 | 0 |  | 1 | TRUE | wye
83 | LV_2833-3_0_5_load_90 | 93 | 0.0010882 | 0.00027273 | 0 | 0 |  | 1 | TRUE | wye
84 | LV_2833-3_0_5_load_91 | 94 | 0.0012339 | 0.00030926 | 0 | 0 |  | 1 | TRUE | wye
85 | LV_2833-3_0_5_load_75 | 95 | 0.0023804 | 0.00059659 | 0 | 0 |  | 1 | TRUE | wye
86 | LV_2833-3_0_5_load_76 | 96 | 0.0004948 | 0.00012401 | 0 | 0 |  | 1 | TRUE | wye
87 | LV_2833-3_0_5_load_77 | 97 | 0.00046193 | 0.00011577 | 0 | 0 |  | 1 | TRUE | wye
88 | LV_2833-3_0_5_load_81 | 99 | 0.00051401 | 0.00012882 | 0 | 0 |  | 1 | TRUE | wye
89 | LV_2833-3_0_5_load_82 | 100 | 0.00049268 | 0.00012348 | 0 | 0 |  | 1 | TRUE | wye
90 | LV_2833-3_0_5_load_89 | 101 | 0.0018271 | 0.00045792 | 0 | 0 |  | 1 | TRUE | wye
91 | LV_2833-3_0_5_load_93 | 102 | 0.0012697 | 0.00031821 | 0 | 0 |  | 1 | TRUE | wye
92 | LV_2833-3_0_5_load_94 | 103 | 0.0022458 | 0.00056284 | 0 | 0 |  | 1 | TRUE | wye
93 | LV_2833-3_0_5_load_92 | 104 | 0.003488 | 0.00087417 | 0 | 0 |  | 1 | TRUE | wye
94 | LV_2833-3_0_5_load_97 | 105 | 0.002274 | 0.00056993 | 0 | 0 |  | 1 | TRUE | wye
95 | LV_2833-3_0_5_load_98 | 106 | 0.0026104 | 0.00065422 | 0 | 0 |  | 1 | TRUE | wye
96 | LV_2833-3_0_5_load_95 | 107 | 0.0019755 | 0.00049509 | 0 | 0 |  | 1 | TRUE | wye
97 | LV_2833-3_0_5_load_96 | 108 | 0.0023148 | 0.00058014 | 0 | 0 |  | 1 | TRUE | wye
98 | LV_2833-3_0_5_load_103 | 109 | 0.0013678 | 0.00034279 | 0 | 0 |  | 1 | TRUE | wye
99 | LV_2833-3_0_5_load_105 | 110 | 0.0023094 | 0.00057878 | 0 | 0 |  | 1 | TRUE | wye
100 | LV_2833-3_0_5_load_99 | 111 | 0.0013811 | 0.00034614 | 0 | 0 |  | 1 | TRUE | wye
101 | LV_2833-3_0_5_load_100 | 112 | 0.0010948 | 0.00027437 | 0 | 0 |  | 1 | TRUE | wye
102 | LV_2833-3_0_5_load_101 | 113 | 0.0025964 | 0.00065073 | 0 | 0 |  | 1 | TRUE | wye
103 | LV_2833-3_0_5_load_102 | 114 | 0.00081188 | 0.00020348 | 0 | 0 |  | 1 | TRUE | wye
104 | LV_2833-3_0_5_load_104 | 115 | 0.00085682 | 0.00021474 | 0 | 0 |  | 1 | TRUE | wye
105 | LV_2833-3_0_5_load_107 | 116 | 0.0014866 | 0.00037257 | 0 | 0 |  | 1 | TRUE | wye
106 | LV_2833-3_0_5_load_106 | 117 | 0.00078504 | 0.00019675 | 0 | 0 |  | 1 | TRUE | wye
107 | LV_2833-3_0_5_load_113 | 119 | 0.0022599 | 0.00056638 | 0 | 0 |  | 1 | TRUE | wye
108 | LV_2833-3_0_5_load_114 | 120 | 0.0025096 | 0.00062897 | 0 | 0 |  | 1 | TRUE | wye
109 | LV_2833-3_0_5_load_109 | 121 | 0.0014167 | 0.00035505 | 0 | 0 |  | 1 | TRUE | wye
110 | LV_2833-3_0_5_load_110 | 122 | 0.0010968 | 0.00027489 | 0 | 0 |  | 1 | TRUE | wye
111 | LV_2833-3_0_5_load_111 | 123 | 0.0024921 | 0.00062459 | 0 | 0 |  | 1 | TRUE | wye
112 | LV_2833-3_0_5_load_112 | 124 | 0.0017468 | 0.00043779 | 0 | 0 |  | 1 | TRUE | wye
113 | LV_2833-3_0_5_load_115 | 125 | 0.0011824 | 0.00029633 | 0 | 0 |  | 1 | TRUE | wye
114 | LV_2833-3_0_5_load_116 | 126 | 0.0013956 | 0.00034978 | 0 | 0 |  | 1 | TRUE | wye
115 | LV_2833-3_0_5_load_119 | 128 | 0.0014626 | 0.00036657 | 0 | 0 |  | 1 | TRUE | wye
116 | LV_2833-3_0_5_load_120 | 129 | 0.001228 | 0.00030777 | 0 | 0 |  | 1 | TRUE | wye
117 | LV_2833-3_0_5_load_117 | 130 | 0.0010013 | 0.00025094 | 0 | 0 |  | 1 | TRUE | wye
118 | LV_2833-3_0_5_load_121 | 131 | 0.0014721 | 0.00036895 | 0 | 0 |  | 1 | TRUE | wye
119 | LV_2833-3_0_5_load_122 | 132 | 0.0015275 | 0.00038283 | 0 | 0 |  | 1 | TRUE | wye
120 | LV_2833-3_0_5_load_124 | 133 | 0.0019658 | 0.00049269 | 0 | 0 |  | 1 | TRUE | wye
121 | LV_2833-3_0_5_load_125 | 134 | 0.001955 | 0.00048997 | 0 | 0 |  | 1 | TRUE | wye
122 | LV_2833-3_0_5_load_123 | 135 | 0.0013514 | 0.0003387 | 0 | 0 |  | 1 | TRUE | wye
123 | LV_2833-3_0_5_load_127 | 137 | 0.0011694 | 0.00029308 | 0 | 0 |  | 1 | TRUE | wye
124 | LV_2833-3_0_5_load_128 | 138 | 0.0024143 | 0.00060507 | 0 | 0 |  | 1 | TRUE | wye
125 | LV_2833-3_0_5_load_186 | 139 | 0.0013387 | 0.00033551 | 0 | 0 |  | 1 | TRUE | wye
126 | LV_2833-3_0_5_load_187 | 140 | 0.0017712 | 0.00044391 | 0 | 0 |  | 1 | TRUE | wye
127 | LV_2833-3_0_5_load_135 | 142 | 0.0013332 | 0.00033412 | 0 | 0 |  | 1 | TRUE | wye
128 | LV_2833-3_0_5_load_130 | 143 | 0.0019473 | 0.00048803 | 0 | 0 |  | 1 | TRUE | wye
129 | LV_2833-3_0_5_load_131 | 144 | 0.0014305 | 0.00035853 | 0 | 0 |  | 1 | TRUE | wye
130 | LV_2833-3_0_5_load_136 | 145 | 0.002698 | 0.0006762 | 0 | 0 |  | 1 | TRUE | wye
131 | LV_2833-3_0_5_load_132 | 146 | 0.0012265 | 0.00030739 | 0 | 0 |  | 1 | TRUE | wye
132 | LV_2833-3_0_5_load_137 | 147 | 0.0044499 | 0.0011153 | 0 | 0 |  | 1 | TRUE | wye
133 | LV_2833-3_0_5_load_133 | 148 | 0.0037694 | 0.00094469 | 0 | 0 |  | 1 | TRUE | wye
134 | LV_2833-3_0_5_load_138 | 149 | 0.0027457 | 0.00068813 | 0 | 0 |  | 1 | TRUE | wye
135 | LV_2833-3_0_5_load_141 | 151 | 0.0010415 | 0.00026102 | 0 | 0 |  | 1 | TRUE | wye
136 | LV_2833-3_0_5_load_182 | 152 | 0.0020726 | 0.00051943 | 0 | 0 |  | 1 | TRUE | wye
137 | LV_2833-3_0_5_load_139 | 154 | 0.0050956 | 0.0012771 | 0 | 0 |  | 1 | TRUE | wye
138 | LV_2833-3_0_5_load_140 | 155 | 0.0027327 | 0.00068489 | 0 | 0 |  | 1 | TRUE | wye
139 | LV_2833-3_0_5_load_142 | 156 | 0.0032084 | 0.00080411 | 0 | 0 |  | 1 | TRUE | wye
140 | LV_2833-3_0_5_load_143 | 157 | 0.0026746 | 0.00067032 | 0 | 0 |  | 1 | TRUE | wye
141 | LV_2833-3_0_5_load_199 | 158 | 0.0032467 | 0.00081369 | 0 | 0 |  | 1 | TRUE | wye
142 | LV_2833-3_0_5_load_198 | 159 | 0.0018001 | 0.00045115 | 0 | 0 |  | 1 | TRUE | wye
143 | LV_2833-3_0_5_load_144 | 160 | 0.0044458 | 0.0011142 | 0 | 0 |  | 1 | TRUE | wye
144 | LV_2833-3_0_5_load_145 | 161 | 0.002054 | 0.00051479 | 0 | 0 |  | 1 | TRUE | wye
145 | LV_2833-3_0_5_load_146 | 162 | 0.0015543 | 0.00038954 | 0 | 0 |  | 1 | TRUE | wye
146 | LV_2833-3_0_5_load_147 | 163 | 0.0013833 | 0.0003467 | 0 | 0 |  | 1 | TRUE | wye
147 | LV_2833-3_0_5_load_148 | 164 | 0.0012598 | 0.00031574 | 0 | 0 |  | 1 | TRUE | wye
148 | LV_2833-3_0_5_load_155 | 165 | 0.0020665 | 0.00051791 | 0 | 0 |  | 1 | TRUE | wye
149 | LV_2833-3_0_5_load_151 | 166 | 0.0018399 | 0.00046112 | 0 | 0 |  | 1 | TRUE | wye
150 | LV_2833-3_0_5_load_153 | 167 | 0.0014591 | 0.00036569 | 0 | 0 |  | 1 | TRUE | wye
151 | LV_2833-3_0_5_load_170 | 168 | 0.0039493 | 0.00098978 | 0 | 0 |  | 1 | TRUE | wye
152 | LV_2833-3_0_5_load_173 | 169 | 0.0020351 | 0.00051004 | 0 | 0 |  | 1 | TRUE | wye
153 | LV_2833-3_0_5_load_157 | 170 | 0.0015828 | 0.00039668 | 0 | 0 |  | 1 | TRUE | wye
154 | LV_2833-3_0_5_load_159 | 171 | 0.0011281 | 0.00028272 | 0 | 0 |  | 1 | TRUE | wye
155 | LV_2833-3_0_5_load_164 | 173 | 0.0014946 | 0.00037459 | 0 | 0 |  | 1 | TRUE | wye
156 | LV_2833-3_0_5_load_163 | 174 | 0.0012264 | 0.00030736 | 0 | 0 |  | 1 | TRUE | wye
157 | LV_2833-3_0_5_load_167 | 176 | 0.0099784 | 0.0025008 | 0 | 0 |  | 1 | TRUE | wye
158 | LV_2833-3_0_5_load_196 | 177 | 0.0021846 | 0.0005475 | 0 | 0 |  | 1 | TRUE | wye
159 | LV_2833-3_0_5_load_195 | 178 | 0.0023685 | 0.0005936 | 0 | 0 |  | 1 | TRUE | wye
160 | LV_2833-3_0_5_load_171 | 179 | 0.0017331 | 0.00043436 | 0 | 0 |  | 1 | TRUE | wye
161 | LV_2833-3_0_5_load_172 | 180 | 0.0017874 | 0.00044797 | 0 | 0 |  | 1 | TRUE | wye
162 | LV_2833-3_0_5_load_178 | 181 | 0.0017762 | 0.00044515 | 0 | 0 |  | 1 | TRUE | wye
163 | LV_2833-3_0_5_load_174 | 182 | 0.0014007 | 0.00035106 | 0 | 0 |  | 1 | TRUE | wye
164 | LV_2833-3_0_5_load_179 | 183 | 0.0015656 | 0.00039237 | 0 | 0 |  | 1 | TRUE | wye
165 | LV_2833-3_0_5_load_176 | 185 | 0.0028421 | 0.00071229 | 0 | 0 |  | 1 | TRUE | wye
166 | LV_2833-3_0_5_load_177 | 186 | 0.0021953 | 0.00055019 | 0 | 0 |  | 1 | TRUE | wye
167 | LV_2833-3_0_5_load_180 | 187 | 0.0019583 | 0.00049079 | 0 | 0 |  | 1 | TRUE | wye
168 | LV_2833-3_0_5_load_183 | 188 | 0.0023938 | 0.00059994 | 0 | 0 |  | 1 | TRUE | wye
169 | LV_2833-3_0_5_load_184 | 189 | 0.00085864 | 0.00021519 | 0 | 0 |  | 1 | TRUE | wye
170 | LV_2833-3_0_5_load_185 | 190 | 0.0016012 | 0.0004013 | 0 | 0 |  | 1 | TRUE | wye
171 | LV_2833-3_0_5_load_188 | 191 | 0.0024796 | 0.00062144 | 0 | 0 |  | 1 | TRUE | wye
172 | LV_2833-3_0_5_load_189 | 192 | 0.0019813 | 0.00049657 | 0 | 0 |  | 1 | TRUE | wye
173 | LV_2833-3_0_5_load_190 | 193 | 0.0016533 | 0.00041436 | 0 | 0 |  | 1 | TRUE | wye
174 | LV_2833-3_0_5_load_191 | 194 | 0.0025143 | 0.00063015 | 0 | 0 |  | 1 | TRUE | wye
175 | LV_2833-3_0_5_load_197 | 196 | 0.0018226 | 0.00045679 | 0 | 0 |  | 1 | TRUE | wye

## ext_grid
| name | bus | vm_pu | va_degree | slack_weight | in_service
0 |  | 136 | 1 | 0 | 1 | TRUE

## line
| name | std_type | from_bus | to_bus | length_km | r_ohm_per_km | x_ohm_per_km | c_nf_per_km | g_us_per_km | max_i_ka | df | parallel | type | in_service
0 | LV_2833-3_0_5_line_0 |  | 0 | 1 | 0.0019142 | 0.125 | 0.08 | 261 | 0 | 0.364 | 1 | 1 | cs | TRUE
1 | LV_2833-3_0_5_line_1 |  | 1 | 2 | 0.022255 | 0.125 | 0.08 | 261 | 0 | 0.364 | 1 | 1 | cs | TRUE
2 | LV_2833-3_0_5_line_2 |  | 2 | 3 | 0.0014522 | 0.125 | 0.08 | 261 | 0 | 0.364 | 1 | 1 | cs | TRUE
3 | LV_2833-3_0_5_line_3 |  | 3 | 4 | 0.01927 | 0.125 | 0.08 | 261 | 0 | 0.364 | 1 | 1 | cs | TRUE
4 | LV_2833-3_0_5_line_4 |  | 4 | 5 | 0.020513 | 0.125 | 0.08 | 261 | 0 | 0.364 | 1 | 1 | cs | TRUE
5 | LV_2833-3_0_5_line_5 |  | 5 | 6 | 0.0065627 | 0.125 | 0.08 | 261 | 0 | 0.364 | 1 | 1 | cs | TRUE
6 | LV_2833-3_0_5_line_6 |  | 6 | 7 | 0.021483 | 0.125 | 0.08 | 261 | 0 | 0.364 | 1 | 1 | cs | TRUE
7 | LV_2833-3_0_5_line_7 |  | 7 | 86 | 0.0066361 | 0.125 | 0.08 | 261 | 0 | 0.364 | 1 | 1 | cs | TRUE
8 | LV_2833-3_0_5_line_8 |  | 8 | 9 | 0.00092528 | 0.125 | 0.08 | 261 | 0 | 0.364 | 1 | 1 | cs | TRUE
9 | LV_2833-3_0_5_line_9 |  | 8 | 10 | 0.014717 | 0.125 | 0.08 | 261 | 0 | 0.364 | 1 | 1 | cs | TRUE
10 | LV_2833-3_0_5_line_10 |  | 9 | 11 | 0.023315 | 0.125 | 0.08 | 261 | 0 | 0.364 | 1 | 1 | cs | TRUE
11 | LV_2833-3_0_5_line_11 |  | 10 | 12 | 0.0070147 | 0.125 | 0.08 | 261 | 0 | 0.364 | 1 | 1 | cs | TRUE
12 | LV_2833-3_0_5_line_12 |  | 11 | 13 | 0.0033838 | 0.125 | 0.08 | 261 | 0 | 0.364 | 1 | 1 | cs | TRUE
13 | LV_2833-3_0_5_line_13 |  | 12 | 14 | 0.0083701 | 0.125 | 0.08 | 261 | 0 | 0.364 | 1 | 1 | cs | TRUE
14 | LV_2833-3_0_5_line_14 |  | 13 | 15 | 0.0042807 | 0.125 | 0.08 | 261 | 0 | 0.364 | 1 | 1 | cs | TRUE
15 | LV_2833-3_0_5_line_15 |  | 15 | 16 | 0.010563 | 0.125 | 0.08 | 261 | 0 | 0.364 | 1 | 1 | cs | TRUE
16 | LV_2833-3_0_5_line_16 |  | 16 | 17 | 0.016125 | 0.125 | 0.08 | 261 | 0 | 0.364 | 1 | 1 | cs | TRUE
17 | LV_2833-3_0_5_line_17 |  | 17 | 18 | 0.0021524 | 0.125 | 0.08 | 261 | 0 | 0.364 | 1 | 1 | cs | TRUE
18 | LV_2833-3_0_5_line_18 |  | 18 | 19 | 0.018202 | 0.125 | 0.08 | 261 | 0 | 0.364 | 1 | 1 | cs | TRUE
19 | LV_2833-3_0_5_line_19 |  | 19 | 20 | 0.006507 | 0.125 | 0.08 | 261 | 0 | 0.364 | 1 | 1 | cs | TRUE
20 | LV_2833-3_0_5_line_20 |  | 20 | 21 | 0.018009 | 0.125 | 0.08 | 261 | 0 | 0.364 | 1 | 1 | cs | TRUE
21 | LV_2833-3_0_5_line_21 |  | 21 | 22 | 0.0039706 | 0.125 | 0.08 | 261 | 0 | 0.364 | 1 | 1 | cs | TRUE
22 | LV_2833-3_0_5_line_22 |  | 22 | 23 | 0.0029464 | 0.125 | 0.08 | 261 | 0 | 0.364 | 1 | 1 | cs | TRUE
23 | LV_2833-3_0_5_line_23 |  | 23 | 24 | 0.0070122 | 0.125 | 0.08 | 261 | 0 | 0.364 | 1 | 1 | cs | TRUE
24 | LV_2833-3_0_5_line_24 |  | 24 | 75 | 0.021176 | 0.125 | 0.08 | 261 | 0 | 0.364 | 1 | 1 | cs | TRUE
25 | LV_2833-3_0_5_line_25 |  | 24 | 33 | 0.015759 | 0.125 | 0.08 | 261 | 0 | 0.364 | 1 | 1 | cs | TRUE
26 | LV_2833-3_0_5_line_26 |  | 25 | 26 | 0.034538 | 0.125 | 0.08 | 261 | 0 | 0.364 | 1 | 1 | cs | TRUE
27 | LV_2833-3_0_5_line_27 |  | 25 | 27 | 0.015032 | 0.125 | 0.08 | 261 | 0 | 0.364 | 1 | 1 | cs | TRUE
28 | LV_2833-3_0_5_line_28 |  | 26 | 28 | 0.0068778 | 0.125 | 0.08 | 261 | 0 | 0.364 | 1 | 1 | cs | TRUE
29 | LV_2833-3_0_5_line_29 |  | 27 | 29 | 0.013128 | 0.125 | 0.08 | 261 | 0 | 0.364 | 1 | 1 | cs | TRUE
30 | LV_2833-3_0_5_line_30 |  | 27 | 30 | 0.0055257 | 0.125 | 0.08 | 261 | 0 | 0.364 | 1 | 1 | cs | TRUE
31 | LV_2833-3_0_5_line_31 |  | 28 | 31 | 0.009343 | 0.125 | 0.08 | 261 | 0 | 0.364 | 1 | 1 | cs | TRUE
32 | LV_2833-3_0_5_line_32 |  | 29 | 32 | 0.0027008 | 0.125 | 0.08 | 261 | 0 | 0.364 | 1 | 1 | cs | TRUE
33 | LV_2833-3_0_5_line_33 |  | 30 | 33 | 0.0046148 | 0.125 | 0.08 | 261 | 0 | 0.364 | 1 | 1 | cs | TRUE
34 | LV_2833-3_0_5_line_34 |  | 31 | 34 | 0.021218 | 0.125 | 0.08 | 261 | 0 | 0.364 | 1 | 2 | cs | TRUE
35 | LV_2833-3_0_5_line_35 |  | 31 | 35 | 0.018508 | 0.125 | 0.08 | 261 | 0 | 0.364 | 1 | 1 | cs | TRUE
36 | LV_2833-3_0_5_line_36 |  | 32 | 36 | 0.0072886 | 0.125 | 0.08 | 261 | 0 | 0.364 | 1 | 1 | cs | TRUE
37 | LV_2833-3_0_5_line_37 |  | 34 | 40 | 0.013342 | 0.125 | 0.08 | 261 | 0 | 0.364 | 1 | 2 | cs | TRUE
38 | LV_2833-3_0_5_line_38 |  | 35 | 37 | 0.036781 | 0.125 | 0.08 | 261 | 0 | 0.364 | 1 | 1 | cs | TRUE
39 | LV_2833-3_0_5_line_39 |  | 36 | 77 | 0.0045795 | 0.125 | 0.08 | 261 | 0 | 0.364 | 1 | 1 | cs | TRUE
40 | LV_2833-3_0_5_line_40 |  | 37 | 38 | 0.027801 | 0.125 | 0.08 | 261 | 0 | 0.364 | 1 | 1 | cs | TRUE
41 | LV_2833-3_0_5_line_41 |  | 38 | 39 | 0.026761 | 0.125 | 0.08 | 261 | 0 | 0.364 | 1 | 1 | cs | TRUE
42 | LV_2833-3_0_5_line_42 |  | 39 | 41 | 0.0024629 | 0.125 | 0.08 | 261 | 0 | 0.364 | 1 | 1 | cs | TRUE
43 | LV_2833-3_0_5_line_43 |  | 40 | 42 | 0.025803 | 0.125 | 0.08 | 261 | 0 | 0.364 | 1 | 1 | cs | TRUE
44 | LV_2833-3_0_5_line_44 |  | 40 | 43 | 0.023821 | 0.125 | 0.08 | 261 | 0 | 0.364 | 1 | 1 | cs | TRUE
45 | LV_2833-3_0_5_line_45 |  | 40 | 44 | 0.032781 | 0.125 | 0.08 | 261 | 0 | 0.364 | 1 | 2 | cs | TRUE
46 | LV_2833-3_0_5_line_46 |  | 41 | 195 | 0.021413 | 0.125 | 0.08 | 261 | 0 | 0.364 | 1 | 1 | cs | TRUE
47 | LV_2833-3_0_5_line_47 |  | 42 | 78 | 0.0092276 | 0.125 | 0.08 | 261 | 0 | 0.364 | 1 | 1 | cs | TRUE
48 | LV_2833-3_0_5_line_48 |  | 43 | 79 | 0.019025 | 0.125 | 0.08 | 261 | 0 | 0.364 | 1 | 1 | cs | TRUE
49 | LV_2833-3_0_5_line_49 |  | 44 | 80 | 0.016738 | 0.125 | 0.08 | 261 | 0 | 0.364 | 1 | 2 | cs | TRUE
50 | LV_2833-3_0_5_line_50 |  | 45 | 46 | 0.022765 | 0.125 | 0.08 | 261 | 0 | 0.364 | 1 | 1 | cs | TRUE
51 | LV_2833-3_0_5_line_51 |  | 45 | 47 | 0.03592 | 0.125 | 0.08 | 261 | 0 | 0.364 | 1 | 1 | cs | TRUE
52 | LV_2833-3_0_5_line_52 |  | 46 | 48 | 0.022926 | 0.125 | 0.08 | 261 | 0 | 0.364 | 1 | 1 | cs | TRUE
53 | LV_2833-3_0_5_line_53 |  | 46 | 49 | 0.0021301 | 0.125 | 0.08 | 261 | 0 | 0.364 | 1 | 1 | cs | TRUE
54 | LV_2833-3_0_5_line_54 |  | 47 | 50 | 0.023153 | 0.125 | 0.08 | 261 | 0 | 0.364 | 1 | 1 | cs | TRUE
55 | LV_2833-3_0_5_line_55 |  | 48 | 51 | 0.020007 | 0.125 | 0.08 | 261 | 0 | 0.364 | 1 | 1 | cs | TRUE
56 | LV_2833-3_0_5_line_56 |  | 50 | 52 | 0.024603 | 0.125 | 0.08 | 261 | 0 | 0.364 | 1 | 1 | cs | TRUE
57 | LV_2833-3_0_5_line_57 |  | 51 | 53 | 0.018023 | 0.125 | 0.08 | 261 | 0 | 0.364 | 1 | 1 | cs | TRUE
58 | LV_2833-3_0_5_line_58 |  | 53 | 66 | 0.014822 | 0.125 | 0.08 | 261 | 0 | 0.364 | 1 | 1 | cs | TRUE
59 | LV_2833-3_0_5_line_59 |  | 54 | 55 | 0.021299 | 0.125 | 0.08 | 261 | 0 | 0.364 | 1 | 1 | cs | TRUE
60 | LV_2833-3_0_5_line_60 |  | 55 | 56 | 0.021573 | 0.125 | 0.08 | 261 | 0 | 0.364 | 1 | 1 | cs | TRUE
61 | LV_2833-3_0_5_line_61 |  | 56 | 60 | 0.020464 | 0.125 | 0.08 | 261 | 0 | 0.364 | 1 | 1 | cs | TRUE
62 | LV_2833-3_0_5_line_62 |  | 57 | 58 | 0.011347 | 0.125 | 0.08 | 261 | 0 | 0.364 | 1 | 1 | cs | TRUE
63 | LV_2833-3_0_5_line_63 |  | 57 | 59 | 0.024384 | 0.125 | 0.08 | 261 | 0 | 0.364 | 1 | 1 | cs | TRUE
64 | LV_2833-3_0_5_line_64 |  | 58 | 61 | 0.0023781 | 0.125 | 0.08 | 261 | 0 | 0.364 | 1 | 1 | cs | TRUE
65 | LV_2833-3_0_5_line_65 |  | 60 | 63 | 0.010591 | 0.125 | 0.08 | 261 | 0 | 0.364 | 1 | 1 | cs | TRUE
66 | LV_2833-3_0_5_line_66 |  | 61 | 62 | 0.018046 | 0.125 | 0.08 | 261 | 0 | 0.364 | 1 | 1 | cs | TRUE
67 | LV_2833-3_0_5_line_67 |  | 62 | 64 | 0.0022476 | 0.125 | 0.08 | 261 | 0 | 0.364 | 1 | 1 | cs | TRUE
68 | LV_2833-3_0_5_line_68 |  | 63 | 179 | 0.047538 | 0.125 | 0.08 | 261 | 0 | 0.364 | 1 | 1 | cs | TRUE
69 | LV_2833-3_0_5_line_69 |  | 64 | 65 | 0.019155 | 0.125 | 0.08 | 261 | 0 | 0.364 | 1 | 1 | cs | TRUE
70 | LV_2833-3_0_5_line_70 |  | 65 | 166 | 0.0074428 | 0.125 | 0.08 | 261 | 0 | 0.364 | 1 | 1 | cs | TRUE
71 | LV_2833-3_0_5_line_71 |  | 66 | 67 | 0.012868 | 0.125 | 0.08 | 261 | 0 | 0.364 | 1 | 1 | cs | TRUE
72 | LV_2833-3_0_5_line_72 |  | 67 | 68 | 0.01942 | 0.125 | 0.08 | 261 | 0 | 0.364 | 1 | 1 | cs | TRUE
73 | LV_2833-3_0_5_line_73 |  | 68 | 170 | 0.015837 | 0.125 | 0.08 | 261 | 0 | 0.364 | 1 | 2 | cs | TRUE
74 | LV_2833-3_0_5_line_74 |  | 68 | 165 | 0.03685 | 0.125 | 0.08 | 261 | 0 | 0.364 | 1 | 2 | cs | TRUE
75 | LV_2833-3_0_5_line_75 |  | 69 | 70 | 0.02535 | 0.125 | 0.08 | 261 | 0 | 0.364 | 1 | 1 | cs | TRUE
76 | LV_2833-3_0_5_line_76 |  | 70 | 71 | 0.010926 | 0.125 | 0.08 | 261 | 0 | 0.364 | 1 | 1 | cs | TRUE
77 | LV_2833-3_0_5_line_77 |  | 71 | 72 | 0.011953 | 0.125 | 0.08 | 261 | 0 | 0.364 | 1 | 1 | cs | TRUE
78 | LV_2833-3_0_5_line_78 |  | 71 | 73 | 0.026033 | 0.125 | 0.08 | 261 | 0 | 0.364 | 1 | 1 | cs | TRUE
79 | LV_2833-3_0_5_line_79 |  | 72 | 74 | 0.022404 | 0.125 | 0.08 | 261 | 0 | 0.364 | 1 | 1 | cs | TRUE
80 | LV_2833-3_0_5_line_80 |  | 74 | 174 | 0.0014318 | 0.125 | 0.08 | 261 | 0 | 0.364 | 1 | 1 | cs | TRUE
81 | LV_2833-3_0_5_line_81 |  | 75 | 76 | 0.0066748 | 0.125 | 0.08 | 261 | 0 | 0.364 | 1 | 1 | cs | TRUE
82 | LV_2833-3_0_5_line_82 |  | 78 | 81 | 0.022605 | 0.125 | 0.08 | 261 | 0 | 0.364 | 1 | 1 | cs | TRUE
83 | LV_2833-3_0_5_line_83 |  | 79 | 82 | 0.030814 | 0.125 | 0.08 | 261 | 0 | 0.364 | 1 | 1 | cs | TRUE
84 | LV_2833-3_0_5_line_84 |  | 80 | 83 | 0.004308 | 0.125 | 0.08 | 261 | 0 | 0.364 | 1 | 2 | cs | TRUE
85 | LV_2833-3_0_5_line_85 |  | 81 | 84 | 0.001355 | 0.125 | 0.08 | 261 | 0 | 0.364 | 1 | 1 | cs | TRUE
86 | LV_2833-3_0_5_line_86 |  | 82 | 87 | 0.022561 | 0.125 | 0.08 | 261 | 0 | 0.364 | 1 | 1 | cs | TRUE
87 | LV_2833-3_0_5_line_87 |  | 82 | 88 | 0.014954 | 0.125 | 0.08 | 261 | 0 | 0.364 | 1 | 1 | cs | TRUE
88 | LV_2833-3_0_5_line_88 |  | 83 | 101 | 0.019127 | 0.125 | 0.08 | 261 | 0 | 0.364 | 1 | 2 | cs | TRUE
89 | LV_2833-3_0_5_line_89 |  | 84 | 85 | 0.00045143 | 0.125 | 0.08 | 261 | 0 | 0.364 | 1 | 1 | cs | TRUE
90 | LV_2833-3_0_5_line_90 |  | 85 | 86 | 0.020992 | 0.125 | 0.08 | 261 | 0 | 0.364 | 1 | 1 | cs | TRUE
91 | LV_2833-3_0_5_line_91 |  | 88 | 89 | 0.023791 | 0.125 | 0.08 | 261 | 0 | 0.364 | 1 | 1 | cs | TRUE
92 | LV_2833-3_0_5_line_92 |  | 89 | 92 | 0.0065526 | 0.125 | 0.08 | 261 | 0 | 0.364 | 1 | 1 | cs | TRUE
93 | LV_2833-3_0_5_line_93 |  | 90 | 91 | 0.006372 | 0.125 | 0.08 | 261 | 0 | 0.364 | 1 | 1 | cs | TRUE
94 | LV_2833-3_0_5_line_94 |  | 91 | 93 | 0.0027456 | 0.125 | 0.08 | 261 | 0 | 0.364 | 1 | 1 | cs | TRUE
95 | LV_2833-3_0_5_line_95 |  | 92 | 95 | 0.029019 | 0.125 | 0.08 | 261 | 0 | 0.364 | 1 | 1 | cs | TRUE
96 | LV_2833-3_0_5_line_96 |  | 93 | 94 | 0.00092676 | 0.125 | 0.08 | 261 | 0 | 0.364 | 1 | 1 | cs | TRUE
97 | LV_2833-3_0_5_line_97 |  | 94 | 104 | 0.00097811 | 0.125 | 0.08 | 261 | 0 | 0.364 | 1 | 1 | cs | TRUE
98 | LV_2833-3_0_5_line_98 |  | 95 | 96 | 0.040845 | 0.125 | 0.08 | 261 | 0 | 0.364 | 1 | 1 | cs | TRUE
99 | LV_2833-3_0_5_line_99 |  | 96 | 97 | 0.006842 | 0.125 | 0.08 | 261 | 0 | 0.364 | 1 | 1 | cs | TRUE
100 | LV_2833-3_0_5_line_100 |  | 97 | 98 | 0.0014634 | 0.125 | 0.08 | 261 | 0 | 0.364 | 1 | 1 | cs | TRUE
101 | LV_2833-3_0_5_line_101 |  | 98 | 99 | 0.019091 | 0.125 | 0.08 | 261 | 0 | 0.364 | 1 | 1 | cs | TRUE
102 | LV_2833-3_0_5_line_102 |  | 99 | 100 | 0.0074234 | 0.125 | 0.08 | 261 | 0 | 0.364 | 1 | 1 | cs | TRUE
103 | LV_2833-3_0_5_line_103 |  | 101 | 102 | 0.0080619 | 0.125 | 0.08 | 261 | 0 | 0.364 | 1 | 2 | cs | TRUE
104 | LV_2833-3_0_5_line_104 |  | 102 | 103 | 0.012099 | 0.125 | 0.08 | 261 | 0 | 0.364 | 1 | 2 | cs | TRUE
105 | LV_2833-3_0_5_line_105 |  | 103 | 107 | 0.0093928 | 0.125 | 0.08 | 261 | 0 | 0.364 | 1 | 2 | cs | TRUE
106 | LV_2833-3_0_5_line_106 |  | 104 | 105 | 0.017622 | 0.125 | 0.08 | 261 | 0 | 0.364 | 1 | 1 | cs | TRUE
107 | LV_2833-3_0_5_line_107 |  | 105 | 106 | 0.017815 | 0.125 | 0.08 | 261 | 0 | 0.364 | 1 | 1 | cs | TRUE
108 | LV_2833-3_0_5_line_108 |  | 106 | 111 | 0.018206 | 0.125 | 0.08 | 261 | 0 | 0.364 | 1 | 1 | cs | TRUE
109 | LV_2833-3_0_5_line_109 |  | 107 | 108 | 0.014691 | 0.125 | 0.08 | 261 | 0 | 0.364 | 1 | 2 | cs | TRUE
110 | LV_2833-3_0_5_line_110 |  | 108 | 109 | 0.026839 | 0.125 | 0.08 | 261 | 0 | 0.364 | 1 | 2 | cs | TRUE
111 | LV_2833-3_0_5_line_111 |  | 109 | 110 | 0.014471 | 0.125 | 0.08 | 261 | 0 | 0.364 | 1 | 2 | cs | TRUE
112 | LV_2833-3_0_5_line_112 |  | 110 | 117 | 0.014341 | 0.125 | 0.08 | 261 | 0 | 0.364 | 1 | 2 | cs | TRUE
113 | LV_2833-3_0_5_line_113 |  | 111 | 112 | 0.0018211 | 0.125 | 0.08 | 261 | 0 | 0.364 | 1 | 1 | cs | TRUE
114 | LV_2833-3_0_5_line_114 |  | 112 | 113 | 0.017761 | 0.125 | 0.08 | 261 | 0 | 0.364 | 1 | 1 | cs | TRUE
115 | LV_2833-3_0_5_line_115 |  | 113 | 114 | 0.015722 | 0.125 | 0.08 | 261 | 0 | 0.364 | 1 | 1 | cs | TRUE
116 | LV_2833-3_0_5_line_116 |  | 114 | 115 | 0.0012688 | 0.125 | 0.08 | 261 | 0 | 0.364 | 1 | 1 | cs | TRUE
117 | LV_2833-3_0_5_line_117 |  | 115 | 116 | 0.016213 | 0.125 | 0.08 | 261 | 0 | 0.364 | 1 | 1 | cs | TRUE
118 | LV_2833-3_0_5_line_118 |  | 116 | 118 | 0.030661 | 0.125 | 0.08 | 261 | 0 | 0.364 | 1 | 1 | cs | TRUE
119 | LV_2833-3_0_5_line_119 |  | 117 | 119 | 0.012813 | 0.125 | 0.08 | 261 | 0 | 0.364 | 1 | 2 | cs | TRUE
120 | LV_2833-3_0_5_line_120 |  | 118 | 121 | 0.020223 | 0.125 | 0.08 | 261 | 0 | 0.364 | 1 | 1 | cs | TRUE
121 | LV_2833-3_0_5_line_121 |  | 119 | 120 | 0.03444 | 0.125 | 0.08 | 261 | 0 | 0.364 | 1 | 2 | cs | TRUE
122 | LV_2833-3_0_5_line_122 |  | 120 | 127 | 0.012224 | 0.125 | 0.08 | 261 | 0 | 0.364 | 1 | 2 | cs | TRUE
123 | LV_2833-3_0_5_line_123 |  | 121 | 122 | 0.004852 | 0.125 | 0.08 | 261 | 0 | 0.364 | 1 | 1 | cs | TRUE
124 | LV_2833-3_0_5_line_124 |  | 122 | 123 | 0.015676 | 0.125 | 0.08 | 261 | 0 | 0.364 | 1 | 1 | cs | TRUE
125 | LV_2833-3_0_5_line_125 |  | 123 | 124 | 0.018513 | 0.125 | 0.08 | 261 | 0 | 0.364 | 1 | 1 | cs | TRUE
126 | LV_2833-3_0_5_line_126 |  | 124 | 125 | 0.00078055 | 0.125 | 0.08 | 261 | 0 | 0.364 | 1 | 1 | cs | TRUE
127 | LV_2833-3_0_5_line_127 |  | 125 | 126 | 0.02276 | 0.125 | 0.08 | 261 | 0 | 0.364 | 1 | 1 | cs | TRUE
128 | LV_2833-3_0_5_line_128 |  | 126 | 130 | 0.0018225 | 0.125 | 0.08 | 261 | 0 | 0.364 | 1 | 1 | cs | TRUE
129 | LV_2833-3_0_5_line_129 |  | 127 | 128 | 0.019864 | 0.125 | 0.08 | 261 | 0 | 0.364 | 1 | 2 | cs | TRUE
130 | LV_2833-3_0_5_line_130 |  | 127 | 129 | 0.020784 | 0.125 | 0.08 | 261 | 0 | 0.364 | 1 | 1 | cs | TRUE
131 | LV_2833-3_0_5_line_131 |  | 127 | 130 | 0.0245 | 0.125 | 0.08 | 261 | 0 | 0.364 | 1 | 1 | cs | TRUE
132 | LV_2833-3_0_5_line_132 |  | 128 | 131 | 0.020459 | 0.125 | 0.08 | 261 | 0 | 0.364 | 1 | 2 | cs | TRUE
133 | LV_2833-3_0_5_line_133 |  | 131 | 132 | 0.013084 | 0.125 | 0.08 | 261 | 0 | 0.364 | 1 | 2 | cs | TRUE
134 | LV_2833-3_0_5_line_134 |  | 132 | 135 | 0.011056 | 0.125 | 0.08 | 261 | 0 | 0.364 | 1 | 2 | cs | TRUE
135 | LV_2833-3_0_5_line_135 |  | 133 | 134 | 0.023721 | 0.125 | 0.08 | 261 | 0 | 0.364 | 1 | 1 | cs | TRUE
136 | LV_2833-3_0_5_line_136 |  | 134 | 139 | 0.0022479 | 0.125 | 0.08 | 261 | 0 | 0.364 | 1 | 1 | cs | TRUE
137 | LV_2833-3_0_5_line_137 |  | 135 | 136 | 0.019316 | 0.125 | 0.08 | 261 | 0 | 0.364 | 1 | 2 | cs | TRUE
138 | LV_2833-3_0_5_line_138 |  | 136 | 137 | 0.0098172 | 0.125 | 0.08 | 261 | 0 | 0.364 | 1 | 2 | cs | TRUE
139 | LV_2833-3_0_5_line_139 |  | 136 | 138 | 0.0059747 | 0.125 | 0.08 | 261 | 0 | 0.364 | 1 | 1 | cs | TRUE
140 | LV_2833-3_0_5_line_140 |  | 137 | 141 | 0.0172 | 0.125 | 0.08 | 261 | 0 | 0.364 | 1 | 2 | cs | TRUE
141 | LV_2833-3_0_5_line_141 |  | 138 | 142 | 0.028148 | 0.125 | 0.08 | 261 | 0 | 0.364 | 1 | 1 | cs | TRUE
142 | LV_2833-3_0_5_line_142 |  | 139 | 140 | 0.019402 | 0.125 | 0.08 | 261 | 0 | 0.364 | 1 | 1 | cs | TRUE
143 | LV_2833-3_0_5_line_143 |  | 140 | 191 | 0.017558 | 0.125 | 0.08 | 261 | 0 | 0.364 | 1 | 1 | cs | TRUE
144 | LV_2833-3_0_5_line_144 |  | 141 | 143 | 0.022438 | 0.125 | 0.08 | 261 | 0 | 0.364 | 1 | 1 | cs | TRUE
145 | LV_2833-3_0_5_line_145 |  | 141 | 144 | 0.0092622 | 0.125 | 0.08 | 261 | 0 | 0.364 | 1 | 2 | cs | TRUE
146 | LV_2833-3_0_5_line_146 |  | 142 | 145 | 0.0064842 | 0.125 | 0.08 | 261 | 0 | 0.364 | 1 | 1 | cs | TRUE
147 | LV_2833-3_0_5_line_147 |  | 143 | 146 | 0.025304 | 0.125 | 0.08 | 261 | 0 | 0.364 | 1 | 1 | cs | TRUE
148 | LV_2833-3_0_5_line_148 |  | 144 | 147 | 0.024813 | 0.125 | 0.08 | 261 | 0 | 0.364 | 1 | 2 | cs | TRUE
149 | LV_2833-3_0_5_line_149 |  | 145 | 152 | 0.018839 | 0.125 | 0.08 | 261 | 0 | 0.364 | 1 | 1 | cs | TRUE
150 | LV_2833-3_0_5_line_150 |  | 146 | 148 | 0.043227 | 0.125 | 0.08 | 261 | 0 | 0.364 | 1 | 1 | cs | TRUE
151 | LV_2833-3_0_5_line_151 |  | 147 | 149 | 0.026654 | 0.125 | 0.08 | 261 | 0 | 0.364 | 1 | 2 | cs | TRUE
152 | LV_2833-3_0_5_line_152 |  | 148 | 150 | 0.0064488 | 0.125 | 0.08 | 261 | 0 | 0.364 | 1 | 1 | cs | TRUE
153 | LV_2833-3_0_5_line_153 |  | 149 | 154 | 0.0035083 | 0.125 | 0.08 | 261 | 0 | 0.364 | 1 | 2 | cs | TRUE
154 | LV_2833-3_0_5_line_154 |  | 150 | 151 | 0.038054 | 0.125 | 0.08 | 261 | 0 | 0.364 | 1 | 1 | cs | TRUE
155 | LV_2833-3_0_5_line_155 |  | 152 | 153 | 0.040557 | 0.125 | 0.08 | 261 | 0 | 0.364 | 1 | 1 | cs | TRUE
156 | LV_2833-3_0_5_line_156 |  | 153 | 188 | 0.018071 | 0.125 | 0.08 | 261 | 0 | 0.364 | 1 | 1 | cs | TRUE
157 | LV_2833-3_0_5_line_157 |  | 153 | 186 | 0.027951 | 0.125 | 0.08 | 261 | 0 | 0.364 | 1 | 1 | cs | TRUE
158 | LV_2833-3_0_5_line_158 |  | 154 | 155 | 0.021382 | 0.125 | 0.08 | 261 | 0 | 0.364 | 1 | 2 | cs | TRUE
159 | LV_2833-3_0_5_line_159 |  | 155 | 156 | 0.0073714 | 0.125 | 0.08 | 261 | 0 | 0.364 | 1 | 2 | cs | TRUE
160 | LV_2833-3_0_5_line_160 |  | 156 | 157 | 0.020718 | 0.125 | 0.08 | 261 | 0 | 0.364 | 1 | 2 | cs | TRUE
161 | LV_2833-3_0_5_line_161 |  | 157 | 160 | 0.0022256 | 0.125 | 0.08 | 261 | 0 | 0.364 | 1 | 2 | cs | TRUE
162 | LV_2833-3_0_5_line_162 |  | 158 | 159 | 0.0094147 | 0.125 | 0.08 | 261 | 0 | 0.364 | 1 | 1 | cs | TRUE
163 | LV_2833-3_0_5_line_163 |  | 159 | 196 | 0.031277 | 0.125 | 0.08 | 261 | 0 | 0.364 | 1 | 1 | cs | TRUE
164 | LV_2833-3_0_5_line_164 |  | 160 | 161 | 0.018951 | 0.125 | 0.08 | 261 | 0 | 0.364 | 1 | 2 | cs | TRUE
165 | LV_2833-3_0_5_line_165 |  | 161 | 162 | 0.022616 | 0.125 | 0.08 | 261 | 0 | 0.364 | 1 | 2 | cs | TRUE
166 | LV_2833-3_0_5_line_166 |  | 162 | 163 | 0.0027938 | 0.125 | 0.08 | 261 | 0 | 0.364 | 1 | 2 | cs | TRUE
167 | LV_2833-3_0_5_line_167 |  | 163 | 164 | 0.014837 | 0.125 | 0.08 | 261 | 0 | 0.364 | 1 | 2 | cs | TRUE
168 | LV_2833-3_0_5_line_168 |  | 164 | 165 | 0.024309 | 0.125 | 0.08 | 261 | 0 | 0.364 | 1 | 2 | cs | TRUE
169 | LV_2833-3_0_5_line_169 |  | 166 | 167 | 0.038579 | 0.125 | 0.08 | 261 | 0 | 0.364 | 1 | 1 | cs | TRUE
170 | LV_2833-3_0_5_line_170 |  | 167 | 168 | 0.024204 | 0.125 | 0.08 | 261 | 0 | 0.364 | 1 | 1 | cs | TRUE
171 | LV_2833-3_0_5_line_171 |  | 168 | 169 | 0.017563 | 0.125 | 0.08 | 261 | 0 | 0.364 | 1 | 1 | cs | TRUE
172 | LV_2833-3_0_5_line_172 |  | 169 | 181 | 0.020047 | 0.125 | 0.08 | 261 | 0 | 0.364 | 1 | 1 | cs | TRUE
173 | LV_2833-3_0_5_line_173 |  | 170 | 171 | 0.031292 | 0.125 | 0.08 | 261 | 0 | 0.364 | 1 | 1 | cs | TRUE
174 | LV_2833-3_0_5_line_174 |  | 171 | 172 | 0.0011194 | 0.125 | 0.08 | 261 | 0 | 0.364 | 1 | 1 | cs | TRUE
175 | LV_2833-3_0_5_line_175 |  | 172 | 173 | 0.0014466 | 0.125 | 0.08 | 261 | 0 | 0.364 | 1 | 1 | cs | TRUE
176 | LV_2833-3_0_5_line_176 |  | 172 | 174 | 0.021002 | 0.125 | 0.08 | 261 | 0 | 0.364 | 1 | 1 | cs | TRUE
177 | LV_2833-3_0_5_line_177 |  | 173 | 175 | 0.024538 | 0.125 | 0.08 | 261 | 0 | 0.364 | 1 | 1 | cs | TRUE
178 | LV_2833-3_0_5_line_178 |  | 175 | 176 | 0.014531 | 0.125 | 0.08 | 261 | 0 | 0.364 | 1 | 1 | cs | TRUE
179 | LV_2833-3_0_5_line_179 |  | 176 | 177 | 0.023882 | 0.125 | 0.08 | 261 | 0 | 0.364 | 1 | 1 | cs | TRUE
180 | LV_2833-3_0_5_line_180 |  | 177 | 178 | 0.008196 | 0.125 | 0.08 | 261 | 0 | 0.364 | 1 | 1 | cs | TRUE
181 | LV_2833-3_0_5_line_181 |  | 178 | 196 | 0.018863 | 0.125 | 0.08 | 261 | 0 | 0.364 | 1 | 1 | cs | TRUE
182 | LV_2833-3_0_5_line_182 |  | 179 | 180 | 0.018571 | 0.125 | 0.08 | 261 | 0 | 0.364 | 1 | 1 | cs | TRUE
183 | LV_2833-3_0_5_line_183 |  | 180 | 182 | 0.022067 | 0.125 | 0.08 | 261 | 0 | 0.364 | 1 | 1 | cs | TRUE
184 | LV_2833-3_0_5_line_184 |  | 181 | 183 | 0.0059575 | 0.125 | 0.08 | 261 | 0 | 0.364 | 1 | 1 | cs | TRUE
185 | LV_2833-3_0_5_line_185 |  | 181 | 182 | 0.030675 | 0.125 | 0.08 | 261 | 0 | 0.364 | 1 | 1 | cs | TRUE
186 | LV_2833-3_0_5_line_186 |  | 183 | 187 | 0.020737 | 0.125 | 0.08 | 261 | 0 | 0.364 | 1 | 1 | cs | TRUE
187 | LV_2833-3_0_5_line_187 |  | 184 | 185 | 0.0050861 | 0.125 | 0.08 | 261 | 0 | 0.364 | 1 | 1 | cs | TRUE
188 | LV_2833-3_0_5_line_188 |  | 184 | 186 | 0.029756 | 0.125 | 0.08 | 261 | 0 | 0.364 | 1 | 1 | cs | TRUE
189 | LV_2833-3_0_5_line_189 |  | 185 | 187 | 0.0061429 | 0.125 | 0.08 | 261 | 0 | 0.364 | 1 | 1 | cs | TRUE
190 | LV_2833-3_0_5_line_190 |  | 188 | 189 | 0.022097 | 0.125 | 0.08 | 261 | 0 | 0.364 | 1 | 1 | cs | TRUE
191 | LV_2833-3_0_5_line_191 |  | 189 | 190 | 0.011923 | 0.125 | 0.08 | 261 | 0 | 0.364 | 1 | 1 | cs | TRUE
192 | LV_2833-3_0_5_line_192 |  | 191 | 192 | 0.0047165 | 0.125 | 0.08 | 261 | 0 | 0.364 | 1 | 1 | cs | TRUE
193 | LV_2833-3_0_5_line_193 |  | 192 | 193 | 0.020275 | 0.125 | 0.08 | 261 | 0 | 0.364 | 1 | 1 | cs | TRUE
194 | LV_2833-3_0_5_line_194 |  | 193 | 194 | 0.0034057 | 0.125 | 0.08 | 261 | 0 | 0.364 | 1 | 1 | cs | TRUE
195 | LV_2833-3_0_5_line_195 |  | 194 | 195 | 0.01501 | 0.125 | 0.08 | 261 | 0 | 0.364 | 1 | 1 | cs | TRUE

## trafo
| name | std_type | hv_bus | lv_bus | sn_mva | vn_hv_kv | vn_lv_kv | vk_percent | vkr_percent | pfe_kw | i0_percent | shift_degree | tap_side | tap_neutral | tap_min | tap_max | tap_step_percent | tap_step_degree | tap_pos | tap_phase_shifter | parallel | df | in_service
0 | LV_2833-3_0_5_trafo_126 | 0.63 MVA 20/0.4 kV | 197 | 136 | 0.63 | 20 | 0.4 | 6 | 1.206 | 1.65 | 0.2619 | 150 | hv | 0 | -2 | 2 | 2.5 | 0 | 0 | FALSE | 1 | 1 | TRUE

## line_geodata
| x0 | y0 | x1 | y1 | x2 | y2 | x3 | y3 | x4 | y4
0 | 2621404.1796 | 1256968.1707 | 2621405.3115 | 1256969.7144
1 | 2621405.3115 | 1256969.7144 | 2621417.2833 | 1256986.0416 | 2621418.481 | 1256987.6542
2 | 2621419.3469 | 1256988.8201 | 2621418.481 | 1256987.6542
3 | 2621419.3469 | 1256988.8201 | 2621430.8364 | 1257004.2898
4 | 2621443.0429 | 1257020.775 | 2621439.5237 | 1257015.9865 | 2621430.8364 | 1257004.2898
5 | 2621443.0429 | 1257020.775 | 2621446.9293 | 1257026.0632
6 | 2621459.6514 | 1257043.374 | 2621446.9293 | 1257026.0632
7 | 2621459.6514 | 1257043.374 | 2621460.6372 | 1257044.7155 | 2621463.574 | 1257048.7267
8 | 2621479.0303 | 1256930.2283 | 2621478.5012 | 1256929.4692
9 | 2621470.0851 | 1256917.3964 | 2621478.5012 | 1256929.4692
10 | 2621479.0303 | 1256930.2283 | 2621483.9328 | 1256937.2608 | 2621492.0309 | 1256949.5796
11 | 2621470.0851 | 1256917.3964 | 2621466.0736 | 1256911.6419
12 | 2621493.8897 | 1256952.4071 | 2621492.0309 | 1256949.5796
13 | 2621461.287 | 1256904.7755 | 2621466.0736 | 1256911.6419
14 | 2621493.8897 | 1256952.4071 | 2621496.2412 | 1256955.9841
15 | 2621496.2412 | 1256955.9841 | 2621496.7031 | 1256956.6868 | 2621502.2019 | 1256964.7047
16 | 2621502.2019 | 1256964.7047 | 2621511.3217 | 1256978.0026
17 | 2621511.3217 | 1256978.0026 | 2621512.5391 | 1256979.7777
18 | 2621522.8341 | 1256994.7892 | 2621512.5391 | 1256979.7777
19 | 2621526.5143 | 1257000.1555 | 2621522.8341 | 1256994.7892
20 | 2621526.5143 | 1257000.1555 | 2621536.5449 | 1257014.7814 | 2621536.6937 | 1257015.0114
21 | 2621536.6937 | 1257015.0114 | 2621538.8506 | 1257018.3451
22 | 2621540.4511 | 1257020.8189 | 2621538.8506 | 1257018.3451
23 | 2621544.2602 | 1257026.7063 | 2621540.4511 | 1257020.8189
24 | 2621544.2602 | 1257026.7063 | 2621526.6576 | 1257038.4778
25 | 2621544.2602 | 1257026.7063 | 2621553.6652 | 1257039.351
26 | 2621568.0928 | 1257059.9635 | 2621571.9174 | 1257065.9331 | 2621571.7557 | 1257071.0137 | 2621568.352 | 1257073.97 | 2621554.1526 | 1257084.7987
27 | 2621559.717 | 1257047.4875 | 2621563.3779 | 1257052.6043 | 2621568.0928 | 1257059.9635
28 | 2621548.6836 | 1257088.9695 | 2621554.1526 | 1257084.7987
29 | 2621559.717 | 1257047.4875 | 2621548.4776 | 1257054.2714
30 | 2621559.717 | 1257047.4875 | 2621556.4193 | 1257043.0538
31 | 2621541.3815 | 1257094.7972 | 2621547.3555 | 1257089.9823 | 2621548.6836 | 1257088.9695
32 | 2621548.4776 | 1257054.2714 | 2621546.1654 | 1257055.6671
33 | 2621556.4193 | 1257043.0538 | 2621553.6652 | 1257039.351
34 | 2621541.3815 | 1257094.7972 | 2621523.3292 | 1257105.9473
35 | 2621541.3815 | 1257094.7972 | 2621555.3349 | 1257101.8081 | 2621557.731 | 1257103.4272
36 | 2621539.9254 | 1257059.4335 | 2621546.1654 | 1257055.6671
37 | 2621511.978 | 1257112.9583 | 2621523.3292 | 1257105.9473
38 | 2621557.731 | 1257103.4272 | 2621588.2067 | 1257124.0204
39 | 2621536.0047 | 1257061.7999 | 2621539.9254 | 1257059.4335
40 | 2621609.7297 | 1257141.6048 | 2621589.6624 | 1257125.0041 | 2621588.2067 | 1257124.0204
41 | 2621630.3494 | 1257158.6626 | 2621609.7297 | 1257141.6048
42 | 2621630.3494 | 1257158.6626 | 2621630.7963 | 1257159.0323 | 2621632.2172 | 1257160.2677
43 | 2621511.978 | 1257112.9583 | 2621496.222 | 1257092.5245
44 | 2621511.978 | 1257112.9583 | 2621490.4931 | 1257123.2469
45 | 2621511.978 | 1257112.9583 | 2621533.5622 | 1257137.6307
46 | 2621648.3761 | 1257174.3178 | 2621632.2172 | 1257160.2677
47 | 2621490.5873 | 1257085.217 | 2621496.222 | 1257092.5245
48 | 2621473.334 | 1257131.464 | 2621490.4931 | 1257123.2469
49 | 2621544.5833 | 1257150.2286 | 2621533.5622 | 1257137.6307
50 | 2621869.8082 | 1257680.2929 | 2621849.331 | 1257690.2383
51 | 2621817.2552 | 1257706.317 | 2621833.983 | 1257698.5066 | 2621839.6127 | 1257694.9582 | 2621849.331 | 1257690.2383
52 | 2621855.0208 | 1257662.7377 | 2621869.8082 | 1257680.2929
53 | 2621869.8082 | 1257680.2929 | 2621871.2635 | 1257681.8483
54 | 2621817.2552 | 1257706.317 | 2621801.8674 | 1257689.0172
55 | 2621855.0208 | 1257662.7377 | 2621861.5582 | 1257650.1977 | 2621861.1659 | 1257644.3455
56 | 2621801.8674 | 1257689.0172 | 2621788.3716 | 1257673.8445 | 2621785.5932 | 1257670.5664
57 | 2621856.5357 | 1257627.2553 | 2621860.5935 | 1257635.8067 | 2621861.1659 | 1257644.3455
58 | 2621850.1814 | 1257613.8643 | 2621856.5357 | 1257627.2553
59 | 2621735.5001 | 1257611.4637 | 2621749.2717 | 1257627.7122
60 | 2621735.5001 | 1257611.4637 | 2621724.7523 | 1257598.7829 | 2621721.7209 | 1257594.8691
61 | 2621709.1895 | 1257578.6901 | 2621721.7209 | 1257594.8691
62 | 2621777.6106 | 1257578.2445 | 2621779.3144 | 1257580.1258 | 2621785.2579 | 1257586.628
63 | 2621785.2579 | 1257586.628 | 2621800.7903 | 1257603.6205 | 2621801.7096 | 1257604.6261
64 | 2621777.6106 | 1257578.2445 | 2621776.0143 | 1257576.4819
65 | 2621709.1895 | 1257578.6901 | 2621703.5143 | 1257569.7483
66 | 2621776.0143 | 1257576.4819 | 2621763.9005 | 1257563.1062
67 | 2621762.3918 | 1257561.4402 | 2621763.9005 | 1257563.1062
68 | 2621679.0087 | 1257529.0129 | 2621703.5143 | 1257569.7483
69 | 2621762.3918 | 1257561.4402 | 2621749.5337 | 1257547.2427
70 | 2621744.5375 | 1257541.726 | 2621749.5337 | 1257547.2427
71 | 2621850.1814 | 1257613.8643 | 2621844.6648 | 1257602.2386
72 | 2621836.3396 | 1257584.694 | 2621844.6648 | 1257602.2386
73 | 2621836.3396 | 1257584.694 | 2621850.6389 | 1257577.8855
74 | 2621836.3396 | 1257584.694 | 2621818.6412 | 1257552.3726
75 | 2621914.3347 | 1257622.2613 | 2621927.2246 | 1257644.09
76 | 2621908.7791 | 1257612.8531 | 2621914.3347 | 1257622.2613
77 | 2621908.7791 | 1257612.8531 | 2621902.7012 | 1257602.5604
78 | 2621908.7791 | 1257612.8531 | 2621931.552 | 1257600.2389
79 | 2621891.3095 | 1257583.2689 | 2621902.7012 | 1257602.5604
80 | 2621891.3095 | 1257583.2689 | 2621890.5815 | 1257582.036
81 | 2621521.1092 | 1257042.1883 | 2621526.6576 | 1257038.4778
82 | 2621490.5873 | 1257085.217 | 2621484.6988 | 1257077.5802 | 2621477.042 | 1257067.1221
83 | 2621445.5424 | 1257144.7727 | 2621473.334 | 1257131.464
84 | 2621544.5833 | 1257150.2286 | 2621547.4199 | 1257153.471
85 | 2621476.2415 | 1257066.0288 | 2621477.042 | 1257067.1221
86 | 2621445.5424 | 1257144.7727 | 2621458.8201 | 1257161.4207 | 2621459.6324 | 1257162.3918
87 | 2621445.5424 | 1257144.7727 | 2621436.0476 | 1257133.2197
88 | 2621547.4199 | 1257153.471 | 2621549.1459 | 1257155.444 | 2621559.8231 | 1257168.0312
89 | 2621476.2415 | 1257066.0288 | 2621475.9749 | 1257065.6645
90 | 2621463.574 | 1257048.7267 | 2621475.9749 | 1257065.6645
91 | 2621420.9417 | 1257114.8392 | 2621436.0476 | 1257133.2197
92 | 2621420.9417 | 1257114.8392 | 2621416.7812 | 1257109.7769
93 | 2621489.1909 | 1257197.7263 | 2621485.1024 | 1257192.8389
94 | 2621489.1909 | 1257197.7263 | 2621490.9525 | 1257199.8322
95 | 2621416.7812 | 1257109.7769 | 2621398.356 | 1257087.3576
96 | 2621491.5472 | 1257200.5431 | 2621490.9525 | 1257199.8322
97 | 2621492.1748 | 1257201.2933 | 2621491.5472 | 1257200.5431
98 | 2621372.4161 | 1257055.8068 | 2621384.8793 | 1257070.9597 | 2621398.356 | 1257087.3576
99 | 2621372.4161 | 1257055.8068 | 2621368.0699 | 1257050.5226
100 | 2621367.1402 | 1257049.3924 | 2621368.0699 | 1257050.5226
101 | 2621367.1402 | 1257049.3924 | 2621354.699 | 1257034.9115
102 | 2621349.8615 | 1257029.2808 | 2621354.699 | 1257034.9115
103 | 2621565.0381 | 1257174.1792 | 2621559.8231 | 1257168.0312
104 | 2621565.0381 | 1257174.1792 | 2621572.8649 | 1257183.4062
105 | 2621572.8649 | 1257183.4062 | 2621578.941 | 1257190.5691
106 | 2621503.4818 | 1257214.8099 | 2621492.1748 | 1257201.2933
107 | 2621503.4818 | 1257214.8099 | 2621506.4836 | 1257218.3983 | 2621514.0191 | 1257229.1582
108 | 2621514.0191 | 1257229.1582 | 2621520.0827 | 1257237.8162 | 2621524.0703 | 1257244.3286
109 | 2621588.6433 | 1257201.5989 | 2621581.1132 | 1257193.1299 | 2621578.941 | 1257190.5691
110 | 2621588.6433 | 1257201.5989 | 2621598.8269 | 1257213.0522 | 2621606.3981 | 1257221.7261
111 | 2621615.9142 | 1257232.6282 | 2621606.3981 | 1257221.7261
112 | 2621615.9142 | 1257232.6282 | 2621619.4674 | 1257236.6989 | 2621625.1444 | 1257243.6024
113 | 2621525.0213 | 1257245.8817 | 2621524.0703 | 1257244.3286
114 | 2621525.0213 | 1257245.8817 | 2621531.5729 | 1257256.5816 | 2621533.7409 | 1257261.3241
115 | 2621540.2774 | 1257275.6231 | 2621533.7409 | 1257261.3241
116 | 2621540.2774 | 1257275.6231 | 2621540.8049 | 1257276.777
117 | 2621540.8049 | 1257276.777 | 2621540.9456 | 1257277.085 | 2621543.1074 | 1257281.8294 | 2621547.4056 | 1257291.5858
118 | 2621558.847 | 1257320.0233 | 2621554.0893 | 1257307.6422 | 2621551.4528 | 1257300.7724 | 2621547.4056 | 1257291.5858
119 | 2621633.2829 | 1257253.4992 | 2621625.1444 | 1257243.6024
120 | 2621558.847 | 1257320.0233 | 2621578.2394 | 1257314.2854
121 | 2621655.4376 | 1257279.8632 | 2621647.5938 | 1257270.9022 | 2621633.2829 | 1257253.4992
122 | 2621663.4889 | 1257289.0613 | 2621655.4376 | 1257279.8632
123 | 2621582.892 | 1257312.9088 | 2621578.2394 | 1257314.2854
124 | 2621582.892 | 1257312.9088 | 2621597.9234 | 1257308.4612
125 | 2621597.9234 | 1257308.4612 | 2621615.6757 | 1257303.2086
126 | 2621616.4242 | 1257302.9871 | 2621615.6757 | 1257303.2086
127 | 2621616.4242 | 1257302.9871 | 2621638.2485 | 1257296.5296
128 | 2621639.9962 | 1257296.0125 | 2621638.2485 | 1257296.5296
129 | 2621663.4889 | 1257289.0613 | 2621672.4518 | 1257306.7886
130 | 2621663.4889 | 1257289.0613 | 2621683.571 | 1257283.7038
131 | 2621663.4889 | 1257289.0613 | 2621639.9962 | 1257296.0125
132 | 2621672.4518 | 1257306.7886 | 2621681.6829 | 1257325.0464
133 | 2621681.6829 | 1257325.0464 | 2621687.5865 | 1257336.723
134 | 2621687.5865 | 1257336.723 | 2621692.5751 | 1257346.5898
135 | 2621704.784 | 1257263.8613 | 2621693.4028 | 1257243.0495
136 | 2621693.4028 | 1257243.0495 | 2621692.3242 | 1257241.0773
137 | 2621701.2905 | 1257363.8275 | 2621692.5751 | 1257346.5898
138 | 2621701.2905 | 1257363.8275 | 2621710.0299 | 1257368.2997
139 | 2621701.2905 | 1257363.8275 | 2621695.5363 | 1257365.436
140 | 2621725.3417 | 1257376.1349 | 2621710.0299 | 1257368.2997
141 | 2621668.9597 | 1257374.4807 | 2621678.3997 | 1257370.226 | 2621695.5363 | 1257365.436
142 | 2621692.3242 | 1257241.0773 | 2621683.9417 | 1257225.7489 | 2621683.0446 | 1257224.0384
143 | 2621683.0446 | 1257224.0384 | 2621674.8896 | 1257208.4895
144 | 2621725.3417 | 1257376.1349 | 2621746.132 | 1257384.5756
145 | 2621725.3417 | 1257376.1349 | 2621729.4943 | 1257384.4142
146 | 2621663.0483 | 1257377.145 | 2621668.9597 | 1257374.4807
147 | 2621746.132 | 1257384.5756 | 2621757.7586 | 1257389.2959 | 2621769.2778 | 1257394.7744
148 | 2621729.4943 | 1257384.4142 | 2621740.6186 | 1257406.5936
149 | 2621663.0483 | 1257377.145 | 2621645.8732 | 1257384.886
150 | 2621769.2778 | 1257394.7744 | 2621808.3147 | 1257413.3401
151 | 2621740.6186 | 1257406.5936 | 2621752.5682 | 1257430.4184
152 | 2621814.1384 | 1257416.1098 | 2621808.3147 | 1257413.3401
153 | 2621754.1411 | 1257433.5544 | 2621752.5682 | 1257430.4184
154 | 2621814.1384 | 1257416.1098 | 2621846.1867 | 1257395.5905
155 | 2621608.518 | 1257400.6805 | 2621644.8993 | 1257385.325 | 2621645.8732 | 1257384.886
156 | 2621608.518 | 1257400.6805 | 2621597.5907 | 1257386.2882
157 | 2621608.518 | 1257400.6805 | 2621628.1617 | 1257420.5652
158 | 2621754.1411 | 1257433.5544 | 2621760.2657 | 1257445.7654 | 2621763.9742 | 1257452.5381
159 | 2621763.9742 | 1257452.5381 | 2621767.5146 | 1257459.0037
160 | 2621767.5146 | 1257459.0037 | 2621777.4653 | 1257477.1759
161 | 2621778.5342 | 1257479.128 | 2621777.4653 | 1257477.1759
162 | 2621853.7483 | 1257458.9187 | 2621858.1563 | 1257467.2377
163 | 2621872.8004 | 1257494.8747 | 2621858.1563 | 1257467.2377
164 | 2621778.5342 | 1257479.128 | 2621787.6361 | 1257495.7502
165 | 2621787.6361 | 1257495.7502 | 2621798.4983 | 1257515.5871
166 | 2621798.4983 | 1257515.5871 | 2621799.8402 | 1257518.0376
167 | 2621806.966 | 1257531.051 | 2621799.8402 | 1257518.0376
168 | 2621806.966 | 1257531.051 | 2621818.6412 | 1257552.3726
169 | 2621744.5375 | 1257541.726 | 2621743.0541 | 1257540.0881 | 2621718.5359 | 1257513.226
170 | 2621718.5359 | 1257513.226 | 2621702.2189 | 1257495.3492
171 | 2621702.2189 | 1257495.3492 | 2621690.3791 | 1257482.3775
172 | 2621690.3791 | 1257482.3775 | 2621683.4459 | 1257474.7815 | 2621676.3402 | 1257468.0864
173 | 2621850.6389 | 1257577.8855 | 2621878.8919 | 1257564.4328
174 | 2621879.9026 | 1257563.9516 | 2621878.8919 | 1257564.4328
175 | 2621879.9026 | 1257563.9516 | 2621881.2085 | 1257563.3294
176 | 2621879.9026 | 1257563.9516 | 2621890.5815 | 1257582.036
177 | 2621903.3608 | 1257552.775 | 2621881.2085 | 1257563.3294
178 | 2621903.3608 | 1257552.775 | 2621896.6092 | 1257539.9084
179 | 2621896.6092 | 1257539.9084 | 2621891.1726 | 1257529.5477 | 2621885.4693 | 1257518.7842
180 | 2621881.632 | 1257511.5421 | 2621885.4693 | 1257518.7842
181 | 2621881.632 | 1257511.5421 | 2621872.8004 | 1257494.8747
182 | 2621679.0087 | 1257529.0129 | 2621669.9649 | 1257512.7926
183 | 2621669.9649 | 1257512.7926 | 2621667.498 | 1257508.3682 | 2621659.2026 | 1257493.5278
184 | 2621672.0042 | 1257464.001 | 2621676.3402 | 1257468.0864
185 | 2621676.3402 | 1257468.0864 | 2621659.2026 | 1257493.5278
186 | 2621672.0042 | 1257464.001 | 2621661.5064 | 1257454.1097 | 2621657.032 | 1257449.6557
187 | 2621649.0738 | 1257441.7338 | 2621652.6784 | 1257445.3219
188 | 2621649.0738 | 1257441.7338 | 2621628.1617 | 1257420.5652
189 | 2621657.032 | 1257449.6557 | 2621652.6784 | 1257445.3219
190 | 2621597.5907 | 1257386.2882 | 2621587.3806 | 1257372.8404 | 2621584.7333 | 1257368.3508
191 | 2621578.677 | 1257358.08 | 2621584.7333 | 1257368.3508
192 | 2621672.6989 | 1257204.3127 | 2621674.8896 | 1257208.4895
193 | 2621672.6989 | 1257204.3127 | 2621671.123 | 1257201.3079 | 2621660.2437 | 1257188.3991
194 | 2621658.0489 | 1257185.795 | 2621660.2437 | 1257188.3991
195 | 2621648.3761 | 1257174.3178 | 2621658.0489 | 1257185.795

## bus_geodata
| x | y | coords
0 | 2621404.1796 | 1256968.1707
1 | 2621405.3115 | 1256969.7144
2 | 2621418.481 | 1256987.6542
3 | 2621419.3469 | 1256988.8201
4 | 2621430.8364 | 1257004.2898
5 | 2621443.0429 | 1257020.775
6 | 2621446.9293 | 1257026.0632
7 | 2621459.6514 | 1257043.374
8 | 2621478.5012 | 1256929.4692
9 | 2621479.0303 | 1256930.2283
10 | 2621470.0851 | 1256917.3964
11 | 2621492.0309 | 1256949.5796
12 | 2621466.0736 | 1256911.6419
13 | 2621493.8897 | 1256952.4071
14 | 2621461.287 | 1256904.7755
15 | 2621496.2412 | 1256955.9841
16 | 2621502.2019 | 1256964.7047
17 | 2621511.3217 | 1256978.0026
18 | 2621512.5391 | 1256979.7777
19 | 2621522.8341 | 1256994.7892
20 | 2621526.5143 | 1257000.1555
21 | 2621536.6937 | 1257015.0114
22 | 2621538.8506 | 1257018.3451
23 | 2621540.4511 | 1257020.8189
24 | 2621544.2602 | 1257026.7063
25 | 2621568.0928 | 1257059.9635
26 | 2621554.1526 | 1257084.7987
27 | 2621559.717 | 1257047.4875
28 | 2621548.6836 | 1257088.9695
29 | 2621548.4776 | 1257054.2714
30 | 2621556.4193 | 1257043.0538
31 | 2621541.3815 | 1257094.7972
32 | 2621546.1654 | 1257055.6671
33 | 2621553.6652 | 1257039.351
34 | 2621523.3292 | 1257105.9473
35 | 2621557.731 | 1257103.4272
36 | 2621539.9254 | 1257059.4335
37 | 2621588.2067 | 1257124.0204
38 | 2621609.7297 | 1257141.6048
39 | 2621630.3494 | 1257158.6626
40 | 2621511.978 | 1257112.9583
41 | 2621632.2172 | 1257160.2677
42 | 2621496.222 | 1257092.5245
43 | 2621490.4931 | 1257123.2469
44 | 2621533.5622 | 1257137.6307
45 | 2621849.331 | 1257690.2383
46 | 2621869.8082 | 1257680.2929
47 | 2621817.2552 | 1257706.317
48 | 2621855.0208 | 1257662.7377
49 | 2621871.2635 | 1257681.8483
50 | 2621801.8674 | 1257689.0172
51 | 2621861.1659 | 1257644.3455
52 | 2621785.5932 | 1257670.5664
53 | 2621856.5357 | 1257627.2553
54 | 2621749.2717 | 1257627.7122
55 | 2621735.5001 | 1257611.4637
56 | 2621721.7209 | 1257594.8691
57 | 2621785.2579 | 1257586.628
58 | 2621777.6106 | 1257578.2445
59 | 2621801.7096 | 1257604.6261
60 | 2621709.1895 | 1257578.6901
61 | 2621776.0143 | 1257576.4819
62 | 2621763.9005 | 1257563.1062
63 | 2621703.5143 | 1257569.7483
64 | 2621762.3918 | 1257561.4402
65 | 2621749.5337 | 1257547.2427
66 | 2621850.1814 | 1257613.8643
67 | 2621844.6648 | 1257602.2386
68 | 2621836.3396 | 1257584.694
69 | 2621927.2246 | 1257644.09
70 | 2621914.3347 | 1257622.2613
71 | 2621908.7791 | 1257612.8531
72 | 2621902.7012 | 1257602.5604
73 | 2621931.552 | 1257600.2389
74 | 2621891.3095 | 1257583.2689
75 | 2621526.6576 | 1257038.4778
76 | 2621521.1092 | 1257042.1883
77 | 2621536.0047 | 1257061.7999
78 | 2621490.5873 | 1257085.217
79 | 2621473.334 | 1257131.464
80 | 2621544.5833 | 1257150.2286
81 | 2621477.042 | 1257067.1221
82 | 2621445.5424 | 1257144.7727
83 | 2621547.4199 | 1257153.471
84 | 2621476.2415 | 1257066.0288
85 | 2621475.9749 | 1257065.6645
86 | 2621463.574 | 1257048.7267
87 | 2621459.6324 | 1257162.3918
88 | 2621436.0476 | 1257133.2197
89 | 2621420.9417 | 1257114.8392
90 | 2621485.1024 | 1257192.8389
91 | 2621489.1909 | 1257197.7263
92 | 2621416.7812 | 1257109.7769
93 | 2621490.9525 | 1257199.8322
94 | 2621491.5472 | 1257200.5431
95 | 2621398.356 | 1257087.3576
96 | 2621372.4161 | 1257055.8068
97 | 2621368.0699 | 1257050.5226
98 | 2621367.1402 | 1257049.3924
99 | 2621354.699 | 1257034.9115
100 | 2621349.8615 | 1257029.2808
101 | 2621559.8231 | 1257168.0312
102 | 2621565.0381 | 1257174.1792
103 | 2621572.8649 | 1257183.4062
104 | 2621492.1748 | 1257201.2933
105 | 2621503.4818 | 1257214.8099
106 | 2621514.0191 | 1257229.1582
107 | 2621578.941 | 1257190.5691
108 | 2621588.6433 | 1257201.5989
109 | 2621606.3981 | 1257221.7261
110 | 2621615.9142 | 1257232.6282
111 | 2621524.0703 | 1257244.3286
112 | 2621525.0213 | 1257245.8817
113 | 2621533.7409 | 1257261.3241
114 | 2621540.2774 | 1257275.6231
115 | 2621540.8049 | 1257276.777
116 | 2621547.4056 | 1257291.5858
117 | 2621625.1444 | 1257243.6024
118 | 2621558.847 | 1257320.0233
119 | 2621633.2829 | 1257253.4992
120 | 2621655.4376 | 1257279.8632
121 | 2621578.2394 | 1257314.2854
122 | 2621582.892 | 1257312.9088
123 | 2621597.9234 | 1257308.4612
124 | 2621615.6757 | 1257303.2086
125 | 2621616.4242 | 1257302.9871
126 | 2621638.2485 | 1257296.5296
127 | 2621663.4889 | 1257289.0613
128 | 2621672.4518 | 1257306.7886
129 | 2621683.571 | 1257283.7038
130 | 2621639.9962 | 1257296.0125
131 | 2621681.6829 | 1257325.0464
132 | 2621687.5865 | 1257336.723
133 | 2621704.784 | 1257263.8613
134 | 2621693.4028 | 1257243.0495
135 | 2621692.5751 | 1257346.5898
136 | 2621701.2905 | 1257363.8275
137 | 2621710.0299 | 1257368.2997
138 | 2621695.5363 | 1257365.436
139 | 2621692.3242 | 1257241.0773
140 | 2621683.0446 | 1257224.0384
141 | 2621725.3417 | 1257376.1349
142 | 2621668.9597 | 1257374.4807
143 | 2621746.132 | 1257384.5756
144 | 2621729.4943 | 1257384.4141
145 | 2621663.0483 | 1257377.145
146 | 2621769.2778 | 1257394.7744
147 | 2621740.6186 | 1257406.5936
148 | 2621808.3147 | 1257413.3401
149 | 2621752.5682 | 1257430.4184
150 | 2621814.1384 | 1257416.1098
151 | 2621846.1867 | 1257395.5905
152 | 2621645.8732 | 1257384.886
153 | 2621608.518 | 1257400.6805
154 | 2621754.1411 | 1257433.5544
155 | 2621763.9743 | 1257452.5381
156 | 2621767.5146 | 1257459.0037
157 | 2621777.4653 | 1257477.1759
158 | 2621853.7483 | 1257458.9187
159 | 2621858.1563 | 1257467.2377
160 | 2621778.5342 | 1257479.128
161 | 2621787.6361 | 1257495.7502
162 | 2621798.4983 | 1257515.5871
163 | 2621799.8402 | 1257518.0376
164 | 2621806.966 | 1257531.051
165 | 2621818.6412 | 1257552.3726
166 | 2621744.5375 | 1257541.726
167 | 2621718.5359 | 1257513.226
168 | 2621702.2189 | 1257495.3492
169 | 2621690.3791 | 1257482.3775
170 | 2621850.6389 | 1257577.8855
171 | 2621878.8919 | 1257564.4328
172 | 2621879.9026 | 1257563.9516
173 | 2621881.2085 | 1257563.3294
174 | 2621890.5815 | 1257582.036
175 | 2621903.3608 | 1257552.775
176 | 2621896.6092 | 1257539.9084
177 | 2621885.4693 | 1257518.7842
178 | 2621881.632 | 1257511.5421
179 | 2621679.0087 | 1257529.0129
180 | 2621669.9649 | 1257512.7926
181 | 2621676.3402 | 1257468.0864
182 | 2621659.2026 | 1257493.5278
183 | 2621672.0042 | 1257464.001
184 | 2621649.0738 | 1257441.7338
185 | 2621652.6784 | 1257445.3219
186 | 2621628.1617 | 1257420.5652
187 | 2621657.032 | 1257449.6557
188 | 2621597.5907 | 1257386.2882
189 | 2621584.7333 | 1257368.3508
190 | 2621578.677 | 1257358.08
191 | 2621674.8896 | 1257208.4895
192 | 2621672.6989 | 1257204.3127
193 | 2621660.2437 | 1257188.3991
194 | 2621658.0489 | 1257185.795
195 | 2621648.3761 | 1257174.3178
196 | 2621872.8004 | 1257494.8747
197 | 2621725.3417 | 1257376.1349

## line_std_types
| c_nf_per_km | r_ohm_per_km | x_ohm_per_km | max_i_ka | type | q_mm2 | alpha | voltage_rating
NAYY 4x50 SE | 210 | 0.642 | 0.083 | 0.142 | cs | 50 | 0.00403 | LV
NAYY 4x120 SE | 264 | 0.225 | 0.08 | 0.242 | cs | 120 | 0.00403 | LV
NAYY 4x150 SE | 261 | 0.208 | 0.08 | 0.27 | cs | 150 | 0.00403 | LV
NA2XS2Y 1x95 RM/25 12/20 kV | 216 | 0.313 | 0.132 | 0.252 | cs | 95 | 0.00403 | MV
NA2XS2Y 1x185 RM/25 12/20 kV | 273 | 0.161 | 0.117 | 0.362 | cs | 185 | 0.00403 | MV
NA2XS2Y 1x240 RM/25 12/20 kV | 304 | 0.122 | 0.112 | 0.421 | cs | 240 | 0.00403 | MV
NA2XS2Y 1x95 RM/25 6/10 kV | 315 | 0.313 | 0.123 | 0.249 | cs | 95 | 0.00403 | MV
NA2XS2Y 1x185 RM/25 6/10 kV | 406 | 0.161 | 0.11 | 0.358 | cs | 185 | 0.00403 | MV
NA2XS2Y 1x240 RM/25 6/10 kV | 456 | 0.122 | 0.105 | 0.416 | cs | 240 | 0.00403 | MV
NA2XS2Y 1x150 RM/25 12/20 kV | 250 | 0.206 | 0.116 | 0.319 | cs | 150 | 0.00403 | MV
NA2XS2Y 1x120 RM/25 12/20 kV | 230 | 0.253 | 0.119 | 0.283 | cs | 120 | 0.00403 | MV
NA2XS2Y 1x70 RM/25 12/20 kV | 190 | 0.443 | 0.132 | 0.22 | cs | 70 | 0.00403 | MV
NA2XS2Y 1x150 RM/25 6/10 kV | 360 | 0.206 | 0.11 | 0.315 | cs | 150 | 0.00403 | MV
NA2XS2Y 1x120 RM/25 6/10 kV | 340 | 0.253 | 0.113 | 0.28 | cs | 120 | 0.00403 | MV
NA2XS2Y 1x70 RM/25 6/10 kV | 280 | 0.443 | 0.123 | 0.217 | cs | 70 | 0.00403 | MV
N2XS(FL)2Y 1x120 RM/35 64/110 kV | 112 | 0.153 | 0.166 | 0.366 | cs | 120 | 0.00393 | HV
N2XS(FL)2Y 1x185 RM/35 64/110 kV | 125 | 0.099 | 0.156 | 0.457 | cs | 185 | 0.00393 | HV
N2XS(FL)2Y 1x240 RM/35 64/110 kV | 135 | 0.075 | 0.149 | 0.526 | cs | 240 | 0.00393 | HV
N2XS(FL)2Y 1x300 RM/35 64/110 kV | 144 | 0.06 | 0.144 | 0.588 | cs | 300 | 0.00393 | HV
15-AL1/3-ST1A 0.4 | 11 | 1.8769 | 0.35 | 0.105 | ol | 16 | 0.00403 | LV
24-AL1/4-ST1A 0.4 | 11.25 | 1.2012 | 0.335 | 0.14 | ol | 24 | 0.00403 | LV
48-AL1/8-ST1A 0.4 | 12.2 | 0.5939 | 0.3 | 0.21 | ol | 48 | 0.00403 | LV
94-AL1/15-ST1A 0.4 | 13.2 | 0.306 | 0.29 | 0.35 | ol | 94 | 0.00403 | LV
34-AL1/6-ST1A 10.0 | 9.7 | 0.8342 | 0.36 | 0.17 | ol | 34 | 0.00403 | MV
48-AL1/8-ST1A 10.0 | 10.1 | 0.5939 | 0.35 | 0.21 | ol | 48 | 0.00403 | MV
70-AL1/11-ST1A 10.0 | 10.4 | 0.4132 | 0.339 | 0.29 | ol | 70 | 0.00403 | MV
94-AL1/15-ST1A 10.0 | 10.75 | 0.306 | 0.33 | 0.35 | ol | 94 | 0.00403 | MV
122-AL1/20-ST1A 10.0 | 11.1 | 0.2376 | 0.323 | 0.41 | ol | 122 | 0.00403 | MV
149-AL1/24-ST1A 10.0 | 11.25 | 0.194 | 0.315 | 0.47 | ol | 149 | 0.00403 | MV
34-AL1/6-ST1A 20.0 | 9.15 | 0.8342 | 0.382 | 0.17 | ol | 34 | 0.00403 | MV
48-AL1/8-ST1A 20.0 | 9.5 | 0.5939 | 0.372 | 0.21 | ol | 48 | 0.00403 | MV
70-AL1/11-ST1A 20.0 | 9.7 | 0.4132 | 0.36 | 0.29 | ol | 70 | 0.00403 | MV
94-AL1/15-ST1A 20.0 | 10 | 0.306 | 0.35 | 0.35 | ol | 94 | 0.00403 | MV
122-AL1/20-ST1A 20.0 | 10.3 | 0.2376 | 0.344 | 0.41 | ol | 122 | 0.00403 | MV
149-AL1/24-ST1A 20.0 | 10.5 | 0.194 | 0.337 | 0.47 | ol | 149 | 0.00403 | MV
184-AL1/30-ST1A 20.0 | 10.75 | 0.1571 | 0.33 | 0.535 | ol | 184 | 0.00403 | MV
243-AL1/39-ST1A 20.0 | 11 | 0.1188 | 0.32 | 0.645 | ol | 243 | 0.00403 | MV
48-AL1/8-ST1A 110.0 | 8 | 0.5939 | 0.46 | 0.21 | ol | 48 | 0.00403 | HV
70-AL1/11-ST1A 110.0 | 8.4 | 0.4132 | 0.45 | 0.29 | ol | 70 | 0.00403 | HV
94-AL1/15-ST1A 110.0 | 8.65 | 0.306 | 0.44 | 0.35 | ol | 94 | 0.00403 | HV
122-AL1/20-ST1A 110.0 | 8.5 | 0.2376 | 0.43 | 0.41 | ol | 122 | 0.00403 | HV
149-AL1/24-ST1A 110.0 | 8.75 | 0.194 | 0.41 | 0.47 | ol | 149 | 0.00403 | HV
184-AL1/30-ST1A 110.0 | 8.8 | 0.1571 | 0.4 | 0.535 | ol | 184 | 0.00403 | HV
243-AL1/39-ST1A 110.0 | 9 | 0.1188 | 0.39 | 0.645 | ol | 243 | 0.00403 | HV
305-AL1/39-ST1A 110.0 | 9.2 | 0.0949 | 0.38 | 0.74 | ol | 305 | 0.00403 | HV
490-AL1/64-ST1A 110.0 | 9.75 | 0.059 | 0.37 | 0.96 | ol | 490 | 0.00403 | HV
679-AL1/86-ST1A 110.0 | 9.95 | 0.042 | 0.36 | 1.15 | ol | 679 | 0.00403 | HV
490-AL1/64-ST1A 220.0 | 10 | 0.059 | 0.285 | 0.96 | ol | 490 | 0.00403 | HV
679-AL1/86-ST1A 220.0 | 11.7 | 0.042 | 0.275 | 1.15 | ol | 679 | 0.00403 | HV
490-AL1/64-ST1A 380.0 | 11 | 0.059 | 0.253 | 0.96 | ol | 490 | 0.00403 | HV
679-AL1/86-ST1A 380.0 | 14.6 | 0.042 | 0.25 | 1.15 | ol | 679 | 0.00403 | HV

## trafo_std_types
| i0_percent | pfe_kw | vkr_percent | sn_mva | vn_lv_kv | vn_hv_kv | vk_percent | shift_degree | vector_group | tap_side | tap_neutral | tap_min | tap_max | tap_step_degree | tap_step_percent | tap_phase_shifter
160 MVA 380/110 kV | 0.06 | 60 | 0.25 | 160 | 110 | 380 | 12.2 | 0 | Yy0 | hv | 0 | -9 | 9 | 0 | 1.5 | FALSE
100 MVA 220/110 kV | 0.06 | 55 | 0.26 | 100 | 110 | 220 | 12 | 0 | Yy0 | hv | 0 | -9 | 9 | 0 | 1.5 | FALSE
63 MVA 110/20 kV | 0.04 | 22 | 0.32 | 63 | 20 | 110 | 18 | 150 | YNd5 | hv | 0 | -9 | 9 | 0 | 1.5 | FALSE
40 MVA 110/20 kV | 0.05 | 18 | 0.34 | 40 | 20 | 110 | 16.2 | 150 | YNd5 | hv | 0 | -9 | 9 | 0 | 1.5 | FALSE
25 MVA 110/20 kV | 0.07 | 14 | 0.41 | 25 | 20 | 110 | 12 | 150 | YNd5 | hv | 0 | -9 | 9 | 0 | 1.5 | FALSE
63 MVA 110/10 kV | 0.04 | 22 | 0.32 | 63 | 10 | 110 | 18 | 150 | YNd5 | hv | 0 | -9 | 9 | 0 | 1.5 | FALSE
40 MVA 110/10 kV | 0.05 | 18 | 0.34 | 40 | 10 | 110 | 16.2 | 150 | YNd5 | hv | 0 | -9 | 9 | 0 | 1.5 | FALSE
25 MVA 110/10 kV | 0.07 | 14 | 0.41 | 25 | 10 | 110 | 12 | 150 | YNd5 | hv | 0 | -9 | 9 | 0 | 1.5 | FALSE
0.25 MVA 20/0.4 kV | 0.32 | 0.8 | 1.44 | 0.25 | 0.4 | 20 | 6 | 150 | Yzn5 | hv | 0 | -2 | 2 | 0 | 2.5 | FALSE
0.4 MVA 20/0.4 kV | 0.3375 | 1.35 | 1.425 | 0.4 | 0.4 | 20 | 6 | 150 | Dyn5 | hv | 0 | -2 | 2 | 0 | 2.5 | FALSE
0.63 MVA 20/0.4 kV | 0.2619 | 1.65 | 1.206 | 0.63 | 0.4 | 20 | 6 | 150 | Dyn5 | hv | 0 | -2 | 2 | 0 | 2.5 | FALSE
0.25 MVA 10/0.4 kV | 0.24 | 0.6 | 1.2 | 0.25 | 0.4 | 10 | 4 | 150 | Dyn5 | hv | 0 | -2 | 2 | 0 | 2.5 | FALSE
0.4 MVA 10/0.4 kV | 0.2375 | 0.95 | 1.325 | 0.4 | 0.4 | 10 | 4 | 150 | Dyn5 | hv | 0 | -2 | 2 | 0 | 2.5 | FALSE
0.63 MVA 10/0.4 kV | 0.1873 | 1.18 | 1.0794 | 0.63 | 0.4 | 10 | 4 | 150 | Dyn5 | hv | 0 | -2 | 2 | 0 | 2.5 | FALSE

## trafo3w_std_types
| sn_hv_mva | sn_mv_mva | sn_lv_mva | vn_hv_kv | vn_mv_kv | vn_lv_kv | vk_hv_percent | vk_mv_percent | vk_lv_percent | vkr_hv_percent | vkr_mv_percent | vkr_lv_percent | pfe_kw | i0_percent | shift_mv_degree | shift_lv_degree | vector_group | tap_side | tap_neutral | tap_min | tap_max | tap_step_percent
63/25/38 MVA 110/20/10 kV | 63 | 25 | 38 | 110 | 20 | 10 | 10.4 | 10.4 | 10.4 | 0.28 | 0.32 | 0.35 | 35 | 0.89 | 0 | 0 | YN0yn0yn0 | hv | 0 | -10 | 10 | 1.2
63/25/38 MVA 110/10/10 kV | 63 | 25 | 38 | 110 | 10 | 10 | 10.4 | 10.4 | 10.4 | 0.28 | 0.32 | 0.35 | 35 | 0.89 | 0 | 0 | YN0yn0yn0 | hv | 0 | -10 | 10 | 1.2

## fuse_std_types
| fuse_type | i_rated_a | t_avg | t_min | t_total | x_avg | x_min | x_total
HV 100A | HV 100A | 100 | 0 | [10.0, 3.64, 0.854, 0.281, 0.1, 0.0531, 0.022, 0.01] | [10.0, 4.267, 1.21, 0.403, 0.1, 0.058, 0.022, 0.01] | 0 | [300.0, 350.0, 450.0, 550.0, 700.0, 850.0, 1200.0, 1752.0] | [600.0, 700.0, 900.0, 1150.0, 1665.0, 2000.0, 3000.0, 4313.0]
HV 10A | HV 10A | 10 | 0 | [10.0, 1675.0, 0.344, 0.156, 0.1, 0.0417, 0.0171, 0.01] | [10.0, 1.3, 0.3, 0.155, 0.1, 0.0555, 0.023, 0.01] | 0 | [30.0, 32.0, 35.0, 37.0, 39.0, 50.0, 70.0, 88.0] | [60.0, 70.0, 80.0, 87.0, 94.0, 110.0, 150.0, 216.0]
HV 125A | HV 125A | 125 | 0 | [10.0, 1.82, 0.344, 0.1, 0.0467, 0.0269, 0.01] | [10.0, 2.478, 0.426, 0.1, 0.0427, 0.0211, 0.01] | 0 | [375.0, 500.0, 700.0, 925.0, 1200.0, 1500.0, 2341.0] | [750.0, 1000.0, 1500.0, 2200.0, 3000.0, 4000.0, 5765.0]
HV 160A | HV 160A | 160 | 0 | [10.0, 4.15, 1.03, 0.198, 0.1, 0.051, 0.0172, 0.01] | [10.0, 2.3, 0.734, 0.274, 0.1, 0.046, 0.0177, 0.01] | 0 | [480.0, 550.0, 700.0, 1000.0, 1260.0, 1600.0, 2500.0, 3227.0] | [960.0, 1300.0, 1700.0, 2200.0, 2996.0, 4000.0, 6000.0, 7946.0]
HV 16A | HV 16A | 16 | 0 | [10.0, 0.352, 0.164, 0.1, 0.0649, 0.0342, 0.01] | [10.0, 2.34, 0.722, 0.181, 0.1, 0.055, 0.0296, 0.01] | 0 | [48.0, 60.0, 65.0, 71.0, 80.0, 100.0, 162.0] | [96.0, 110.0, 125.0, 150.0, 168.0, 200.0, 250.0, 398.0]
HV 200A | HV 200A | 200 | 0 | [10.0, 4.267, 1.21, 0.403, 0.1, 0.058, 0.022, 0.01] | [10.0, 3.73, 1.654, 0.328, 0.1, 0.0531, 0.019, 0.01] | 0 | [600.0, 700.0, 900.0, 1150.0, 1665.0, 2000.0, 3000.0, 4313.0] | [1200.0, 1500.0, 1800.0, 2700.0, 3960.0, 5000.0, 7500.0, 10620.0]
HV 20A | HV 20A | 20 | 0 | [10.0, 1.3, 0.3, 0.155, 0.1, 0.0555, 0.023, 0.01] | [10.0, 1.3, 0.161, 0.1, 0.0611, 0.0399, 0.0141, 0.01] | 0 | [60.0, 70.0, 80.0, 87.0, 94.0, 110.0, 150.0, 216.0] | [120.0, 150.0, 200.0, 223.0, 260.0, 300.0, 450.0, 532.0]
HV 25A | HV 25A | 25 | 0 | [10.0, 2.512, 0.833, 0.299, 0.1, 0.0372, 0.0223, 0.01] | [10.0, 3.125, 0.597, 0.198, 0.1, 0.0378, 0.022, 0.01] | 0 | [75.0, 82.0, 90.0, 100.0, 124.0, 170.0, 200.0, 289.0] | [150.0, 170.0, 210.0, 250.0, 294.0, 400.0, 500.0, 711.0]
HV 31.5A | HV 31.5A | 31.5 | 0 | [10.0, 2.34, 0.722, 0.181, 0.1, 0.055, 0.0296, 0.01] | [10.0, 2.84, 0.368, 0.164, 0.1, 0.0621, 0.0378, 0.0195, 0.01] | 0 | [95.0, 110.0, 125.0, 150.0, 165.0, 200.0, 250.0, 390.0] | [189.0, 220.0, 300.0, 350.0, 393.0, 450.0, 530.0, 700.0, 960.0]
HV 40A | HV 40A | 40 | 0 | [10.0, 1.3, 0.161, 0.1, 0.0611, 0.0399, 0.0141, 0.01] | [10.0, 2.05, 0.369, 0.198, 0.1, 0.051, 0.0298, 0.01] | 0 | [120.0, 150.0, 200.0, 223.0, 260.0, 300.0, 450.0, 532.0] | [240.0, 300.0, 400.0, 450.0, 530.0, 650.0, 800.0, 1311.0]
HV 50A | HV 50A | 50 | 0 | [10.0, 3.215, 0.597, 0.198, 0.1, 0.0378, 0.022, 0.01] | [10.0, 3.64, 0.854, 0.281, 0.1, 0.0531, 0.022, 0.01] | 0 | [150.0, 170.0, 210.0, 250.0, 294.0, 400.0, 500.0, 711.0] | [300.0, 350.0, 450.0, 550.0, 700.0, 850.0, 1200.0, 1752.0]
HV 6.3A | HV 6.3A | 6.3 | 0 | [10.0, 1.39, 0.344, 0.168, 0.1, 0.056, 0.0263, 0.01] | [10.0, 1.711, 0.516, 0.198, 0.1, 0.0634, 0.0303, 0.01] | 0 | [19.0, 19.5, 20.4, 20.8, 22.0, 25.0, 32.0, 48.0] | [38.0, 40.0, 43.0, 48.0, 53.0, 60.0, 75.0, 118.0]
HV 63A | HV 63A | 63 | 0 | [10.0, 2.84, 0.368, 0.164, 0.1, 0.0621, 0.0378, 0.0195, 0.01] | [10.0, 1.82, 0.344, 0.1, 0.0467, 0.0269, 0.01] | 0 | [189.0, 220.0, 300.0, 350.0, 393.0, 450.0, 530.0, 700.0, 961.0] | [378.0, 500.0, 700.0, 934.0, 1200.0, 1500.0, 2366.0]
HV 80A | HV 80A | 80 | 0 | [10.0, 2.05, 0.369, 0.198, 0.1, 0.051, 0.0298, 0.01] | [10.0, 4.15, 1.03, 0.198, 0.1, 0.051, 0.0172, 0.01] | 0 | [240.0, 300.0, 400.0, 450.0, 530.0, 650.0, 800.0, 1311.0] | [480.0, 550.0, 700.0, 1000.0, 1260.0, 1600.0, 2500.0, 3227.0]
Siemens NH-1-100 | Siemens NH-1-100 | 100 | [5400.0, 2000.0, 400.0, 20.0, 1.0, 0.2, 0.012, 0.004] | 0 | 0 | [150.0, 190.0, 250.0, 430.0, 900.0, 1250.0, 2700.0, 3600.0] | 0 | 0
Siemens NH-1-125 | Siemens NH-1-125 | 125 | [4800.0, 120.0, 7.0, 0.1, 0.004] | 0 | 0 | [180.0, 400.0, 740.0, 2000.0, 4250.0] | 0 | 0
Siemens NH-1-16 | Siemens NH-1-16 | 16 | [4000.0, 400.0, 2.0, 0.1, 0.04, 0.01] | 0 | 0 | [26.0, 35.0, 75.0, 150.0, 200.0, 300.0] | 0 | 0
Siemens NH-1-160 | Siemens NH-1-160 | 160 | [4800.0, 120.0, 7.0, 0.1, 0.004] | 0 | 0 | [210.0, 500.0, 900.0, 2300.0, 5000.0] | 0 | 0
Siemens NH-1-25 | Siemens NH-1-25 | 25 | [4000.0, 1000.0, 10.0, 0.2, 0.02, 0.01] | 0 | 0 | [40.0, 50.0, 100.0, 210.0, 400.0, 500.0] | 0 | 0
Siemens NH-1-50 | Siemens NH-1-50 | 50 | [4000.0, 40.0, 4.0, 1.0, 0.02, 0.01] | 0 | 0 | [86.0, 200.0, 300.0, 400.0, 1000.0, 1280.0] | 0 | 0
Siemens NH-1-63 | Siemens NH-1-63 | 63 | [4000.0, 100.0, 10.0, 2.0, 0.04, 0.01] | 0 | 0 | [100.0, 200.0, 300.0, 400.0, 1000.0, 1500.0] | 0 | 0
Siemens NH-1-80 | Siemens NH-1-80 | 80 | [4800.0, 120.0, 7.0, 0.1, 0.01] | 0 | 0 | [150.58, 250.0, 450.0, 1150.0, 2470.0] | 0 | 0
Siemens NH-2-1000 | Siemens NH-2-1000 | 1000 | [4800.0, 120.0, 7.0, 0.1, 0.004] | 0 | 0 | [1900.0, 3500.0, 8400.0, 24000.0, 52000.0] | 0 | 0
Siemens NH-2-200 | Siemens NH-2-200 | 200 | [4800.0, 120.0, 7.0, 0.1, 0.004] | 0 | 0 | [280.0, 650.0, 1200.0, 3000.0, 7000.0] | 0 | 0
Siemens NH-2-224 | Siemens NH-2-224 | 224 | [4800.0, 120.0, 7.0, 0.2, 0.04, 0.004] | 0 | 0 | [400.0, 750.0, 1453.0, 3025.0, 4315.0, 7600.0] | 0 | 0
Siemens NH-2-250 | Siemens NH-2-250 | 250 | [4800.0, 120.0, 7.0, 0.1, 0.004] | 0 | 0 | [450.0, 800.0, 1650.0, 4000.0, 8500.0] | 0 | 0
Siemens NH-2-315 | Siemens NH-2-315 | 315 | [4800.0, 120.0, 7.0, 0.1, 0.004] | 0 | 0 | [550.0, 920.0, 1900.0, 5000.0, 11000.0] | 0 | 0
Siemens NH-2-355 | Siemens NH-2-355 | 355 | [4800.0, 120.0, 6.0, 0.1, 0.004] | 0 | 0 | [650.0, 1116.27, 2350.0, 5840.0, 12790.0] | 0 | 0
Siemens NH-2-400 | Siemens NH-2-400 | 400 | [4800.0, 120.0, 7.0, 0.1, 0.004] | 0 | 0 | [720.0, 1350.0, 2800.0, 6500.0, 15000.0] | 0 | 0
Siemens NH-2-425 | Siemens NH-2-425 | 425 | [4800.0, 120.0, 7.0, 0.1, 0.004] | 0 | 0 | [850.0, 1500.0, 3050.0, 7500.0, 16500.0] | 0 | 0
Siemens NH-2-630 | Siemens NH-2-630 | 630 | [4800.0, 120.0, 7.0, 0.1, 0.004] | 0 | 0 | [1200.0, 2000.0, 4800.0, 12000.0, 26000.0] | 0 | 0

## dtypes
| element | column | dtype
0 | bus | name | object
1 | bus | vn_kv | float64
2 | bus | type | object
3 | bus | zone | object
4 | bus | in_service | bool
5 | load | name | object
6 | load | bus | uint32
7 | load | p_mw | float64
8 | load | q_mvar | float64
9 | load | const_z_percent | float64
10 | load | const_i_percent | float64
11 | load | sn_mva | float64
12 | load | scaling | float64
13 | load | in_service | bool
14 | load | type | object
15 | ext_grid | name | object
16 | ext_grid | bus | uint32
17 | ext_grid | vm_pu | float64
18 | ext_grid | va_degree | float64
19 | ext_grid | slack_weight | float64
20 | ext_grid | in_service | bool
21 | line | name | object
22 | line | std_type | object
23 | line | from_bus | uint32
24 | line | to_bus | uint32
25 | line | length_km | float64
26 | line | r_ohm_per_km | float64
27 | line | x_ohm_per_km | float64
28 | line | c_nf_per_km | float64
29 | line | g_us_per_km | float64
30 | line | max_i_ka | float64
31 | line | df | float64
32 | line | parallel | uint32
33 | line | type | object
34 | line | in_service | bool
35 | trafo | name | object
36 | trafo | std_type | object
37 | trafo | hv_bus | uint32
38 | trafo | lv_bus | uint32
39 | trafo | sn_mva | float64
40 | trafo | vn_hv_kv | float64
41 | trafo | vn_lv_kv | float64
42 | trafo | vk_percent | float64
43 | trafo | vkr_percent | float64
44 | trafo | pfe_kw | float64
45 | trafo | i0_percent | float64
46 | trafo | shift_degree | float64
47 | trafo | tap_side | object
48 | trafo | tap_neutral | int32
49 | trafo | tap_min | int32
50 | trafo | tap_max | int32
51 | trafo | tap_step_percent | float64
52 | trafo | tap_step_degree | float64
53 | trafo | tap_pos | int32
54 | trafo | tap_phase_shifter | bool
55 | trafo | parallel | uint32
56 | trafo | df | float64
57 | trafo | in_service | bool
58 | line_geodata | coords | object
59 | bus_geodata | x | float64
60 | bus_geodata | y | float64
61 | bus_geodata | coords | object

## parameters
| version | format_version | converged | OPF_converged | name | f_hz | sn_mva
0 | 2.14.6 | 2.14.0 | FALSE | FALSE |  | 50 | 1