## bus
| name | vn_kv | type | zone | in_service
0 | bus_LV_2834-3_1_2_node_3 | 0.4 | n |  | TRUE
1 | bus_LV_2834-3_1_2_node_62 | 0.4 | n |  | TRUE
2 | bus_LV_2834-3_1_2_node_28 | 0.4 | n |  | TRUE
3 | bus_LV_2834-3_1_2_node_29 | 0.4 | n |  | TRUE
4 | bus_LV_2834-3_1_2_node_30 | 0.4 | n |  | TRUE
5 | bus_LV_2834-3_1_2_node_31 | 0.4 | n |  | TRUE
6 | bus_LV_2834-3_1_2_node_32 | 0.4 | n |  | TRUE
7 | bus_LV_2834-3_1_2_node_33 | 0.4 | n |  | TRUE
8 | bus_LV_2834-3_1_2_node_82 | 0.4 | n |  | TRUE
9 | bus_LV_2834-3_1_2_node_51 | 0.4 | n |  | TRUE
10 | bus_LV_2834-3_1_2_node_54 | 0.4 | n |  | TRUE
11 | bus_LV_2834-3_1_2_node_96 | 0.4 | n |  | TRUE
12 | bus_LV_2834-3_1_2_node_58 | 0.4 | n |  | TRUE
13 | bus_LV_2834-3_1_2_node_59 | 0.4 | n |  | TRUE
14 | bus_LV_2834-3_1_2_node_60 | 0.4 | n |  | TRUE
15 | bus_LV_2834-3_1_2_node_61 | 0.4 | n |  | TRUE
16 | bus_LV_2834-3_1_2_node_63 | 0.4 | n |  | TRUE
17 | bus_LV_2834-3_1_2_node_64 | 0.4 | n |  | TRUE
18 | bus_LV_2834-3_1_2_node_65 | 0.4 | n |  | TRUE
19 | bus_LV_2834-3_1_2_node_76 | 0.4 | n |  | TRUE
20 | bus_LV_2834-3_1_2_node_90 | 0.4 | n |  | TRUE
21 | bus_LV_2834-3_1_2_node_86 | 0.4 | n |  | TRUE
22 | bus_LV_2834-3_1_2_node_141 | 0.4 | n |  | TRUE
23 | bus_LV_2834-3_1_2_node_85 | 0.4 | n |  | TRUE
24 | bus_LV_2834-3_1_2_node_87 | 0.4 | n |  | TRUE
25 | bus_LV_2834-3_1_2_node_88 | 0.4 | n |  | TRUE
26 | bus_LV_2834-3_1_2_node_89 | 0.4 | n |  | TRUE
27 | bus_LV_2834-3_1_2_node_91 | 0.4 | n |  | TRUE
28 | bus_LV_2834-3_1_2_node_92 | 0.4 | n |  | TRUE
29 | bus_LV_2834-3_1_2_node_93 | 0.4 | n |  | TRUE
30 | bus_LV_2834-3_1_2_node_102 | 0.4 | n |  | TRUE
31 | bus_LV_2834-3_1_2_node_134 | 0.4 | n |  | TRUE
32 | bus_LV_2834-3_1_2_node_140 | 0.4 | n |  | TRUE
33 | bus_LV_2834-3_1_2_node_142 | 0.4 | n |  | TRUE
34 | bus_LV_2834-3_1_2_node_94 | 0.4 | n |  | TRUE
35 | bus_LV_2834-3_1_2_node_95 | 0.4 | n |  | TRUE
36 | bus_LV_2834-3_1_2_node_97 | 0.4 | n |  | TRUE
37 | bus_LV_2834-3_1_2_node_98 | 0.4 | n |  | TRUE
38 | bus_LV_2834-3_1_2_node_99 | 0.4 | n |  | TRUE
39 | bus_LV_2834-3_1_2_node_100 | 0.4 | n |  | TRUE
40 | bus_LV_2834-3_1_2_node_154 | 0.4 | n |  | TRUE
41 | bus_LV_2834-3_1_2_node_136 | 0.4 | n |  | TRUE
42 | bus_LV_2834-3_1_2_node_120 | 0.4 | n |  | TRUE
43 | bus_LV_2834-3_1_2_node_101 | 0.4 | n |  | TRUE
44 | bus_LV_2834-3_1_2_node_103 | 0.4 | n |  | TRUE
45 | bus_LV_2834-3_1_2_node_130 | 0.4 | n |  | TRUE
46 | bus_LV_2834-3_1_2_node_108 | 0.4 | n |  | TRUE
47 | bus_LV_2834-3_1_2_node_112 | 0.4 | n |  | TRUE
48 | bus_LV_2834-3_1_2_node_115 | 0.4 | n |  | TRUE
49 | bus_LV_2834-3_1_2_node_116 | 0.4 | n |  | TRUE
50 | bus_LV_2834-3_1_2_node_155 | 0.4 | n |  | TRUE
51 | bus_LV_2834-3_1_2_node_122 | 0.4 | n |  | TRUE
52 | bus_LV_2834-3_1_2_node_129 | 0.4 | n |  | TRUE
53 | bus_LV_2834-3_1_2_node_125 | 0.4 | n |  | TRUE
54 | bus_LV_2834-3_1_2_node_127 | 0.4 | n |  | TRUE
55 | bus_LV_2834-3_1_2_node_131 | 0.4 | n |  | TRUE
56 | bus_LV_2834-3_1_2_node_132 | 0.4 | n |  | TRUE
57 | bus_LV_2834-3_1_2_node_133 | 0.4 | n |  | TRUE
58 | bus_LV_2834-3_1_2_node_139 | 0.4 | n |  | TRUE
59 | bus_LV_2834-3_1_2_node_135 | 0.4 | n |  | TRUE
60 | bus_LV_2834-3_1_2_node_137 | 0.4 | n |  | TRUE
61 | bus_LV_2834-3_1_2_node_138 | 0.4 | n |  | TRUE
62 | bus_LV_2834-3_1_2_node_145 | 0.4 | n |  | TRUE
63 | bus_LV_2834-3_1_2_node_143 | 0.4 | n |  | TRUE
64 | bus_LV_2834-3_1_2_node_144 | 0.4 | n |  | TRUE
65 | bus_LV_2834-3_1_2_node_146 | 0.4 | n |  | TRUE
66 | bus_LV_2834-3_1_2_node_147 | 0.4 | n |  | TRUE
67 | bus_LV_2834-3_1_2_node_148 | 0.4 | n |  | TRUE
68 | bus_LV_2834-3_1_2_node_149 | 0.4 | n |  | TRUE
69 | bus_LV_2834-3_1_2_node_150 | 0.4 | n |  | TRUE
70 | bus_LV_2834-3_1_2_node_151 | 0.4 | n |  | TRUE
71 | bus_LV_2834-3_1_2_node_325 | 0.4 | n |  | TRUE
72 | bus_LV_2834-3_1_2_node_156 | 0.4 | n |  | TRUE
73 | bus_LV_2834-3_1_2_node_326 | 0.4 | n |  | TRUE
74 | bus_LV_2834-3_1_2_node_327 | 0.4 | n |  | TRUE
75 | bus_LV_2834-3_1_2_node_328 | 0.4 | n |  | TRUE
76 | bus_LV_2834-3_1_2_node_329 | 0.4 | n |  | TRUE
77 | bus_LV_2834-3_1_2_node_330 | 0.4 | n |  | TRUE
78 | bus_MV_285_0_node_75 | 20 | n |  | TRUE

## load
| name | bus | p_mw | q_mvar | const_z_percent | const_i_percent | sn_mva | scaling | in_service | type
0 | LV_2834-3_1_2_load_3 | 0 | 0.0043326 | 0.0010859 | 0 | 0 |  | 1 | TRUE | wye
1 | LV_2834-3_1_2_load_62 | 1 | 0.0012687 | 0.00031795 | 0 | 0 |  | 1 | TRUE | wye
2 | LV_2834-3_1_2_load_28 | 2 | 0.0025475 | 0.00063847 | 0 | 0 |  | 1 | TRUE | wye
3 | LV_2834-3_1_2_load_29 | 3 | 0.0024212 | 0.00060681 | 0 | 0 |  | 1 | TRUE | wye
4 | LV_2834-3_1_2_load_30 | 4 | 0.0013727 | 0.00034402 | 0 | 0 |  | 1 | TRUE | wye
5 | LV_2834-3_1_2_load_31 | 5 | 0.0012258 | 0.00030721 | 0 | 0 |  | 1 | TRUE | wye
6 | LV_2834-3_1_2_load_32 | 6 | 0.0021695 | 0.00054373 | 0 | 0 |  | 1 | TRUE | wye
7 | LV_2834-3_1_2_load_33 | 7 | 0.0029116 | 0.00072972 | 0 | 0 |  | 1 | TRUE | wye
8 | LV_2834-3_1_2_load_82 | 8 | 0.00061516 | 0.00015417 | 0 | 0 |  | 1 | TRUE | wye
9 | LV_2834-3_1_2_load_51 | 9 | 0.00077363 | 0.00019389 | 0 | 0 |  | 1 | TRUE | wye
10 | LV_2834-3_1_2_load_54 | 10 | 0.00052065 | 0.00013049 | 0 | 0 |  | 1 | TRUE | wye
11 | LV_2834-3_1_2_load_58 | 12 | 0.0021448 | 0.00053755 | 0 | 0 |  | 1 | TRUE | wye
12 | LV_2834-3_1_2_load_59 | 13 | 0.0020999 | 0.00052629 | 0 | 0 |  | 1 | TRUE | wye
13 | LV_2834-3_1_2_load_61 | 15 | 0.005498 | 0.0013779 | 0 | 0 |  | 1 | TRUE | wye
14 | LV_2834-3_1_2_load_63 | 16 | 0.0037763 | 0.00094642 | 0 | 0 |  | 1 | TRUE | wye
15 | LV_2834-3_1_2_load_64 | 17 | 0.0013623 | 0.00034143 | 0 | 0 |  | 1 | TRUE | wye
16 | LV_2834-3_1_2_load_76 | 19 | 0.0012085 | 0.00030288 | 0 | 0 |  | 1 | TRUE | wye
17 | LV_2834-3_1_2_load_90 | 20 | 0.00050247 | 0.00012593 | 0 | 0 |  | 1 | TRUE | wye
18 | LV_2834-3_1_2_load_86 | 21 | 0.00061798 | 0.00015488 | 0 | 0 |  | 1 | TRUE | wye
19 | LV_2834-3_1_2_load_141 | 22 | 0.0030243 | 0.00075796 | 0 | 0 |  | 1 | TRUE | wye
20 | LV_2834-3_1_2_load_85 | 23 | 0.00024989 | 6.2627e-05 | 0 | 0 |  | 1 | TRUE | wye
21 | LV_2834-3_1_2_load_88 | 25 | 0.0011573 | 0.00029003 | 0 | 0 |  | 1 | TRUE | wye
22 | LV_2834-3_1_2_load_91 | 27 | 0.0017944 | 0.00044972 | 0 | 0 |  | 1 | TRUE | wye
23 | LV_2834-3_1_2_load_92 | 28 | 0.00076287 | 0.00019119 | 0 | 0 |  | 1 | TRUE | wye
24 | LV_2834-3_1_2_load_93 | 29 | 0.00028444 | 7.1286e-05 | 0 | 0 |  | 1 | TRUE | wye
25 | LV_2834-3_1_2_load_102 | 30 | 0.0006573 | 0.00016474 | 0 | 0 |  | 1 | TRUE | wye
26 | LV_2834-3_1_2_load_134 | 31 | 0.0029388 | 0.00073654 | 0 | 0 |  | 1 | TRUE | wye
27 | LV_2834-3_1_2_load_140 | 32 | 0.0010143 | 0.00025421 | 0 | 0 |  | 1 | TRUE | wye
28 | LV_2834-3_1_2_load_142 | 33 | 0.001036 | 0.00025966 | 0 | 0 |  | 1 | TRUE | wye
29 | LV_2834-3_1_2_load_94 | 34 | 0.0012526 | 0.00031394 | 0 | 0 |  | 1 | TRUE | wye
30 | LV_2834-3_1_2_load_95 | 35 | 0.0011795 | 0.0002956 | 0 | 0 |  | 1 | TRUE | wye
31 | LV_2834-3_1_2_load_98 | 37 | 0.00033864 | 8.487e-05 | 0 | 0 |  | 1 | TRUE | wye
32 | LV_2834-3_1_2_load_99 | 38 | 0.00039905 | 0.00010001 | 0 | 0 |  | 1 | TRUE | wye
33 | LV_2834-3_1_2_load_100 | 39 | 0.00029971 | 7.5114e-05 | 0 | 0 |  | 1 | TRUE | wye
34 | LV_2834-3_1_2_load_154 | 40 | 0.00055709 | 0.00013962 | 0 | 0 |  | 1 | TRUE | wye
35 | LV_2834-3_1_2_load_136 | 41 | 0.001143 | 0.00028647 | 0 | 0 |  | 1 | TRUE | wye
36 | LV_2834-3_1_2_load_120 | 42 | 0.0003485 | 8.7342e-05 | 0 | 0 |  | 1 | TRUE | wye
37 | LV_2834-3_1_2_load_103 | 44 | 0.00023804 | 5.966e-05 | 0 | 0 |  | 1 | TRUE | wye
38 | LV_2834-3_1_2_load_130 | 45 | 0.0013134 | 0.00032916 | 0 | 0 |  | 1 | TRUE | wye
39 | LV_2834-3_1_2_load_108 | 46 | 0.0022174 | 0.00055573 | 0 | 0 |  | 1 | TRUE | wye
40 | LV_2834-3_1_2_load_112 | 47 | 0.0024491 | 0.00061381 | 0 | 0 |  | 1 | TRUE | wye
41 | LV_2834-3_1_2_load_115 | 48 | 0.001442 | 0.0003614 | 0 | 0 |  | 1 | TRUE | wye
42 | LV_2834-3_1_2_load_116 | 49 | 0.0061793 | 0.0015487 | 0 | 0 |  | 1 | TRUE | wye
43 | LV_2834-3_1_2_load_122 | 51 | 0.0016102 | 0.00040355 | 0 | 0 |  | 1 | TRUE | wye
44 | LV_2834-3_1_2_load_129 | 52 | 0.0022068 | 0.00055308 | 0 | 0 |  | 1 | TRUE | wye
45 | LV_2834-3_1_2_load_125 | 53 | 0.00080753 | 0.00020239 | 0 | 0 |  | 1 | TRUE | wye
46 | LV_2834-3_1_2_load_127 | 54 | 0.0018593 | 0.00046597 | 0 | 0 |  | 1 | TRUE | wye
47 | LV_2834-3_1_2_load_132 | 56 | 0.00027307 | 6.8437e-05 | 0 | 0 |  | 1 | TRUE | wye
48 | LV_2834-3_1_2_load_133 | 57 | 0.00041956 | 0.00010515 | 0 | 0 |  | 1 | TRUE | wye
49 | LV_2834-3_1_2_load_139 | 58 | 0.0018382 | 0.00046069 | 0 | 0 |  | 1 | TRUE | wye
50 | LV_2834-3_1_2_load_137 | 60 | 0.00073169 | 0.00018338 | 0 | 0 |  | 1 | TRUE | wye
51 | LV_2834-3_1_2_load_145 | 62 | 0.00046205 | 0.0001158 | 0 | 0 |  | 1 | TRUE | wye
52 | LV_2834-3_1_2_load_143 | 63 | 0.0005249 | 0.00013155 | 0 | 0 |  | 1 | TRUE | wye
53 | LV_2834-3_1_2_load_144 | 64 | 0.0007532 | 0.00018877 | 0 | 0 |  | 1 | TRUE | wye
54 | LV_2834-3_1_2_load_148 | 67 | 0.00048547 | 0.00012167 | 0 | 0 |  | 1 | TRUE | wye
55 | LV_2834-3_1_2_load_149 | 68 | 0.00064157 | 0.00016079 | 0 | 0 |  | 1 | TRUE | wye
56 | LV_2834-3_1_2_load_150 | 69 | 0.00071722 | 0.00017975 | 0 | 0 |  | 1 | TRUE | wye
57 | LV_2834-3_1_2_load_151 | 70 | 0.00064644 | 0.00016201 | 0 | 0 |  | 1 | TRUE | wye
58 | LV_2834-3_1_2_load_325 | 71 | 0.0004355 | 0.00010915 | 0 | 0 |  | 1 | TRUE | wye
59 | LV_2834-3_1_2_load_156 | 72 | 0.00072326 | 0.00018127 | 0 | 0 |  | 1 | TRUE | wye
60 | LV_2834-3_1_2_load_326 | 73 | 0.00061939 | 0.00015523 | 0 | 0 |  | 1 | TRUE | wye
61 | LV_2834-3_1_2_load_327 | 74 | 0.000408 | 0.00010225 | 0 | 0 |  | 1 | TRUE | wye
62 | LV_2834-3_1_2_load_328 | 75 | 0.00040005 | 0.00010026 | 0 | 0 |  | 1 | TRUE | wye
63 | LV_2834-3_1_2_load_329 | 76 | 0.00043584 | 0.00010923 | 0 | 0 |  | 1 | TRUE | wye
64 | LV_2834-3_1_2_load_330 | 77 | 0.0010804 | 0.00027078 | 0 | 0 |  | 1 | TRUE | wye

## ext_grid
| name | bus | vm_pu | va_degree | slack_weight | in_service
0 |  | 21 | 1 | 0 | 1 | TRUE

## line
| name | std_type | from_bus | to_bus | length_km | r_ohm_per_km | x_ohm_per_km | c_nf_per_km | g_us_per_km | max_i_ka | df | parallel | type | in_service
0 | LV_2834-3_1_2_line_0 |  | 0 | 1 | 0.25855 | 0.125 | 0.08 | 261 | 0 | 0.364 | 1 | 1 | cs | TRUE
1 | LV_2834-3_1_2_line_1 |  | 1 | 14 | 0.041713 | 0.125 | 0.08 | 261 | 0 | 0.364 | 1 | 1 | cs | TRUE
2 | LV_2834-3_1_2_line_2 |  | 2 | 3 | 0.0016673 | 0.125 | 0.08 | 261 | 0 | 0.364 | 1 | 1 | cs | TRUE
3 | LV_2834-3_1_2_line_3 |  | 2 | 4 | 0.0014163 | 0.125 | 0.08 | 261 | 0 | 0.364 | 1 | 1 | cs | TRUE
4 | LV_2834-3_1_2_line_4 |  | 3 | 5 | 0.0066196 | 0.125 | 0.08 | 261 | 0 | 0.364 | 1 | 1 | cs | TRUE
5 | LV_2834-3_1_2_line_5 |  | 4 | 6 | 0.040317 | 0.125 | 0.08 | 261 | 0 | 0.364 | 1 | 1 | cs | TRUE
6 | LV_2834-3_1_2_line_6 |  | 6 | 7 | 0.0043833 | 0.125 | 0.08 | 261 | 0 | 0.364 | 1 | 1 | cs | TRUE
7 | LV_2834-3_1_2_line_7 |  | 7 | 8 | 0.017009 | 0.125 | 0.08 | 261 | 0 | 0.364 | 1 | 1 | cs | TRUE
8 | LV_2834-3_1_2_line_8 |  | 8 | 22 | 0.0035629 | 0.125 | 0.08 | 261 | 0 | 0.364 | 1 | 1 | cs | TRUE
9 | LV_2834-3_1_2_line_9 |  | 9 | 10 | 0.035035 | 0.125 | 0.08 | 261 | 0 | 0.364 | 1 | 1 | cs | TRUE
10 | LV_2834-3_1_2_line_10 |  | 10 | 11 | 0.041267 | 0.125 | 0.08 | 261 | 0 | 0.364 | 1 | 1 | cs | TRUE
11 | LV_2834-3_1_2_line_11 |  | 11 | 34 | 0.014158 | 0.125 | 0.08 | 261 | 0 | 0.364 | 1 | 1 | cs | TRUE
12 | LV_2834-3_1_2_line_12 |  | 12 | 13 | 0.0063093 | 0.125 | 0.08 | 261 | 0 | 0.364 | 1 | 1 | cs | TRUE
13 | LV_2834-3_1_2_line_13 |  | 12 | 14 | 0.039782 | 0.125 | 0.08 | 261 | 0 | 0.364 | 1 | 1 | cs | TRUE
14 | LV_2834-3_1_2_line_14 |  | 13 | 15 | 0.042436 | 0.125 | 0.08 | 261 | 0 | 0.364 | 1 | 1 | cs | TRUE
15 | LV_2834-3_1_2_line_15 |  | 14 | 16 | 0.031421 | 0.125 | 0.08 | 261 | 0 | 0.364 | 1 | 1 | cs | TRUE
16 | LV_2834-3_1_2_line_16 |  | 15 | 17 | 0.028791 | 0.125 | 0.08 | 261 | 0 | 0.364 | 1 | 1 | cs | TRUE
17 | LV_2834-3_1_2_line_17 |  | 16 | 18 | 0.047729 | 0.125 | 0.08 | 261 | 0 | 0.364 | 1 | 1 | cs | TRUE
18 | LV_2834-3_1_2_line_18 |  | 17 | 19 | 0.014533 | 0.125 | 0.08 | 261 | 0 | 0.364 | 1 | 1 | cs | TRUE
19 | LV_2834-3_1_2_line_19 |  | 18 | 20 | 0.01575 | 0.125 | 0.08 | 261 | 0 | 0.364 | 1 | 1 | cs | TRUE
20 | LV_2834-3_1_2_line_20 |  | 18 | 21 | 0.047299 | 0.125 | 0.08 | 261 | 0 | 0.364 | 1 | 1 | cs | TRUE
21 | LV_2834-3_1_2_line_21 |  | 20 | 30 | 0.026123 | 0.125 | 0.08 | 261 | 0 | 0.364 | 1 | 1 | cs | TRUE
22 | LV_2834-3_1_2_line_22 |  | 21 | 23 | 0.024377 | 0.125 | 0.08 | 261 | 0 | 0.364 | 1 | 1 | cs | TRUE
23 | LV_2834-3_1_2_line_23 |  | 22 | 32 | 0.027745 | 0.125 | 0.08 | 261 | 0 | 0.364 | 1 | 1 | cs | TRUE
24 | LV_2834-3_1_2_line_24 |  | 23 | 24 | 0.0096193 | 0.125 | 0.08 | 261 | 0 | 0.364 | 1 | 1 | cs | TRUE
25 | LV_2834-3_1_2_line_25 |  | 24 | 25 | 0.048473 | 0.125 | 0.08 | 261 | 0 | 0.364 | 1 | 1 | cs | TRUE
26 | LV_2834-3_1_2_line_26 |  | 24 | 26 | 0.011389 | 0.125 | 0.08 | 261 | 0 | 0.364 | 1 | 1 | cs | TRUE
27 | LV_2834-3_1_2_line_27 |  | 25 | 27 | 0.001058 | 0.125 | 0.08 | 261 | 0 | 0.364 | 1 | 1 | cs | TRUE
28 | LV_2834-3_1_2_line_28 |  | 26 | 28 | 0.031424 | 0.125 | 0.08 | 261 | 0 | 0.364 | 1 | 1 | cs | TRUE
29 | LV_2834-3_1_2_line_29 |  | 26 | 29 | 0.017913 | 0.125 | 0.08 | 261 | 0 | 0.364 | 1 | 1 | cs | TRUE
30 | LV_2834-3_1_2_line_30 |  | 27 | 31 | 0.016664 | 0.125 | 0.08 | 261 | 0 | 0.364 | 1 | 1 | cs | TRUE
31 | LV_2834-3_1_2_line_31 |  | 28 | 32 | 0.0019624 | 0.125 | 0.08 | 261 | 0 | 0.364 | 1 | 1 | cs | TRUE
32 | LV_2834-3_1_2_line_32 |  | 29 | 33 | 0.0077363 | 0.125 | 0.08 | 261 | 0 | 0.364 | 1 | 1 | cs | TRUE
33 | LV_2834-3_1_2_line_33 |  | 30 | 43 | 0.047565 | 0.125 | 0.08 | 261 | 0 | 0.364 | 1 | 1 | cs | TRUE
34 | LV_2834-3_1_2_line_34 |  | 33 | 63 | 0.019977 | 0.125 | 0.08 | 261 | 0 | 0.364 | 1 | 1 | cs | TRUE
35 | LV_2834-3_1_2_line_35 |  | 34 | 35 | 0.020933 | 0.125 | 0.08 | 261 | 0 | 0.364 | 1 | 1 | cs | TRUE
36 | LV_2834-3_1_2_line_36 |  | 35 | 36 | 0.023762 | 0.125 | 0.08 | 261 | 0 | 0.364 | 1 | 1 | cs | TRUE
37 | LV_2834-3_1_2_line_37 |  | 36 | 37 | 0.016527 | 0.125 | 0.08 | 261 | 0 | 0.364 | 1 | 1 | cs | TRUE
38 | LV_2834-3_1_2_line_38 |  | 36 | 38 | 0.033547 | 0.125 | 0.08 | 261 | 0 | 0.364 | 1 | 1 | cs | TRUE
39 | LV_2834-3_1_2_line_39 |  | 36 | 39 | 0.038666 | 0.125 | 0.08 | 261 | 0 | 0.364 | 1 | 1 | cs | TRUE
40 | LV_2834-3_1_2_line_40 |  | 37 | 40 | 0.0030095 | 0.125 | 0.08 | 261 | 0 | 0.364 | 1 | 1 | cs | TRUE
41 | LV_2834-3_1_2_line_41 |  | 38 | 41 | 0.0067488 | 0.125 | 0.08 | 261 | 0 | 0.364 | 1 | 1 | cs | TRUE
42 | LV_2834-3_1_2_line_42 |  | 39 | 42 | 0.013255 | 0.125 | 0.08 | 261 | 0 | 0.364 | 1 | 1 | cs | TRUE
43 | LV_2834-3_1_2_line_43 |  | 41 | 59 | 0.014191 | 0.125 | 0.08 | 261 | 0 | 0.364 | 1 | 1 | cs | TRUE
44 | LV_2834-3_1_2_line_44 |  | 42 | 51 | 0.016832 | 0.125 | 0.08 | 261 | 0 | 0.364 | 1 | 1 | cs | TRUE
45 | LV_2834-3_1_2_line_45 |  | 43 | 44 | 0.013633 | 0.125 | 0.08 | 261 | 0 | 0.364 | 1 | 1 | cs | TRUE
46 | LV_2834-3_1_2_line_46 |  | 44 | 45 | 0.0036359 | 0.125 | 0.08 | 261 | 0 | 0.364 | 1 | 1 | cs | TRUE
47 | LV_2834-3_1_2_line_47 |  | 45 | 55 | 0.021704 | 0.125 | 0.08 | 261 | 0 | 0.364 | 1 | 1 | cs | TRUE
48 | LV_2834-3_1_2_line_48 |  | 46 | 47 | 0.0098716 | 0.125 | 0.08 | 261 | 0 | 0.364 | 1 | 1 | cs | TRUE
49 | LV_2834-3_1_2_line_49 |  | 47 | 48 | 0.0095997 | 0.125 | 0.08 | 261 | 0 | 0.364 | 1 | 1 | cs | TRUE
50 | LV_2834-3_1_2_line_50 |  | 48 | 49 | 0.016535 | 0.125 | 0.08 | 261 | 0 | 0.364 | 1 | 1 | cs | TRUE
51 | LV_2834-3_1_2_line_51 |  | 49 | 50 | 0.036595 | 0.125 | 0.08 | 261 | 0 | 0.364 | 1 | 1 | cs | TRUE
52 | LV_2834-3_1_2_line_52 |  | 50 | 72 | 0.056882 | 0.125 | 0.08 | 261 | 0 | 0.364 | 1 | 1 | cs | TRUE
53 | LV_2834-3_1_2_line_53 |  | 51 | 52 | 0.0012697 | 0.125 | 0.08 | 261 | 0 | 0.364 | 1 | 1 | cs | TRUE
54 | LV_2834-3_1_2_line_54 |  | 52 | 54 | 0.016361 | 0.125 | 0.08 | 261 | 0 | 0.364 | 1 | 1 | cs | TRUE
55 | LV_2834-3_1_2_line_55 |  | 53 | 54 | 0.018484 | 0.125 | 0.08 | 261 | 0 | 0.364 | 1 | 1 | cs | TRUE
56 | LV_2834-3_1_2_line_56 |  | 55 | 56 | 0.018115 | 0.125 | 0.08 | 261 | 0 | 0.364 | 1 | 1 | cs | TRUE
57 | LV_2834-3_1_2_line_57 |  | 55 | 57 | 0.029464 | 0.125 | 0.08 | 261 | 0 | 0.364 | 1 | 1 | cs | TRUE
58 | LV_2834-3_1_2_line_58 |  | 56 | 58 | 0.0004292 | 0.125 | 0.08 | 261 | 0 | 0.364 | 1 | 1 | cs | TRUE
59 | LV_2834-3_1_2_line_59 |  | 57 | 59 | 0.0045983 | 0.125 | 0.08 | 261 | 0 | 0.364 | 1 | 1 | cs | TRUE
60 | LV_2834-3_1_2_line_60 |  | 59 | 60 | 0.010632 | 0.125 | 0.08 | 261 | 0 | 0.364 | 1 | 1 | cs | TRUE
61 | LV_2834-3_1_2_line_61 |  | 60 | 61 | 0.043641 | 0.125 | 0.08 | 261 | 0 | 0.364 | 1 | 1 | cs | TRUE
62 | LV_2834-3_1_2_line_62 |  | 61 | 62 | 0.034539 | 0.125 | 0.08 | 261 | 0 | 0.364 | 1 | 1 | cs | TRUE
63 | LV_2834-3_1_2_line_63 |  | 63 | 64 | 0.015952 | 0.125 | 0.08 | 261 | 0 | 0.364 | 1 | 1 | cs | TRUE
64 | LV_2834-3_1_2_line_64 |  | 64 | 65 | 0.024862 | 0.125 | 0.08 | 261 | 0 | 0.364 | 1 | 1 | cs | TRUE
65 | LV_2834-3_1_2_line_65 |  | 65 | 66 | 0.028297 | 0.125 | 0.08 | 261 | 0 | 0.364 | 1 | 1 | cs | TRUE
66 | LV_2834-3_1_2_line_66 |  | 65 | 67 | 0.014757 | 0.125 | 0.08 | 261 | 0 | 0.364 | 1 | 1 | cs | TRUE
67 | LV_2834-3_1_2_line_67 |  | 66 | 68 | 0.015803 | 0.125 | 0.08 | 261 | 0 | 0.364 | 1 | 1 | cs | TRUE
68 | LV_2834-3_1_2_line_68 |  | 66 | 69 | 0.011975 | 0.125 | 0.08 | 261 | 0 | 0.364 | 1 | 1 | cs | TRUE
69 | LV_2834-3_1_2_line_69 |  | 67 | 70 | 0.015271 | 0.125 | 0.08 | 261 | 0 | 0.364 | 1 | 1 | cs | TRUE
70 | LV_2834-3_1_2_line_70 |  | 68 | 71 | 0.0077393 | 0.125 | 0.08 | 261 | 0 | 0.364 | 1 | 1 | cs | TRUE
71 | LV_2834-3_1_2_line_71 |  | 70 | 72 | 0.023474 | 0.125 | 0.08 | 261 | 0 | 0.364 | 1 | 1 | cs | TRUE
72 | LV_2834-3_1_2_line_72 |  | 71 | 73 | 0.015676 | 0.125 | 0.08 | 261 | 0 | 0.364 | 1 | 1 | cs | TRUE
73 | LV_2834-3_1_2_line_73 |  | 73 | 74 | 0.00046601 | 0.125 | 0.08 | 261 | 0 | 0.364 | 1 | 1 | cs | TRUE
74 | LV_2834-3_1_2_line_74 |  | 74 | 75 | 0.018187 | 0.125 | 0.08 | 261 | 0 | 0.364 | 1 | 1 | cs | TRUE
75 | LV_2834-3_1_2_line_75 |  | 75 | 76 | 0.0023581 | 0.125 | 0.08 | 261 | 0 | 0.364 | 1 | 1 | cs | TRUE
76 | LV_2834-3_1_2_line_76 |  | 76 | 77 | 0.0075286 | 0.125 | 0.08 | 261 | 0 | 0.364 | 1 | 1 | cs | TRUE

## trafo
| name | std_type | hv_bus | lv_bus | sn_mva | vn_hv_kv | vn_lv_kv | vk_percent | vkr_percent | pfe_kw | i0_percent | shift_degree | tap_side | tap_neutral | tap_min | tap_max | tap_step_percent | tap_step_degree | tap_pos | tap_phase_shifter | parallel | df | in_service
0 | LV_2834-3_1_2_trafo_86 | 0.63 MVA 20/0.4 kV | 78 | 21 | 0.63 | 20 | 0.4 | 6 | 1.206 | 1.65 | 0.2619 | 150 | hv | 0 | -2 | 2 | 2.5 | 0 | 0 | FALSE | 1 | 1 | TRUE

## line_geodata
| x0 | y0 | x1 | y1 | x2 | y2 | x3 | y3 | x4 | y4
0 | 2619737.6976 | 1252886.6554 | 2619987.7436 | 1252820.9069
1 | 2619724.5751 | 1252925.6517 | 2619727.6206 | 1252919.669 | 2619732.8212 | 1252909.991 | 2619737.4222 | 1252894.585 | 2619737.6976 | 1252886.6554
2 | 2619633.5552 | 1252936.0898 | 2619634.0748 | 1252937.6741
3 | 2619634.5161 | 1252939.0199 | 2619634.0748 | 1252937.6741
4 | 2619633.5552 | 1252936.0898 | 2619631.4925 | 1252929.7999
5 | 2619634.5161 | 1252939.0199 | 2619640.8887 | 1252958.4516 | 2619647.0997 | 1252971.7476 | 2619649.5499 | 1252976.325
6 | 2619649.5499 | 1252976.325 | 2619651.6185 | 1252980.1894
7 | 2619659.5065 | 1252995.2543 | 2619658.5352 | 1252993.1107 | 2619651.6185 | 1252980.1894
8 | 2619659.5065 | 1252995.2543 | 2619660.9768 | 1252998.4997
9 | 2619923.277 | 1253188.6084 | 2619920.3468 | 1253173.9132 | 2619912.196 | 1253158.8648 | 2619910.4077 | 1253156.5362
10 | 2619885.2726 | 1253123.807 | 2619910.4077 | 1253156.5362
11 | 2619885.2726 | 1253123.807 | 2619873.6893 | 1253131.9473
12 | 2619695.0319 | 1252899.1896 | 2619689.4539 | 1252896.2411
13 | 2619724.5751 | 1252925.6517 | 2619718.9365 | 1252919.5623 | 2619697.5336 | 1252900.5121 | 2619695.0319 | 1252899.1896
14 | 2619689.4539 | 1252896.2411 | 2619670.441 | 1252886.1906 | 2619665.5888 | 1252884.0954 | 2619651.8391 | 1252880.214 | 2619650.5177 | 1252879.902
15 | 2619724.5751 | 1252925.6517 | 2619738.2687 | 1252946.3553 | 2619741.4857 | 1252952.1161
16 | 2619623.1819 | 1252871.6057 | 2619627.3745 | 1252874.2848 | 2619639.7083 | 1252877.3498 | 2619650.5177 | 1252879.902
17 | 2619764.337 | 1252994.0178 | 2619749.1294 | 1252965.8042 | 2619741.4857 | 1252952.1161
18 | 2619613.1346 | 1252861.3696 | 2619615.6635 | 1252865.3736 | 2619620.711 | 1252870.0267 | 2619623.1819 | 1252871.6057
19 | 2619764.337 | 1252994.0178 | 2619772.9297 | 1253007.2169
20 | 2619764.337 | 1252994.0178 | 2619744.3439 | 1253007.2156 | 2619725.0629 | 1253020.3729
21 | 2619790.0042 | 1253026.9071 | 2619775.7547 | 1253011.5563 | 2619772.9297 | 1253007.2169
22 | 2619704.9275 | 1253034.1132 | 2619725.0629 | 1253020.3729
23 | 2619669.7412 | 1253024.8066 | 2619669.0074 | 1253022.8316 | 2619664.6243 | 1253008.9857 | 2619661.9658 | 1253000.6826 | 2619660.9768 | 1252998.4997
24 | 2619696.9819 | 1253039.5353 | 2619704.9275 | 1253034.1132
25 | 2619696.9819 | 1253039.5353 | 2619693.7391 | 1253027.6723 | 2619685.6961 | 1253004.9084 | 2619680.145 | 1252994.2335
26 | 2619690.1764 | 1253048.5965 | 2619692.9839 | 1253043.8249 | 2619696.9819 | 1253039.5353
27 | 2619680.145 | 1252994.2335 | 2619679.6569 | 1252993.2948
28 | 2619690.1764 | 1253048.5965 | 2619679.2914 | 1253043.2903 | 2619676.7548 | 1253041.4807 | 2619674.8929 | 1253038.6726 | 2619670.4246 | 1253026.6461
29 | 2619690.1764 | 1253048.5965 | 2619688.4141 | 1253052.1708 | 2619687.1264 | 1253055.9801 | 2619685.0734 | 1253065.672
30 | 2619671.9687 | 1252978.5104 | 2619679.6569 | 1252993.2948
31 | 2619669.7412 | 1253024.8066 | 2619670.4246 | 1253026.6461
32 | 2619685.0734 | 1253065.672 | 2619683.4702 | 1253073.2404
33 | 2619826.1144 | 1253057.8213 | 2619807.9109 | 1253041.1941 | 2619790.1969 | 1253027.1146 | 2619790.0042 | 1253026.9071
34 | 2619683.4702 | 1253073.2404 | 2619680.1129 | 1253089.0899 | 2619679.3769 | 1253092.7932
35 | 2619856.5627 | 1253143.9833 | 2619873.6893 | 1253131.9473
36 | 2619837.121 | 1253157.6462 | 2619856.5627 | 1253143.9833
37 | 2619837.121 | 1253157.6462 | 2619823.1324 | 1253166.4477
38 | 2619837.121 | 1253157.6462 | 2619821.3971 | 1253128.0128
39 | 2619837.121 | 1253157.6462 | 2619856.2301 | 1253191.2605
40 | 2619823.1324 | 1253166.4477 | 2619820.5851 | 1253168.0504
41 | 2619818.2339 | 1253122.0512 | 2619821.3971 | 1253128.0128
42 | 2619862.781 | 1253202.784 | 2619856.2301 | 1253191.2605
43 | 2619810.5176 | 1253110.215 | 2619814.7928 | 1253115.5661 | 2619818.2339 | 1253122.0512
44 | 2619862.781 | 1253202.784 | 2619848.758 | 1253212.0936
45 | 2619826.1144 | 1253057.8213 | 2619814.9626 | 1253065.6639
46 | 2619814.9626 | 1253065.6639 | 2619811.9884 | 1253067.7555
47 | 2619796.0199 | 1253079.6798 | 2619795.128 | 1253077.909 | 2619804.8404 | 1253072.7825 | 2619811.9884 | 1253067.7555
48 | 2619769.5375 | 1253263.0794 | 2619769.5375 | 1253263.0794 | 2619771.7645 | 1253264.9325 | 2619775.3653 | 1253268.8804 | 2619776.3466 | 1253270.1832
49 | 2619769.5375 | 1253263.0794 | 2619766.5538 | 1253261.8687 | 2619760.2173 | 1253261.1272
50 | 2619760.2173 | 1253261.1272 | 2619757.6544 | 1253260.8273 | 2619747.0729 | 1253259.6914 | 2619743.8616 | 1253258.8802
51 | 2619722.2137 | 1253229.9447 | 2619738.1415 | 1253254.7028 | 2619740.7435 | 1253257.2354 | 2619743.8616 | 1253258.8802
52 | 2619722.2137 | 1253229.9447 | 2619699.1359 | 1253199.8816 | 2619693.1201 | 1253191.545 | 2619688.8538 | 1253183.9607
53 | 2619847.7002 | 1253212.7959 | 2619848.758 | 1253212.0936
54 | 2619834.0696 | 1253221.8451 | 2619834.0696 | 1253221.8451 | 2619847.7002 | 1253212.7959
55 | 2619834.0696 | 1253221.8451 | 2619841.7731 | 1253238.6469
56 | 2619796.0199 | 1253079.6798 | 2619779.5842 | 1253087.2968
57 | 2619796.0199 | 1253079.6798 | 2619809.9292 | 1253105.6545
58 | 2619779.5842 | 1253087.2968 | 2619779.3658 | 1253087.6663
59 | 2619810.5176 | 1253110.215 | 2619809.9292 | 1253105.6545
60 | 2619810.5176 | 1253110.215 | 2619808.4429 | 1253110.1414 | 2619805.8981 | 1253110.7889 | 2619800.4574 | 1253113.149
61 | 2619760.6442 | 1253131.0182 | 2619789.4415 | 1253117.9276 | 2619800.4574 | 1253113.149
62 | 2619760.6442 | 1253131.0182 | 2619735.2233 | 1253138.4386 | 2619727.6173 | 1253141.0961
63 | 2619676.2672 | 1253108.4396 | 2619679.3769 | 1253092.7932
64 | 2619674.0063 | 1253133.1765 | 2619675.5859 | 1253111.8677 | 2619676.2672 | 1253108.4396
65 | 2619674.0063 | 1253133.1765 | 2619664.1117 | 1253134.1555 | 2619646.8639 | 1253136.4889 | 2619645.8459 | 1253136.3187
66 | 2619674.0063 | 1253133.1765 | 2619675.2819 | 1253147.8788
67 | 2619645.8459 | 1253136.3187 | 2619648.8983 | 1253120.8128
68 | 2619645.8459 | 1253136.3187 | 2619634.0217 | 1253134.4228
69 | 2619679.1676 | 1253162.6019 | 2619675.4961 | 1253150.3483 | 2619675.2819 | 1253147.8788
70 | 2619650.3931 | 1253113.2193 | 2619648.8983 | 1253120.8128
71 | 2619679.1676 | 1253162.6019 | 2619686.5721 | 1253179.9045 | 2619688.8538 | 1253183.9607
72 | 2619650.3931 | 1253113.2193 | 2619651.3097 | 1253108.5629 | 2619653.447 | 1253097.8437
73 | 2619653.5381 | 1253097.3867 | 2619653.447 | 1253097.8437
74 | 2619653.5381 | 1253097.3867 | 2619655.7827 | 1253086.1296 | 2619656.7075 | 1253079.4853
75 | 2619656.7075 | 1253079.4853 | 2619657.0325 | 1253077.1497
76 | 2619658.0704 | 1253069.693 | 2619657.0325 | 1253077.1497

## bus_geodata
| x | y | coords
0 | 2619987.7436 | 1252820.9069
1 | 2619737.6976 | 1252886.6554
2 | 2619634.0748 | 1252937.6741
3 | 2619633.5552 | 1252936.0898
4 | 2619634.5161 | 1252939.0199
5 | 2619631.4925 | 1252929.7999
6 | 2619649.5499 | 1252976.325
7 | 2619651.6185 | 1252980.1894
8 | 2619659.5065 | 1252995.2543
9 | 2619923.277 | 1253188.6084
10 | 2619910.4077 | 1253156.5362
11 | 2619885.2726 | 1253123.807
12 | 2619695.0319 | 1252899.1896
13 | 2619689.4539 | 1252896.2411
14 | 2619724.5751 | 1252925.6517
15 | 2619650.5177 | 1252879.902
16 | 2619741.4857 | 1252952.1161
17 | 2619623.1819 | 1252871.6057
18 | 2619764.337 | 1252994.0178
19 | 2619613.1346 | 1252861.3696
20 | 2619772.9297 | 1253007.2169
21 | 2619725.0629 | 1253020.3729
22 | 2619660.9768 | 1252998.4997
23 | 2619704.9275 | 1253034.1132
24 | 2619696.9819 | 1253039.5353
25 | 2619680.145 | 1252994.2335
26 | 2619690.1764 | 1253048.5965
27 | 2619679.6569 | 1252993.2948
28 | 2619670.4246 | 1253026.6461
29 | 2619685.0734 | 1253065.672
30 | 2619790.0042 | 1253026.9071
31 | 2619671.9687 | 1252978.5104
32 | 2619669.7412 | 1253024.8066
33 | 2619683.4702 | 1253073.2404
34 | 2619873.6893 | 1253131.9473
35 | 2619856.5627 | 1253143.9833
36 | 2619837.121 | 1253157.6462
37 | 2619823.1323 | 1253166.4477
38 | 2619821.3971 | 1253128.0128
39 | 2619856.2301 | 1253191.2605
40 | 2619820.5851 | 1253168.0504
41 | 2619818.2339 | 1253122.0512
42 | 2619862.781 | 1253202.784
43 | 2619826.1144 | 1253057.8213
44 | 2619814.9626 | 1253065.6639
45 | 2619811.9884 | 1253067.7555
46 | 2619776.3466 | 1253270.1832
47 | 2619769.5375 | 1253263.0794
48 | 2619760.2173 | 1253261.1272
49 | 2619743.8616 | 1253258.8802
50 | 2619722.2137 | 1253229.9447
51 | 2619848.758 | 1253212.0936
52 | 2619847.7002 | 1253212.7959
53 | 2619841.7731 | 1253238.6469
54 | 2619834.0696 | 1253221.8451
55 | 2619796.0199 | 1253079.6798
56 | 2619779.5842 | 1253087.2968
57 | 2619809.9292 | 1253105.6545
58 | 2619779.3658 | 1253087.6663
59 | 2619810.5176 | 1253110.215
60 | 2619800.4574 | 1253113.149
61 | 2619760.6442 | 1253131.0182
62 | 2619727.6173 | 1253141.0961
63 | 2619679.3769 | 1253092.7932
64 | 2619676.2672 | 1253108.4396
65 | 2619674.0063 | 1253133.1765
66 | 2619645.8459 | 1253136.3187
67 | 2619675.2819 | 1253147.8788
68 | 2619648.8983 | 1253120.8128
69 | 2619634.0217 | 1253134.4228
70 | 2619679.1676 | 1253162.6019
71 | 2619650.3931 | 1253113.2193
72 | 2619688.8538 | 1253183.9607
73 | 2619653.447 | 1253097.8437
74 | 2619653.5381 | 1253097.3867
75 | 2619656.7075 | 1253079.4853
76 | 2619657.0325 | 1253077.1497
77 | 2619658.0704 | 1253069.693
78 | 2619696.9819 | 1253039.5353

## line_std_types
| c_nf_per_km | r_ohm_per_km | x_ohm_per_km | max_i_ka | type | q_mm2 | alpha | voltage_rating
NAYY 4x50 SE | 210 | 0.642 | 0.083 | 0.142 | cs | 50 | 0.00403 | LV
NAYY 4x120 SE | 264 | 0.225 | 0.08 | 0.242 | cs | 120 | 0.00403 | LV
NAYY 4x150 SE | 261 | 0.208 | 0.08 | 0.27 | cs | 150 | 0.00403 | LV
NA2XS2Y 1x95 RM/25 12/20 kV | 216 | 0.313 | 0.132 | 0.252 | cs | 95 | 0.00403 | MV
NA2XS2Y 1x185 RM/25 12/20 kV | 273 | 0.161 | 0.117 | 0.362 | cs | 185 | 0.00403 | MV
NA2XS2Y 1x240 RM/25 12/20 kV | 304 | 0.122 | 0.112 | 0.421 | cs | 240 | 0.00403 | MV
NA2XS2Y 1x95 RM/25 6/10 kV | 315 | 0.313 | 0.123 | 0.249 | cs | 95 | 0.00403 | MV
NA2XS2Y 1x185 RM/25 6/10 kV | 406 | 0.161 | 0.11 | 0.358 | cs | 185 | 0.00403 | MV
NA2XS2Y 1x240 RM/25 6/10 kV | 456 | 0.122 | 0.105 | 0.416 | cs | 240 | 0.00403 | MV
NA2XS2Y 1x150 RM/25 12/20 kV | 250 | 0.206 | 0.116 | 0.319 | cs | 150 | 0.00403 | MV
NA2XS2Y 1x120 RM/25 12/20 kV | 230 | 0.253 | 0.119 | 0.283 | cs | 120 | 0.00403 | MV
NA2XS2Y 1x70 RM/25 12/20 kV | 190 | 0.443 | 0.132 | 0.22 | cs | 70 | 0.00403 | MV
NA2XS2Y 1x150 RM/25 6/10 kV | 360 | 0.206 | 0.11 | 0.315 | cs | 150 | 0.00403 | MV
NA2XS2Y 1x120 RM/25 6/10 kV | 340 | 0.253 | 0.113 | 0.28 | cs | 120 | 0.00403 | MV
NA2XS2Y 1x70 RM/25 6/10 kV | 280 | 0.443 | 0.123 | 0.217 | cs | 70 | 0.00403 | MV
N2XS(FL)2Y 1x120 RM/35 64/110 kV | 112 | 0.153 | 0.166 | 0.366 | cs | 120 | 0.00393 | HV
N2XS(FL)2Y 1x185 RM/35 64/110 kV | 125 | 0.099 | 0.156 | 0.457 | cs | 185 | 0.00393 | HV
N2XS(FL)2Y 1x240 RM/35 64/110 kV | 135 | 0.075 | 0.149 | 0.526 | cs | 240 | 0.00393 | HV
N2XS(FL)2Y 1x300 RM/35 64/110 kV | 144 | 0.06 | 0.144 | 0.588 | cs | 300 | 0.00393 | HV
15-AL1/3-ST1A 0.4 | 11 | 1.8769 | 0.35 | 0.105 | ol | 16 | 0.00403 | LV
24-AL1/4-ST1A 0.4 | 11.25 | 1.2012 | 0.335 | 0.14 | ol | 24 | 0.00403 | LV
48-AL1/8-ST1A 0.4 | 12.2 | 0.5939 | 0.3 | 0.21 | ol | 48 | 0.00403 | LV
94-AL1/15-ST1A 0.4 | 13.2 | 0.306 | 0.29 | 0.35 | ol | 94 | 0.00403 | LV
34-AL1/6-ST1A 10.0 | 9.7 | 0.8342 | 0.36 | 0.17 | ol | 34 | 0.00403 | MV
48-AL1/8-ST1A 10.0 | 10.1 | 0.5939 | 0.35 | 0.21 | ol | 48 | 0.00403 | MV
70-AL1/11-ST1A 10.0 | 10.4 | 0.4132 | 0.339 | 0.29 | ol | 70 | 0.00403 | MV
94-AL1/15-ST1A 10.0 | 10.75 | 0.306 | 0.33 | 0.35 | ol | 94 | 0.00403 | MV
122-AL1/20-ST1A 10.0 | 11.1 | 0.2376 | 0.323 | 0.41 | ol | 122 | 0.00403 | MV
149-AL1/24-ST1A 10.0 | 11.25 | 0.194 | 0.315 | 0.47 | ol | 149 | 0.00403 | MV
34-AL1/6-ST1A 20.0 | 9.15 | 0.8342 | 0.382 | 0.17 | ol | 34 | 0.00403 | MV
48-AL1/8-ST1A 20.0 | 9.5 | 0.5939 | 0.372 | 0.21 | ol | 48 | 0.00403 | MV
70-AL1/11-ST1A 20.0 | 9.7 | 0.4132 | 0.36 | 0.29 | ol | 70 | 0.00403 | MV
94-AL1/15-ST1A 20.0 | 10 | 0.306 | 0.35 | 0.35 | ol | 94 | 0.00403 | MV
122-AL1/20-ST1A 20.0 | 10.3 | 0.2376 | 0.344 | 0.41 | ol | 122 | 0.00403 | MV
149-AL1/24-ST1A 20.0 | 10.5 | 0.194 | 0.337 | 0.47 | ol | 149 | 0.00403 | MV
184-AL1/30-ST1A 20.0 | 10.75 | 0.1571 | 0.33 | 0.535 | ol | 184 | 0.00403 | MV
243-AL1/39-ST1A 20.0 | 11 | 0.1188 | 0.32 | 0.645 | ol | 243 | 0.00403 | MV
48-AL1/8-ST1A 110.0 | 8 | 0.5939 | 0.46 | 0.21 | ol | 48 | 0.00403 | HV
70-AL1/11-ST1A 110.0 | 8.4 | 0.4132 | 0.45 | 0.29 | ol | 70 | 0.00403 | HV
94-AL1/15-ST1A 110.0 | 8.65 | 0.306 | 0.44 | 0.35 | ol | 94 | 0.00403 | HV
122-AL1/20-ST1A 110.0 | 8.5 | 0.2376 | 0.43 | 0.41 | ol | 122 | 0.00403 | HV
149-AL1/24-ST1A 110.0 | 8.75 | 0.194 | 0.41 | 0.47 | ol | 149 | 0.00403 | HV
184-AL1/30-ST1A 110.0 | 8.8 | 0.1571 | 0.4 | 0.535 | ol | 184 | 0.00403 | HV
243-AL1/39-ST1A 110.0 | 9 | 0.1188 | 0.39 | 0.645 | ol | 243 | 0.00403 | HV
305-AL1/39-ST1A 110.0 | 9.2 | 0.0949 | 0.38 | 0.74 | ol | 305 | 0.00403 | HV
490-AL1/64-ST1A 110.0 | 9.75 | 0.059 | 0.37 | 0.96 | ol | 490 | 0.00403 | HV
679-AL1/86-ST1A 110.0 | 9.95 | 0.042 | 0.36 | 1.15 | ol | 679 | 0.00403 | HV
490-AL1/64-ST1A 220.0 | 10 | 0.059 | 0.285 | 0.96 | ol | 490 | 0.00403 | HV
679-AL1/86-ST1A 220.0 | 11.7 | 0.042 | 0.275 | 1.15 | ol | 679 | 0.00403 | HV
490-AL1/64-ST1A 380.0 | 11 | 0.059 | 0.253 | 0.96 | ol | 490 | 0.00403 | HV
679-AL1/86-ST1A 380.0 | 14.6 | 0.042 | 0.25 | 1.15 | ol | 679 | 0.00403 | HV

## trafo_std_types
| i0_percent | pfe_kw | vkr_percent | sn_mva | vn_lv_kv | vn_hv_kv | vk_percent | shift_degree | vector_group | tap_side | tap_neutral | tap_min | tap_max | tap_step_degree | tap_step_percent | tap_phase_shifter
160 MVA 380/110 kV | 0.06 | 60 | 0.25 | 160 | 110 | 380 | 12.2 | 0 | Yy0 | hv | 0 | -9 | 9 | 0 | 1.5 | FALSE
100 MVA 220/110 kV | 0.06 | 55 | 0.26 | 100 | 110 | 220 | 12 | 0 | Yy0 | hv | 0 | -9 | 9 | 0 | 1.5 | FALSE
63 MVA 110/20 kV | 0.04 | 22 | 0.32 | 63 | 20 | 110 | 18 | 150 | YNd5 | hv | 0 | -9 | 9 | 0 | 1.5 | FALSE
40 MVA 110/20 kV | 0.05 | 18 | 0.34 | 40 | 20 | 110 | 16.2 | 150 | YNd5 | hv | 0 | -9 | 9 | 0 | 1.5 | FALSE
25 MVA 110/20 kV | 0.07 | 14 | 0.41 | 25 | 20 | 110 | 12 | 150 | YNd5 | hv | 0 | -9 | 9 | 0 | 1.5 | FALSE
63 MVA 110/10 kV | 0.04 | 22 | 0.32 | 63 | 10 | 110 | 18 | 150 | YNd5 | hv | 0 | -9 | 9 | 0 | 1.5 | FALSE
40 MVA 110/10 kV | 0.05 | 18 | 0.34 | 40 | 10 | 110 | 16.2 | 150 | YNd5 | hv | 0 | -9 | 9 | 0 | 1.5 | FALSE
25 MVA 110/10 kV | 0.07 | 14 | 0.41 | 25 | 10 | 110 | 12 | 150 | YNd5 | hv | 0 | -9 | 9 | 0 | 1.5 | FALSE
0.25 MVA 20/0.4 kV | 0.32 | 0.8 | 1.44 | 0.25 | 0.4 | 20 | 6 | 150 | Yzn5 | hv | 0 | -2 | 2 | 0 | 2.5 | FALSE
0.4 MVA 20/0.4 kV | 0.3375 | 1.35 | 1.425 | 0.4 | 0.4 | 20 | 6 | 150 | Dyn5 | hv | 0 | -2 | 2 | 0 | 2.5 | FALSE
0.63 MVA 20/0.4 kV | 0.2619 | 1.65 | 1.206 | 0.63 | 0.4 | 20 | 6 | 150 | Dyn5 | hv | 0 | -2 | 2 | 0 | 2.5 | FALSE
0.25 MVA 10/0.4 kV | 0.24 | 0.6 | 1.2 | 0.25 | 0.4 | 10 | 4 | 150 | Dyn5 | hv | 0 | -2 | 2 | 0 | 2.5 | FALSE
0.4 MVA 10/0.4 kV | 0.2375 | 0.95 | 1.325 | 0.4 | 0.4 | 10 | 4 | 150 | Dyn5 | hv | 0 | -2 | 2 | 0 | 2.5 | FALSE
0.63 MVA 10/0.4 kV | 0.1873 | 1.18 | 1.0794 | 0.63 | 0.4 | 10 | 4 | 150 | Dyn5 | hv | 0 | -2 | 2 | 0 | 2.5 | FALSE

## trafo3w_std_types
| sn_hv_mva | sn_mv_mva | sn_lv_mva | vn_hv_kv | vn_mv_kv | vn_lv_kv | vk_hv_percent | vk_mv_percent | vk_lv_percent | vkr_hv_percent | vkr_mv_percent | vkr_lv_percent | pfe_kw | i0_percent | shift_mv_degree | shift_lv_degree | vector_group | tap_side | tap_neutral | tap_min | tap_max | tap_step_percent
63/25/38 MVA 110/20/10 kV | 63 | 25 | 38 | 110 | 20 | 10 | 10.4 | 10.4 | 10.4 | 0.28 | 0.32 | 0.35 | 35 | 0.89 | 0 | 0 | YN0yn0yn0 | hv | 0 | -10 | 10 | 1.2
63/25/38 MVA 110/10/10 kV | 63 | 25 | 38 | 110 | 10 | 10 | 10.4 | 10.4 | 10.4 | 0.28 | 0.32 | 0.35 | 35 | 0.89 | 0 | 0 | YN0yn0yn0 | hv | 0 | -10 | 10 | 1.2

## fuse_std_types
| fuse_type | i_rated_a | t_avg | t_min | t_total | x_avg | x_min | x_total
HV 100A | HV 100A | 100 | 0 | [10.0, 3.64, 0.854, 0.281, 0.1, 0.0531, 0.022, 0.01] | [10.0, 4.267, 1.21, 0.403, 0.1, 0.058, 0.022, 0.01] | 0 | [300.0, 350.0, 450.0, 550.0, 700.0, 850.0, 1200.0, 1752.0] | [600.0, 700.0, 900.0, 1150.0, 1665.0, 2000.0, 3000.0, 4313.0]
HV 10A | HV 10A | 10 | 0 | [10.0, 1675.0, 0.344, 0.156, 0.1, 0.0417, 0.0171, 0.01] | [10.0, 1.3, 0.3, 0.155, 0.1, 0.0555, 0.023, 0.01] | 0 | [30.0, 32.0, 35.0, 37.0, 39.0, 50.0, 70.0, 88.0] | [60.0, 70.0, 80.0, 87.0, 94.0, 110.0, 150.0, 216.0]
HV 125A | HV 125A | 125 | 0 | [10.0, 1.82, 0.344, 0.1, 0.0467, 0.0269, 0.01] | [10.0, 2.478, 0.426, 0.1, 0.0427, 0.0211, 0.01] | 0 | [375.0, 500.0, 700.0, 925.0, 1200.0, 1500.0, 2341.0] | [750.0, 1000.0, 1500.0, 2200.0, 3000.0, 4000.0, 5765.0]
HV 160A | HV 160A | 160 | 0 | [10.0, 4.15, 1.03, 0.198, 0.1, 0.051, 0.0172, 0.01] | [10.0, 2.3, 0.734, 0.274, 0.1, 0.046, 0.0177, 0.01] | 0 | [480.0, 550.0, 700.0, 1000.0, 1260.0, 1600.0, 2500.0, 3227.0] | [960.0, 1300.0, 1700.0, 2200.0, 2996.0, 4000.0, 6000.0, 7946.0]
HV 16A | HV 16A | 16 | 0 | [10.0, 0.352, 0.164, 0.1, 0.0649, 0.0342, 0.01] | [10.0, 2.34, 0.722, 0.181, 0.1, 0.055, 0.0296, 0.01] | 0 | [48.0, 60.0, 65.0, 71.0, 80.0, 100.0, 162.0] | [96.0, 110.0, 125.0, 150.0, 168.0, 200.0, 250.0, 398.0]
HV 200A | HV 200A | 200 | 0 | [10.0, 4.267, 1.21, 0.403, 0.1, 0.058, 0.022, 0.01] | [10.0, 3.73, 1.654, 0.328, 0.1, 0.0531, 0.019, 0.01] | 0 | [600.0, 700.0, 900.0, 1150.0, 1665.0, 2000.0, 3000.0, 4313.0] | [1200.0, 1500.0, 1800.0, 2700.0, 3960.0, 5000.0, 7500.0, 10620.0]
HV 20A | HV 20A | 20 | 0 | [10.0, 1.3, 0.3, 0.155, 0.1, 0.0555, 0.023, 0.01] | [10.0, 1.3, 0.161, 0.1, 0.0611, 0.0399, 0.0141, 0.01] | 0 | [60.0, 70.0, 80.0, 87.0, 94.0, 110.0, 150.0, 216.0] | [120.0, 150.0, 200.0, 223.0, 260.0, 300.0, 450.0, 532.0]
HV 25A | HV 25A | 25 | 0 | [10.0, 2.512, 0.833, 0.299, 0.1, 0.0372, 0.0223, 0.01] | [10.0, 3.125, 0.597, 0.198, 0.1, 0.0378, 0.022, 0.01] | 0 | [75.0, 82.0, 90.0, 100.0, 124.0, 170.0, 200.0, 289.0] | [150.0, 170.0, 210.0, 250.0, 294.0, 400.0, 500.0, 711.0]
HV 31.5A | HV 31.5A | 31.5 | 0 | [10.0, 2.34, 0.722, 0.181, 0.1, 0.055, 0.0296, 0.01] | [10.0, 2.84, 0.368, 0.164, 0.1, 0.0621, 0.0378, 0.0195, 0.01] | 0 | [95.0, 110.0, 125.0, 150.0, 165.0, 200.0, 250.0, 390.0] | [189.0, 220.0, 300.0, 350.0, 393.0, 450.0, 530.0, 700.0, 960.0]
HV 40A | HV 40A | 40 | 0 | [10.0, 1.3, 0.161, 0.1, 0.0611, 0.0399, 0.0141, 0.01] | [10.0, 2.05, 0.369, 0.198, 0.1, 0.051, 0.0298, 0.01] | 0 | [120.0, 150.0, 200.0, 223.0, 260.0, 300.0, 450.0, 532.0] | [240.0, 300.0, 400.0, 450.0, 530.0, 650.0, 800.0, 1311.0]
HV 50A | HV 50A | 50 | 0 | [10.0, 3.215, 0.597, 0.198, 0.1, 0.0378, 0.022, 0.01] | [10.0, 3.64, 0.854, 0.281, 0.1, 0.0531, 0.022, 0.01] | 0 | [150.0, 170.0, 210.0, 250.0, 294.0, 400.0, 500.0, 711.0] | [300.0, 350.0, 450.0, 550.0, 700.0, 850.0, 1200.0, 1752.0]
HV 6.3A | HV 6.3A | 6.3 | 0 | [10.0, 1.39, 0.344, 0.168, 0.1, 0.056, 0.0263, 0.01] | [10.0, 1.711, 0.516, 0.198, 0.1, 0.0634, 0.0303, 0.01] | 0 | [19.0, 19.5, 20.4, 20.8, 22.0, 25.0, 32.0, 48.0] | [38.0, 40.0, 43.0, 48.0, 53.0, 60.0, 75.0, 118.0]
HV 63A | HV 63A | 63 | 0 | [10.0, 2.84, 0.368, 0.164, 0.1, 0.0621, 0.0378, 0.0195, 0.01] | [10.0, 1.82, 0.344, 0.1, 0.0467, 0.0269, 0.01] | 0 | [189.0, 220.0, 300.0, 350.0, 393.0, 450.0, 530.0, 700.0, 961.0] | [378.0, 500.0, 700.0, 934.0, 1200.0, 1500.0, 2366.0]
HV 80A | HV 80A | 80 | 0 | [10.0, 2.05, 0.369, 0.198, 0.1, 0.051, 0.0298, 0.01] | [10.0, 4.15, 1.03, 0.198, 0.1, 0.051, 0.0172, 0.01] | 0 | [240.0, 300.0, 400.0, 450.0, 530.0, 650.0, 800.0, 1311.0] | [480.0, 550.0, 700.0, 1000.0, 1260.0, 1600.0, 2500.0, 3227.0]
Siemens NH-1-100 | Siemens NH-1-100 | 100 | [5400.0, 2000.0, 400.0, 20.0, 1.0, 0.2, 0.012, 0.004] | 0 | 0 | [150.0, 190.0, 250.0, 430.0, 900.0, 1250.0, 2700.0, 3600.0] | 0 | 0
Siemens NH-1-125 | Siemens NH-1-125 | 125 | [4800.0, 120.0, 7.0, 0.1, 0.004] | 0 | 0 | [180.0, 400.0, 740.0, 2000.0, 4250.0] | 0 | 0
Siemens NH-1-16 | Siemens NH-1-16 | 16 | [4000.0, 400.0, 2.0, 0.1, 0.04, 0.01] | 0 | 0 | [26.0, 35.0, 75.0, 150.0, 200.0, 300.0] | 0 | 0
Siemens NH-1-160 | Siemens NH-1-160 | 160 | [4800.0, 120.0, 7.0, 0.1, 0.004] | 0 | 0 | [210.0, 500.0, 900.0, 2300.0, 5000.0] | 0 | 0
Siemens NH-1-25 | Siemens NH-1-25 | 25 | [4000.0, 1000.0, 10.0, 0.2, 0.02, 0.01] | 0 | 0 | [40.0, 50.0, 100.0, 210.0, 400.0, 500.0] | 0 | 0
Siemens NH-1-50 | Siemens NH-1-50 | 50 | [4000.0, 40.0, 4.0, 1.0, 0.02, 0.01] | 0 | 0 | [86.0, 200.0, 300.0, 400.0, 1000.0, 1280.0] | 0 | 0
Siemens NH-1-63 | Siemens NH-1-63 | 63 | [4000.0, 100.0, 10.0, 2.0, 0.04, 0.01] | 0 | 0 | [100.0, 200.0, 300.0, 400.0, 1000.0, 1500.0] | 0 | 0
Siemens NH-1-80 | Siemens NH-1-80 | 80 | [4800.0, 120.0, 7.0, 0.1, 0.01] | 0 | 0 | [150.58, 250.0, 450.0, 1150.0, 2470.0] | 0 | 0
Siemens NH-2-1000 | Siemens NH-2-1000 | 1000 | [4800.0, 120.0, 7.0, 0.1, 0.004] | 0 | 0 | [1900.0, 3500.0, 8400.0, 24000.0, 52000.0] | 0 | 0
Siemens NH-2-200 | Siemens NH-2-200 | 200 | [4800.0, 120.0, 7.0, 0.1, 0.004] | 0 | 0 | [280.0, 650.0, 1200.0, 3000.0, 7000.0] | 0 | 0
Siemens NH-2-224 | Siemens NH-2-224 | 224 | [4800.0, 120.0, 7.0, 0.2, 0.04, 0.004] | 0 | 0 | [400.0, 750.0, 1453.0, 3025.0, 4315.0, 7600.0] | 0 | 0
Siemens NH-2-250 | Siemens NH-2-250 | 250 | [4800.0, 120.0, 7.0, 0.1, 0.004] | 0 | 0 | [450.0, 800.0, 1650.0, 4000.0, 8500.0] | 0 | 0
Siemens NH-2-315 | Siemens NH-2-315 | 315 | [4800.0, 120.0, 7.0, 0.1, 0.004] | 0 | 0 | [550.0, 920.0, 1900.0, 5000.0, 11000.0] | 0 | 0
Siemens NH-2-355 | Siemens NH-2-355 | 355 | [4800.0, 120.0, 6.0, 0.1, 0.004] | 0 | 0 | [650.0, 1116.27, 2350.0, 5840.0, 12790.0] | 0 | 0
Siemens NH-2-400 | Siemens NH-2-400 | 400 | [4800.0, 120.0, 7.0, 0.1, 0.004] | 0 | 0 | [720.0, 1350.0, 2800.0, 6500.0, 15000.0] | 0 | 0
Siemens NH-2-425 | Siemens NH-2-425 | 425 | [4800.0, 120.0, 7.0, 0.1, 0.004] | 0 | 0 | [850.0, 1500.0, 3050.0, 7500.0, 16500.0] | 0 | 0
Siemens NH-2-630 | Siemens NH-2-630 | 630 | [4800.0, 120.0, 7.0, 0.1, 0.004] | 0 | 0 | [1200.0, 2000.0, 4800.0, 12000.0, 26000.0] | 0 | 0

## dtypes
| element | column | dtype
0 | bus | name | object
1 | bus | vn_kv | float64
2 | bus | type | object
3 | bus | zone | object
4 | bus | in_service | bool
5 | load | name | object
6 | load | bus | uint32
7 | load | p_mw | float64
8 | load | q_mvar | float64
9 | load | const_z_percent | float64
10 | load | const_i_percent | float64
11 | load | sn_mva | float64
12 | load | scaling | float64
13 | load | in_service | bool
14 | load | type | object
15 | ext_grid | name | object
16 | ext_grid | bus | uint32
17 | ext_grid | vm_pu | float64
18 | ext_grid | va_degree | float64
19 | ext_grid | slack_weight | float64
20 | ext_grid | in_service | bool
21 | line | name | object
22 | line | std_type | object
23 | line | from_bus | uint32
24 | line | to_bus | uint32
25 | line | length_km | float64
26 | line | r_ohm_per_km | float64
27 | line | x_ohm_per_km | float64
28 | line | c_nf_per_km | float64
29 | line | g_us_per_km | float64
30 | line | max_i_ka | float64
31 | line | df | float64
32 | line | parallel | uint32
33 | line | type | object
34 | line | in_service | bool
35 | trafo | name | object
36 | trafo | std_type | object
37 | trafo | hv_bus | uint32
38 | trafo | lv_bus | uint32
39 | trafo | sn_mva | float64
40 | trafo | vn_hv_kv | float64
41 | trafo | vn_lv_kv | float64
42 | trafo | vk_percent | float64
43 | trafo | vkr_percent | float64
44 | trafo | pfe_kw | float64
45 | trafo | i0_percent | float64
46 | trafo | shift_degree | float64
47 | trafo | tap_side | object
48 | trafo | tap_neutral | int32
49 | trafo | tap_min | int32
50 | trafo | tap_max | int32
51 | trafo | tap_step_percent | float64
52 | trafo | tap_step_degree | float64
53 | trafo | tap_pos | int32
54 | trafo | tap_phase_shifter | bool
55 | trafo | parallel | uint32
56 | trafo | df | float64
57 | trafo | in_service | bool
58 | line_geodata | coords | object
59 | bus_geodata | x | float64
60 | bus_geodata | y | float64
61 | bus_geodata | coords | object

## parameters
| version | format_version | converged | OPF_converged | name | f_hz | sn_mva
0 | 2.14.6 | 2.14.0 | FALSE | FALSE |  | 50 | 1