## bus
| name | vn_kv | type | zone | in_service
0 | bus_LV_2842-1_0_6_node_0 | 0.4 | n |  | TRUE
1 | bus_LV_2842-1_0_6_node_1 | 0.4 | n |  | TRUE
2 | bus_LV_2842-1_0_6_node_2 | 0.4 | n |  | TRUE
3 | bus_LV_2842-1_0_6_node_3 | 0.4 | n |  | TRUE
4 | bus_LV_2842-1_0_6_node_4 | 0.4 | n |  | TRUE
5 | bus_LV_2842-1_0_6_node_5 | 0.4 | n |  | TRUE
6 | bus_LV_2842-1_0_6_node_6 | 0.4 | n |  | TRUE
7 | bus_LV_2842-1_0_6_node_10 | 0.4 | n |  | TRUE
8 | bus_LV_2842-1_0_6_node_7 | 0.4 | n |  | TRUE
9 | bus_LV_2842-1_0_6_node_43 | 0.4 | n |  | TRUE
10 | bus_LV_2842-1_0_6_node_8 | 0.4 | n |  | TRUE
11 | bus_LV_2842-1_0_6_node_9 | 0.4 | n |  | TRUE
12 | bus_LV_2842-1_0_6_node_11 | 0.4 | n |  | TRUE
13 | bus_LV_2842-1_0_6_node_12 | 0.4 | n |  | TRUE
14 | bus_LV_2842-1_0_6_node_42 | 0.4 | n |  | TRUE
15 | bus_LV_2842-1_0_6_node_39 | 0.4 | n |  | TRUE
16 | bus_LV_2842-1_0_6_node_40 | 0.4 | n |  | TRUE
17 | bus_LV_2842-1_0_6_node_13 | 0.4 | n |  | TRUE
18 | bus_LV_2842-1_0_6_node_14 | 0.4 | n |  | TRUE
19 | bus_LV_2842-1_0_6_node_15 | 0.4 | n |  | TRUE
20 | bus_LV_2842-1_0_6_node_17 | 0.4 | n |  | TRUE
21 | bus_LV_2842-1_0_6_node_87 | 0.4 | n |  | TRUE
22 | bus_LV_2842-1_0_6_node_86 | 0.4 | n |  | TRUE
23 | bus_LV_2842-1_0_6_node_151 | 0.4 | n |  | TRUE
24 | bus_LV_2842-1_0_6_node_27 | 0.4 | n |  | TRUE
25 | bus_LV_2842-1_0_6_node_18 | 0.4 | n |  | TRUE
26 | bus_LV_2842-1_0_6_node_19 | 0.4 | n |  | TRUE
27 | bus_LV_2842-1_0_6_node_20 | 0.4 | n |  | TRUE
28 | bus_LV_2842-1_0_6_node_21 | 0.4 | n |  | TRUE
29 | bus_LV_2842-1_0_6_node_22 | 0.4 | n |  | TRUE
30 | bus_LV_2842-1_0_6_node_33 | 0.4 | n |  | TRUE
31 | bus_LV_2842-1_0_6_node_28 | 0.4 | n |  | TRUE
32 | bus_LV_2842-1_0_6_node_36 | 0.4 | n |  | TRUE
33 | bus_LV_2842-1_0_6_node_29 | 0.4 | n |  | TRUE
34 | bus_LV_2842-1_0_6_node_23 | 0.4 | n |  | TRUE
35 | bus_LV_2842-1_0_6_node_24 | 0.4 | n |  | TRUE
36 | bus_LV_2842-1_0_6_node_25 | 0.4 | n |  | TRUE
37 | bus_LV_2842-1_0_6_node_26 | 0.4 | n |  | TRUE
38 | bus_LV_2842-1_0_6_node_83 | 0.4 | n |  | TRUE
39 | bus_LV_2842-1_0_6_node_84 | 0.4 | n |  | TRUE
40 | bus_LV_2842-1_0_6_node_30 | 0.4 | n |  | TRUE
41 | bus_LV_2842-1_0_6_node_147 | 0.4 | n |  | TRUE
42 | bus_LV_2842-1_0_6_node_149 | 0.4 | n |  | TRUE
43 | bus_LV_2842-1_0_6_node_146 | 0.4 | n |  | TRUE
44 | bus_LV_2842-1_0_6_node_34 | 0.4 | n |  | TRUE
45 | bus_LV_2842-1_0_6_node_35 | 0.4 | n |  | TRUE
46 | bus_LV_2842-1_0_6_node_37 | 0.4 | n |  | TRUE
47 | bus_LV_2842-1_0_6_node_38 | 0.4 | n |  | TRUE
48 | bus_LV_2842-1_0_6_node_56 | 0.4 | n |  | TRUE
49 | bus_LV_2842-1_0_6_node_88 | 0.4 | n |  | TRUE
50 | bus_LV_2842-1_0_6_node_54 | 0.4 | n |  | TRUE
51 | bus_LV_2842-1_0_6_node_89 | 0.4 | n |  | TRUE
52 | bus_LV_2842-1_0_6_node_41 | 0.4 | n |  | TRUE
53 | bus_LV_2842-1_0_6_node_44 | 0.4 | n |  | TRUE
54 | bus_LV_2842-1_0_6_node_45 | 0.4 | n |  | TRUE
55 | bus_LV_2842-1_0_6_node_193 | 0.4 | n |  | TRUE
56 | bus_LV_2842-1_0_6_node_191 | 0.4 | n |  | TRUE
57 | bus_LV_2842-1_0_6_node_46 | 0.4 | n |  | TRUE
58 | bus_LV_2842-1_0_6_node_47 | 0.4 | n |  | TRUE
59 | bus_LV_2842-1_0_6_node_48 | 0.4 | n |  | TRUE
60 | bus_LV_2842-1_0_6_node_49 | 0.4 | n |  | TRUE
61 | bus_LV_2842-1_0_6_node_57 | 0.4 | n |  | TRUE
62 | bus_LV_2842-1_0_6_node_59 | 0.4 | n |  | TRUE
63 | bus_LV_2842-1_0_6_node_55 | 0.4 | n |  | TRUE
64 | bus_LV_2842-1_0_6_node_50 | 0.4 | n |  | TRUE
65 | bus_LV_2842-1_0_6_node_51 | 0.4 | n |  | TRUE
66 | bus_LV_2842-1_0_6_node_52 | 0.4 | n |  | TRUE
67 | bus_LV_2842-1_0_6_node_53 | 0.4 | n |  | TRUE
68 | bus_LV_2842-1_0_6_node_64 | 0.4 | n |  | TRUE
69 | bus_LV_2842-1_0_6_node_73 | 0.4 | n |  | TRUE
70 | bus_LV_2842-1_0_6_node_67 | 0.4 | n |  | TRUE
71 | bus_LV_2842-1_0_6_node_62 | 0.4 | n |  | TRUE
72 | bus_LV_2842-1_0_6_node_58 | 0.4 | n |  | TRUE
73 | bus_LV_2842-1_0_6_node_60 | 0.4 | n |  | TRUE
74 | bus_LV_2842-1_0_6_node_61 | 0.4 | n |  | TRUE
75 | bus_LV_2842-1_0_6_node_75 | 0.4 | n |  | TRUE
76 | bus_LV_2842-1_0_6_node_65 | 0.4 | n |  | TRUE
77 | bus_LV_2842-1_0_6_node_63 | 0.4 | n |  | TRUE
78 | bus_LV_2842-1_0_6_node_66 | 0.4 | n |  | TRUE
79 | bus_LV_2842-1_0_6_node_76 | 0.4 | n |  | TRUE
80 | bus_LV_2842-1_0_6_node_103 | 0.4 | n |  | TRUE
81 | bus_LV_2842-1_0_6_node_77 | 0.4 | n |  | TRUE
82 | bus_LV_2842-1_0_6_node_104 | 0.4 | n |  | TRUE
83 | bus_LV_2842-1_0_6_node_68 | 0.4 | n |  | TRUE
84 | bus_LV_2842-1_0_6_node_69 | 0.4 | n |  | TRUE
85 | bus_LV_2842-1_0_6_node_71 | 0.4 | n |  | TRUE
86 | bus_LV_2842-1_0_6_node_131 | 0.4 | n |  | TRUE
87 | bus_LV_2842-1_0_6_node_72 | 0.4 | n |  | TRUE
88 | bus_LV_2842-1_0_6_node_82 | 0.4 | n |  | TRUE
89 | bus_LV_2842-1_0_6_node_130 | 0.4 | n |  | TRUE
90 | bus_LV_2842-1_0_6_node_81 | 0.4 | n |  | TRUE
91 | bus_LV_2842-1_0_6_node_78 | 0.4 | n |  | TRUE
92 | bus_LV_2842-1_0_6_node_79 | 0.4 | n |  | TRUE
93 | bus_LV_2842-1_0_6_node_80 | 0.4 | n |  | TRUE
94 | bus_LV_2842-1_0_6_node_109 | 0.4 | n |  | TRUE
95 | bus_LV_2842-1_0_6_node_110 | 0.4 | n |  | TRUE
96 | bus_LV_2842-1_0_6_node_85 | 0.4 | n |  | TRUE
97 | bus_LV_2842-1_0_6_node_140 | 0.4 | n |  | TRUE
98 | bus_LV_2842-1_0_6_node_145 | 0.4 | n |  | TRUE
99 | bus_LV_2842-1_0_6_node_153 | 0.4 | n |  | TRUE
100 | bus_LV_2842-1_0_6_node_150 | 0.4 | n |  | TRUE
101 | bus_LV_2842-1_0_6_node_90 | 0.4 | n |  | TRUE
102 | bus_LV_2842-1_0_6_node_91 | 0.4 | n |  | TRUE
103 | bus_LV_2842-1_0_6_node_92 | 0.4 | n |  | TRUE
104 | bus_LV_2842-1_0_6_node_96 | 0.4 | n |  | TRUE
105 | bus_LV_2842-1_0_6_node_93 | 0.4 | n |  | TRUE
106 | bus_LV_2842-1_0_6_node_97 | 0.4 | n |  | TRUE
107 | bus_LV_2842-1_0_6_node_94 | 0.4 | n |  | TRUE
108 | bus_LV_2842-1_0_6_node_95 | 0.4 | n |  | TRUE
109 | bus_LV_2842-1_0_6_node_139 | 0.4 | n |  | TRUE
110 | bus_LV_2842-1_0_6_node_136 | 0.4 | n |  | TRUE
111 | bus_LV_2842-1_0_6_node_98 | 0.4 | n |  | TRUE
112 | bus_LV_2842-1_0_6_node_99 | 0.4 | n |  | TRUE
113 | bus_LV_2842-1_0_6_node_100 | 0.4 | n |  | TRUE
114 | bus_LV_2842-1_0_6_node_101 | 0.4 | n |  | TRUE
115 | bus_LV_2842-1_0_6_node_102 | 0.4 | n |  | TRUE
116 | bus_LV_2842-1_0_6_node_112 | 0.4 | n |  | TRUE
117 | bus_LV_2842-1_0_6_node_108 | 0.4 | n |  | TRUE
118 | bus_LV_2842-1_0_6_node_111 | 0.4 | n |  | TRUE
119 | bus_LV_2842-1_0_6_node_115 | 0.4 | n |  | TRUE
120 | bus_LV_2842-1_0_6_node_106 | 0.4 | n |  | TRUE
121 | bus_LV_2842-1_0_6_node_105 | 0.4 | n |  | TRUE
122 | bus_LV_2842-1_0_6_node_107 | 0.4 | n |  | TRUE
123 | bus_LV_2842-1_0_6_node_138 | 0.4 | n |  | TRUE
124 | bus_LV_2842-1_0_6_node_113 | 0.4 | n |  | TRUE
125 | bus_LV_2842-1_0_6_node_114 | 0.4 | n |  | TRUE
126 | bus_LV_2842-1_0_6_node_116 | 0.4 | n |  | TRUE
127 | bus_LV_2842-1_0_6_node_126 | 0.4 | n |  | TRUE
128 | bus_LV_2842-1_0_6_node_129 | 0.4 | n |  | TRUE
129 | bus_LV_2842-1_0_6_node_127 | 0.4 | n |  | TRUE
130 | bus_LV_2842-1_0_6_node_124 | 0.4 | n |  | TRUE
131 | bus_LV_2842-1_0_6_node_128 | 0.4 | n |  | TRUE
132 | bus_LV_2842-1_0_6_node_117 | 0.4 | n |  | TRUE
133 | bus_LV_2842-1_0_6_node_118 | 0.4 | n |  | TRUE
134 | bus_LV_2842-1_0_6_node_119 | 0.4 | n |  | TRUE
135 | bus_LV_2842-1_0_6_node_120 | 0.4 | n |  | TRUE
136 | bus_LV_2842-1_0_6_node_125 | 0.4 | n |  | TRUE
137 | bus_LV_2842-1_0_6_node_121 | 0.4 | n |  | TRUE
138 | bus_LV_2842-1_0_6_node_122 | 0.4 | n |  | TRUE
139 | bus_LV_2842-1_0_6_node_123 | 0.4 | n |  | TRUE
140 | bus_LV_2842-1_0_6_node_132 | 0.4 | n |  | TRUE
141 | bus_LV_2842-1_0_6_node_133 | 0.4 | n |  | TRUE
142 | bus_LV_2842-1_0_6_node_208 | 0.4 | n |  | TRUE
143 | bus_LV_2842-1_0_6_node_134 | 0.4 | n |  | TRUE
144 | bus_LV_2842-1_0_6_node_135 | 0.4 | n |  | TRUE
145 | bus_LV_2842-1_0_6_node_137 | 0.4 | n |  | TRUE
146 | bus_LV_2842-1_0_6_node_154 | 0.4 | n |  | TRUE
147 | bus_LV_2842-1_0_6_node_155 | 0.4 | n |  | TRUE
148 | bus_LV_2842-1_0_6_node_172 | 0.4 | n |  | TRUE
149 | bus_LV_2842-1_0_6_node_169 | 0.4 | n |  | TRUE
150 | bus_LV_2842-1_0_6_node_163 | 0.4 | n |  | TRUE
151 | bus_LV_2842-1_0_6_node_142 | 0.4 | n |  | TRUE
152 | bus_LV_2842-1_0_6_node_164 | 0.4 | n |  | TRUE
153 | bus_LV_2842-1_0_6_node_141 | 0.4 | n |  | TRUE
154 | bus_LV_2842-1_0_6_node_143 | 0.4 | n |  | TRUE
155 | bus_LV_2842-1_0_6_node_144 | 0.4 | n |  | TRUE
156 | bus_LV_2842-1_0_6_node_156 | 0.4 | n |  | TRUE
157 | bus_LV_2842-1_0_6_node_157 | 0.4 | n |  | TRUE
158 | bus_LV_2842-1_0_6_node_148 | 0.4 | n |  | TRUE
159 | bus_LV_2842-1_0_6_node_165 | 0.4 | n |  | TRUE
160 | bus_LV_2842-1_0_6_node_194 | 0.4 | n |  | TRUE
161 | bus_LV_2842-1_0_6_node_170 | 0.4 | n |  | TRUE
162 | bus_LV_2842-1_0_6_node_161 | 0.4 | n |  | TRUE
163 | bus_LV_2842-1_0_6_node_158 | 0.4 | n |  | TRUE
164 | bus_LV_2842-1_0_6_node_180 | 0.4 | n |  | TRUE
165 | bus_LV_2842-1_0_6_node_181 | 0.4 | n |  | TRUE
166 | bus_LV_2842-1_0_6_node_159 | 0.4 | n |  | TRUE
167 | bus_LV_2842-1_0_6_node_160 | 0.4 | n |  | TRUE
168 | bus_LV_2842-1_0_6_node_162 | 0.4 | n |  | TRUE
169 | bus_LV_2842-1_0_6_node_173 | 0.4 | n |  | TRUE
170 | bus_LV_2842-1_0_6_node_201 | 0.4 | n |  | TRUE
171 | bus_LV_2842-1_0_6_node_202 | 0.4 | n |  | TRUE
172 | bus_LV_2842-1_0_6_node_166 | 0.4 | n |  | TRUE
173 | bus_LV_2842-1_0_6_node_167 | 0.4 | n |  | TRUE
174 | bus_LV_2842-1_0_6_node_168 | 0.4 | n |  | TRUE
175 | bus_LV_2842-1_0_6_node_203 | 0.4 | n |  | TRUE
176 | bus_LV_2842-1_0_6_node_204 | 0.4 | n |  | TRUE
177 | bus_LV_2842-1_0_6_node_195 | 0.4 | n |  | TRUE
178 | bus_LV_2842-1_0_6_node_174 | 0.4 | n |  | TRUE
179 | bus_LV_2842-1_0_6_node_175 | 0.4 | n |  | TRUE
180 | bus_LV_2842-1_0_6_node_176 | 0.4 | n |  | TRUE
181 | bus_LV_2842-1_0_6_node_177 | 0.4 | n |  | TRUE
182 | bus_LV_2842-1_0_6_node_178 | 0.4 | n |  | TRUE
183 | bus_LV_2842-1_0_6_node_179 | 0.4 | n |  | TRUE
184 | bus_LV_2842-1_0_6_node_183 | 0.4 | n |  | TRUE
185 | bus_LV_2842-1_0_6_node_184 | 0.4 | n |  | TRUE
186 | bus_LV_2842-1_0_6_node_197 | 0.4 | n |  | TRUE
187 | bus_LV_2842-1_0_6_node_187 | 0.4 | n |  | TRUE
188 | bus_LV_2842-1_0_6_node_185 | 0.4 | n |  | TRUE
189 | bus_LV_2842-1_0_6_node_186 | 0.4 | n |  | TRUE
190 | bus_LV_2842-1_0_6_node_198 | 0.4 | n |  | TRUE
191 | bus_LV_2842-1_0_6_node_182 | 0.4 | n |  | TRUE
192 | bus_LV_2842-1_0_6_node_192 | 0.4 | n |  | TRUE
193 | bus_LV_2842-1_0_6_node_207 | 0.4 | n |  | TRUE
194 | bus_LV_2842-1_0_6_node_190 | 0.4 | n |  | TRUE
195 | bus_LV_2842-1_0_6_node_189 | 0.4 | n |  | TRUE
196 | bus_LV_2842-1_0_6_node_196 | 0.4 | n |  | TRUE
197 | bus_LV_2842-1_0_6_node_200 | 0.4 | n |  | TRUE
198 | bus_LV_2842-1_0_6_node_199 | 0.4 | n |  | TRUE
199 | bus_LV_2842-1_0_6_node_205 | 0.4 | n |  | TRUE
200 | bus_LV_2842-1_0_6_node_206 | 0.4 | n |  | TRUE
201 | bus_MV_297_0_node_0 | 20 | n |  | TRUE

## load
| name | bus | p_mw | q_mvar | const_z_percent | const_i_percent | sn_mva | scaling | in_service | type
0 | LV_2842-1_0_6_load_0 | 0 | 0.0021825 | 0.00054698 | 0 | 0 |  | 1 | TRUE | wye
1 | LV_2842-1_0_6_load_2 | 2 | 0.0020914 | 0.00052415 | 0 | 0 |  | 1 | TRUE | wye
2 | LV_2842-1_0_6_load_3 | 3 | 0.0010736 | 0.00026907 | 0 | 0 |  | 1 | TRUE | wye
3 | LV_2842-1_0_6_load_5 | 5 | 0.0020295 | 0.00050863 | 0 | 0 |  | 1 | TRUE | wye
4 | LV_2842-1_0_6_load_6 | 6 | 0.0016469 | 0.00041276 | 0 | 0 |  | 1 | TRUE | wye
5 | LV_2842-1_0_6_load_10 | 7 | 0.00031204 | 7.8203e-05 | 0 | 0 |  | 1 | TRUE | wye
6 | LV_2842-1_0_6_load_7 | 8 | 0.0013795 | 0.00034574 | 0 | 0 |  | 1 | TRUE | wye
7 | LV_2842-1_0_6_load_43 | 9 | 0.00022853 | 5.7274e-05 | 0 | 0 |  | 1 | TRUE | wye
8 | LV_2842-1_0_6_load_8 | 10 | 0.00011775 | 2.9512e-05 | 0 | 0 |  | 1 | TRUE | wye
9 | LV_2842-1_0_6_load_9 | 11 | 0.0020348 | 0.00050998 | 0 | 0 |  | 1 | TRUE | wye
10 | LV_2842-1_0_6_load_11 | 12 | 0.00011202 | 2.8074e-05 | 0 | 0 |  | 1 | TRUE | wye
11 | LV_2842-1_0_6_load_42 | 14 | 0.00017756 | 4.45e-05 | 0 | 0 |  | 1 | TRUE | wye
12 | LV_2842-1_0_6_load_39 | 15 | 0.00040678 | 0.00010195 | 0 | 0 |  | 1 | TRUE | wye
13 | LV_2842-1_0_6_load_40 | 16 | 0.065183 | 0.016336 | 0 | 0 |  | 1 | TRUE | wye
14 | LV_2842-1_0_6_load_13 | 17 | 0.0075611 | 0.001895 | 0 | 0 |  | 1 | TRUE | wye
15 | LV_2842-1_0_6_load_14 | 18 | 0.0092551 | 0.0023195 | 0 | 0 |  | 1 | TRUE | wye
16 | LV_2842-1_0_6_load_87 | 21 | 0.0019847 | 0.00049742 | 0 | 0 |  | 1 | TRUE | wye
17 | LV_2842-1_0_6_load_86 | 22 | 0.00094274 | 0.00023627 | 0 | 0 |  | 1 | TRUE | wye
18 | LV_2842-1_0_6_load_151 | 23 | 0.0019896 | 0.00049864 | 0 | 0 |  | 1 | TRUE | wye
19 | LV_2842-1_0_6_load_27 | 24 | 0.0008216 | 0.00020591 | 0 | 0 |  | 1 | TRUE | wye
20 | LV_2842-1_0_6_load_18 | 25 | 0.0020601 | 0.00051632 | 0 | 0 |  | 1 | TRUE | wye
21 | LV_2842-1_0_6_load_19 | 26 | 0.0017814 | 0.00044646 | 0 | 0 |  | 1 | TRUE | wye
22 | LV_2842-1_0_6_load_20 | 27 | 0.0010541 | 0.00026417 | 0 | 0 |  | 1 | TRUE | wye
23 | LV_2842-1_0_6_load_21 | 28 | 0.00095768 | 0.00024002 | 0 | 0 |  | 1 | TRUE | wye
24 | LV_2842-1_0_6_load_22 | 29 | 0.0011022 | 0.00027625 | 0 | 0 |  | 1 | TRUE | wye
25 | LV_2842-1_0_6_load_33 | 30 | 0.00063675 | 0.00015958 | 0 | 0 |  | 1 | TRUE | wye
26 | LV_2842-1_0_6_load_28 | 31 | 0.0014584 | 0.00036552 | 0 | 0 |  | 1 | TRUE | wye
27 | LV_2842-1_0_6_load_36 | 32 | 0.00063906 | 0.00016016 | 0 | 0 |  | 1 | TRUE | wye
28 | LV_2842-1_0_6_load_29 | 33 | 0.0011098 | 0.00027815 | 0 | 0 |  | 1 | TRUE | wye
29 | LV_2842-1_0_6_load_23 | 34 | 0.00068621 | 0.00017198 | 0 | 0 |  | 1 | TRUE | wye
30 | LV_2842-1_0_6_load_25 | 36 | 0.0051068 | 0.0012799 | 0 | 0 |  | 1 | TRUE | wye
31 | LV_2842-1_0_6_load_83 | 38 | 0.00039931 | 0.00010008 | 0 | 0 |  | 1 | TRUE | wye
32 | LV_2842-1_0_6_load_84 | 39 | 0.011731 | 0.0029401 | 0 | 0 |  | 1 | TRUE | wye
33 | LV_2842-1_0_6_load_30 | 40 | 0.014037 | 0.0035179 | 0 | 0 |  | 1 | TRUE | wye
34 | LV_2842-1_0_6_load_147 | 41 | 0.0048591 | 0.0012178 | 0 | 0 |  | 1 | TRUE | wye
35 | LV_2842-1_0_6_load_149 | 42 | 0.0050536 | 0.0012665 | 0 | 0 |  | 1 | TRUE | wye
36 | LV_2842-1_0_6_load_146 | 43 | 0.0035901 | 0.00089977 | 0 | 0 |  | 1 | TRUE | wye
37 | LV_2842-1_0_6_load_34 | 44 | 0.0023055 | 0.0005778 | 0 | 0 |  | 1 | TRUE | wye
38 | LV_2842-1_0_6_load_35 | 45 | 0.0017765 | 0.00044524 | 0 | 0 |  | 1 | TRUE | wye
39 | LV_2842-1_0_6_load_37 | 46 | 0.0019956 | 0.00050013 | 0 | 0 |  | 1 | TRUE | wye
40 | LV_2842-1_0_6_load_56 | 48 | 0.0048953 | 0.0012269 | 0 | 0 |  | 1 | TRUE | wye
41 | LV_2842-1_0_6_load_88 | 49 | 0.0032646 | 0.00081818 | 0 | 0 |  | 1 | TRUE | wye
42 | LV_2842-1_0_6_load_54 | 50 | 0.0058184 | 0.0014582 | 0 | 0 |  | 1 | TRUE | wye
43 | LV_2842-1_0_6_load_41 | 52 | 0.073509 | 0.018423 | 0 | 0 |  | 1 | TRUE | wye
44 | LV_2842-1_0_6_load_44 | 53 | 0.0015345 | 0.00038459 | 0 | 0 |  | 1 | TRUE | wye
45 | LV_2842-1_0_6_load_45 | 54 | 0.0023131 | 0.00057972 | 0 | 0 |  | 1 | TRUE | wye
46 | LV_2842-1_0_6_load_193 | 55 | 0.0027498 | 0.00068917 | 0 | 0 |  | 1 | TRUE | wye
47 | LV_2842-1_0_6_load_191 | 56 | 0.002478 | 0.00062104 | 0 | 0 |  | 1 | TRUE | wye
48 | LV_2842-1_0_6_load_46 | 57 | 0.001147 | 0.00028746 | 0 | 0 |  | 1 | TRUE | wye
49 | LV_2842-1_0_6_load_47 | 58 | 0.0023807 | 0.00059666 | 0 | 0 |  | 1 | TRUE | wye
50 | LV_2842-1_0_6_load_48 | 59 | 0.0016196 | 0.00040592 | 0 | 0 |  | 1 | TRUE | wye
51 | LV_2842-1_0_6_load_49 | 60 | 0.0013024 | 0.00032641 | 0 | 0 |  | 1 | TRUE | wye
52 | LV_2842-1_0_6_load_57 | 61 | 0.0014086 | 0.00035303 | 0 | 0 |  | 1 | TRUE | wye
53 | LV_2842-1_0_6_load_59 | 62 | 0.00079179 | 0.00019844 | 0 | 0 |  | 1 | TRUE | wye
54 | LV_2842-1_0_6_load_55 | 63 | 0.0066696 | 0.0016716 | 0 | 0 |  | 1 | TRUE | wye
55 | LV_2842-1_0_6_load_50 | 64 | 0.00086162 | 0.00021594 | 0 | 0 |  | 1 | TRUE | wye
56 | LV_2842-1_0_6_load_52 | 66 | 0.0023259 | 0.00058294 | 0 | 0 |  | 1 | TRUE | wye
57 | LV_2842-1_0_6_load_53 | 67 | 0.0010776 | 0.00027006 | 0 | 0 |  | 1 | TRUE | wye
58 | LV_2842-1_0_6_load_73 | 69 | 0.00067461 | 0.00016907 | 0 | 0 |  | 1 | TRUE | wye
59 | LV_2842-1_0_6_load_67 | 70 | 0.0054919 | 0.0013764 | 0 | 0 |  | 1 | TRUE | wye
60 | LV_2842-1_0_6_load_62 | 71 | 0.0049139 | 0.0012315 | 0 | 0 |  | 1 | TRUE | wye
61 | LV_2842-1_0_6_load_58 | 72 | 0.0049814 | 0.0012484 | 0 | 0 |  | 1 | TRUE | wye
62 | LV_2842-1_0_6_load_60 | 73 | 0.0021429 | 0.00053705 | 0 | 0 |  | 1 | TRUE | wye
63 | LV_2842-1_0_6_load_61 | 74 | 0.0037064 | 0.00092892 | 0 | 0 |  | 1 | TRUE | wye
64 | LV_2842-1_0_6_load_75 | 75 | 0.0012084 | 0.00030286 | 0 | 0 |  | 1 | TRUE | wye
65 | LV_2842-1_0_6_load_65 | 76 | 0.0015552 | 0.00038976 | 0 | 0 |  | 1 | TRUE | wye
66 | LV_2842-1_0_6_load_63 | 77 | 0.0022539 | 0.00056489 | 0 | 0 |  | 1 | TRUE | wye
67 | LV_2842-1_0_6_load_66 | 78 | 0.0048547 | 0.0012167 | 0 | 0 |  | 1 | TRUE | wye
68 | LV_2842-1_0_6_load_76 | 79 | 0.00073196 | 0.00018345 | 0 | 0 |  | 1 | TRUE | wye
69 | LV_2842-1_0_6_load_103 | 80 | 0.0026202 | 0.00065668 | 0 | 0 |  | 1 | TRUE | wye
70 | LV_2842-1_0_6_load_104 | 82 | 0.0011914 | 0.00029859 | 0 | 0 |  | 1 | TRUE | wye
71 | LV_2842-1_0_6_load_68 | 83 | 0.0028634 | 0.00071764 | 0 | 0 |  | 1 | TRUE | wye
72 | LV_2842-1_0_6_load_131 | 86 | 0.0021311 | 0.00053409 | 0 | 0 |  | 1 | TRUE | wye
73 | LV_2842-1_0_6_load_72 | 87 | 0.0013413 | 0.00033617 | 0 | 0 |  | 1 | TRUE | wye
74 | LV_2842-1_0_6_load_82 | 88 | 0.00084835 | 0.00021262 | 0 | 0 |  | 1 | TRUE | wye
75 | LV_2842-1_0_6_load_130 | 89 | 0.0015415 | 0.00038634 | 0 | 0 |  | 1 | TRUE | wye
76 | LV_2842-1_0_6_load_81 | 90 | 0.0017651 | 0.00044238 | 0 | 0 |  | 1 | TRUE | wye
77 | LV_2842-1_0_6_load_78 | 91 | 0.0014399 | 0.00036088 | 0 | 0 |  | 1 | TRUE | wye
78 | LV_2842-1_0_6_load_79 | 92 | 0.0018591 | 0.00046594 | 0 | 0 |  | 1 | TRUE | wye
79 | LV_2842-1_0_6_load_80 | 93 | 0.00069017 | 0.00017297 | 0 | 0 |  | 1 | TRUE | wye
80 | LV_2842-1_0_6_load_109 | 94 | 0.0012334 | 0.00030913 | 0 | 0 |  | 1 | TRUE | wye
81 | LV_2842-1_0_6_load_110 | 95 | 0.001987 | 0.00049799 | 0 | 0 |  | 1 | TRUE | wye
82 | LV_2842-1_0_6_load_85 | 96 | 0.0024208 | 0.00060672 | 0 | 0 |  | 1 | TRUE | wye
83 | LV_2842-1_0_6_load_145 | 98 | 0.0013161 | 0.00032986 | 0 | 0 |  | 1 | TRUE | wye
84 | LV_2842-1_0_6_load_153 | 99 | 0.0011894 | 0.00029809 | 0 | 0 |  | 1 | TRUE | wye
85 | LV_2842-1_0_6_load_150 | 100 | 0.0028318 | 0.00070971 | 0 | 0 |  | 1 | TRUE | wye
86 | LV_2842-1_0_6_load_90 | 101 | 0.0064611 | 0.0016193 | 0 | 0 |  | 1 | TRUE | wye
87 | LV_2842-1_0_6_load_91 | 102 | 0.0033888 | 0.0008493 | 0 | 0 |  | 1 | TRUE | wye
88 | LV_2842-1_0_6_load_92 | 103 | 0.0035934 | 0.00090059 | 0 | 0 |  | 1 | TRUE | wye
89 | LV_2842-1_0_6_load_96 | 104 | 0.0041721 | 0.0010456 | 0 | 0 |  | 1 | TRUE | wye
90 | LV_2842-1_0_6_load_93 | 105 | 0.0024224 | 0.0006071 | 0 | 0 |  | 1 | TRUE | wye
91 | LV_2842-1_0_6_load_97 | 106 | 0.0034844 | 0.00087327 | 0 | 0 |  | 1 | TRUE | wye
92 | LV_2842-1_0_6_load_94 | 107 | 0.001532 | 0.00038397 | 0 | 0 |  | 1 | TRUE | wye
93 | LV_2842-1_0_6_load_95 | 108 | 0.0044606 | 0.0011179 | 0 | 0 |  | 1 | TRUE | wye
94 | LV_2842-1_0_6_load_139 | 109 | 0.0049218 | 0.0012335 | 0 | 0 |  | 1 | TRUE | wye
95 | LV_2842-1_0_6_load_98 | 111 | 0.0018779 | 0.00047066 | 0 | 0 |  | 1 | TRUE | wye
96 | LV_2842-1_0_6_load_99 | 112 | 0.0018779 | 0.00047066 | 0 | 0 |  | 1 | TRUE | wye
97 | LV_2842-1_0_6_load_100 | 113 | 0.001878 | 0.00047066 | 0 | 0 |  | 1 | TRUE | wye
98 | LV_2842-1_0_6_load_102 | 115 | 0.0018774 | 0.00047053 | 0 | 0 |  | 1 | TRUE | wye
99 | LV_2842-1_0_6_load_112 | 116 | 0.0024413 | 0.00061184 | 0 | 0 |  | 1 | TRUE | wye
100 | LV_2842-1_0_6_load_108 | 117 | 0.010058 | 0.0025209 | 0 | 0 |  | 1 | TRUE | wye
101 | LV_2842-1_0_6_load_111 | 118 | 0.0015531 | 0.00038925 | 0 | 0 |  | 1 | TRUE | wye
102 | LV_2842-1_0_6_load_105 | 121 | 0.0011353 | 0.00028454 | 0 | 0 |  | 1 | TRUE | wye
103 | LV_2842-1_0_6_load_107 | 122 | 0.001376 | 0.00034485 | 0 | 0 |  | 1 | TRUE | wye
104 | LV_2842-1_0_6_load_138 | 123 | 0.0012187 | 0.00030542 | 0 | 0 |  | 1 | TRUE | wye
105 | LV_2842-1_0_6_load_113 | 124 | 0.0019269 | 0.00048292 | 0 | 0 |  | 1 | TRUE | wye
106 | LV_2842-1_0_6_load_114 | 125 | 0.0019384 | 0.0004858 | 0 | 0 |  | 1 | TRUE | wye
107 | LV_2842-1_0_6_load_129 | 128 | 0.0010065 | 0.00025224 | 0 | 0 |  | 1 | TRUE | wye
108 | LV_2842-1_0_6_load_127 | 129 | 0.0016196 | 0.00040591 | 0 | 0 |  | 1 | TRUE | wye
109 | LV_2842-1_0_6_load_124 | 130 | 0.00099958 | 0.00025052 | 0 | 0 |  | 1 | TRUE | wye
110 | LV_2842-1_0_6_load_128 | 131 | 0.0011815 | 0.00029612 | 0 | 0 |  | 1 | TRUE | wye
111 | LV_2842-1_0_6_load_117 | 132 | 0.0016945 | 0.00042469 | 0 | 0 |  | 1 | TRUE | wye
112 | LV_2842-1_0_6_load_118 | 133 | 0.0014728 | 0.00036913 | 0 | 0 |  | 1 | TRUE | wye
113 | LV_2842-1_0_6_load_119 | 134 | 0.0030654 | 0.00076825 | 0 | 0 |  | 1 | TRUE | wye
114 | LV_2842-1_0_6_load_120 | 135 | 0.00071921 | 0.00018025 | 0 | 0 |  | 1 | TRUE | wye
115 | LV_2842-1_0_6_load_125 | 136 | 0.0016945 | 0.00042469 | 0 | 0 |  | 1 | TRUE | wye
116 | LV_2842-1_0_6_load_121 | 137 | 0.0016952 | 0.00042486 | 0 | 0 |  | 1 | TRUE | wye
117 | LV_2842-1_0_6_load_122 | 138 | 0.001296 | 0.00032482 | 0 | 0 |  | 1 | TRUE | wye
118 | LV_2842-1_0_6_load_123 | 139 | 0.0016952 | 0.00042486 | 0 | 0 |  | 1 | TRUE | wye
119 | LV_2842-1_0_6_load_208 | 142 | 0.0021622 | 0.00054189 | 0 | 0 |  | 1 | TRUE | wye
120 | LV_2842-1_0_6_load_134 | 143 | 0.0046674 | 0.0011698 | 0 | 0 |  | 1 | TRUE | wye
121 | LV_2842-1_0_6_load_135 | 144 | 0.0044909 | 0.0011255 | 0 | 0 |  | 1 | TRUE | wye
122 | LV_2842-1_0_6_load_155 | 147 | 0.00254 | 0.00063659 | 0 | 0 |  | 1 | TRUE | wye
123 | LV_2842-1_0_6_load_172 | 148 | 0.0051076 | 0.0012801 | 0 | 0 |  | 1 | TRUE | wye
124 | LV_2842-1_0_6_load_169 | 149 | 0.004985 | 0.0012494 | 0 | 0 |  | 1 | TRUE | wye
125 | LV_2842-1_0_6_load_163 | 150 | 0.0025604 | 0.00064171 | 0 | 0 |  | 1 | TRUE | wye
126 | LV_2842-1_0_6_load_164 | 152 | 0.0021961 | 0.0005504 | 0 | 0 |  | 1 | TRUE | wye
127 | LV_2842-1_0_6_load_141 | 153 | 0.0018808 | 0.00047138 | 0 | 0 |  | 1 | TRUE | wye
128 | LV_2842-1_0_6_load_143 | 154 | 0.003189 | 0.00079924 | 0 | 0 |  | 1 | TRUE | wye
129 | LV_2842-1_0_6_load_144 | 155 | 0.0051638 | 0.0012942 | 0 | 0 |  | 1 | TRUE | wye
130 | LV_2842-1_0_6_load_156 | 156 | 0.0018143 | 0.00045471 | 0 | 0 |  | 1 | TRUE | wye
131 | LV_2842-1_0_6_load_157 | 157 | 0.0020214 | 0.00050662 | 0 | 0 |  | 1 | TRUE | wye
132 | LV_2842-1_0_6_load_165 | 159 | 0.0012273 | 0.00030759 | 0 | 0 |  | 1 | TRUE | wye
133 | LV_2842-1_0_6_load_194 | 160 | 0.0036995 | 0.00092718 | 0 | 0 |  | 1 | TRUE | wye
134 | LV_2842-1_0_6_load_170 | 161 | 0.0049432 | 0.0012389 | 0 | 0 |  | 1 | TRUE | wye
135 | LV_2842-1_0_6_load_161 | 162 | 0.0014878 | 0.00037288 | 0 | 0 |  | 1 | TRUE | wye
136 | LV_2842-1_0_6_load_158 | 163 | 0.0025385 | 0.0006362 | 0 | 0 |  | 1 | TRUE | wye
137 | LV_2842-1_0_6_load_180 | 164 | 0.0024901 | 0.00062407 | 0 | 0 |  | 1 | TRUE | wye
138 | LV_2842-1_0_6_load_181 | 165 | 0.0022157 | 0.00055531 | 0 | 0 |  | 1 | TRUE | wye
139 | LV_2842-1_0_6_load_159 | 166 | 0.0011759 | 0.00029471 | 0 | 0 |  | 1 | TRUE | wye
140 | LV_2842-1_0_6_load_160 | 167 | 0.0060952 | 0.0015276 | 0 | 0 |  | 1 | TRUE | wye
141 | LV_2842-1_0_6_load_173 | 169 | 0.0055694 | 0.0013958 | 0 | 0 |  | 1 | TRUE | wye
142 | LV_2842-1_0_6_load_201 | 170 | 0.0012471 | 0.00031254 | 0 | 0 |  | 1 | TRUE | wye
143 | LV_2842-1_0_6_load_202 | 171 | 0.0012628 | 0.00031649 | 0 | 0 |  | 1 | TRUE | wye
144 | LV_2842-1_0_6_load_166 | 172 | 0.0012433 | 0.00031159 | 0 | 0 |  | 1 | TRUE | wye
145 | LV_2842-1_0_6_load_203 | 175 | 0.0012264 | 0.00030736 | 0 | 0 |  | 1 | TRUE | wye
146 | LV_2842-1_0_6_load_204 | 176 | 0.0011244 | 0.0002818 | 0 | 0 |  | 1 | TRUE | wye
147 | LV_2842-1_0_6_load_195 | 177 | 0.00055344 | 0.0001387 | 0 | 0 |  | 1 | TRUE | wye
148 | LV_2842-1_0_6_load_174 | 178 | 0.0035989 | 0.00090197 | 0 | 0 |  | 1 | TRUE | wye
149 | LV_2842-1_0_6_load_175 | 179 | 0.0021605 | 0.00054148 | 0 | 0 |  | 1 | TRUE | wye
150 | LV_2842-1_0_6_load_177 | 181 | 0.0029044 | 0.00072792 | 0 | 0 |  | 1 | TRUE | wye
151 | LV_2842-1_0_6_load_178 | 182 | 0.0031701 | 0.0007945 | 0 | 0 |  | 1 | TRUE | wye
152 | LV_2842-1_0_6_load_179 | 183 | 0.0010834 | 0.00027154 | 0 | 0 |  | 1 | TRUE | wye
153 | LV_2842-1_0_6_load_183 | 184 | 0.0010409 | 0.00026088 | 0 | 0 |  | 1 | TRUE | wye
154 | LV_2842-1_0_6_load_197 | 186 | 0.0011122 | 0.00027874 | 0 | 0 |  | 1 | TRUE | wye
155 | LV_2842-1_0_6_load_187 | 187 | 0.002887 | 0.00072354 | 0 | 0 |  | 1 | TRUE | wye
156 | LV_2842-1_0_6_load_185 | 188 | 0.0034731 | 0.00087044 | 0 | 0 |  | 1 | TRUE | wye
157 | LV_2842-1_0_6_load_186 | 189 | 0.0014874 | 0.00037278 | 0 | 0 |  | 1 | TRUE | wye
158 | LV_2842-1_0_6_load_198 | 190 | 0.0019415 | 0.0004866 | 0 | 0 |  | 1 | TRUE | wye
159 | LV_2842-1_0_6_load_182 | 191 | 0.0022695 | 0.00056879 | 0 | 0 |  | 1 | TRUE | wye
160 | LV_2842-1_0_6_load_192 | 192 | 0.0031124 | 0.00078005 | 0 | 0 |  | 1 | TRUE | wye
161 | LV_2842-1_0_6_load_207 | 193 | 0.0016315 | 0.0004089 | 0 | 0 |  | 1 | TRUE | wye
162 | LV_2842-1_0_6_load_190 | 194 | 0.0019641 | 0.00049224 | 0 | 0 |  | 1 | TRUE | wye
163 | LV_2842-1_0_6_load_189 | 195 | 0.0067367 | 0.0016884 | 0 | 0 |  | 1 | TRUE | wye
164 | LV_2842-1_0_6_load_196 | 196 | 0.0017001 | 0.00042609 | 0 | 0 |  | 1 | TRUE | wye
165 | LV_2842-1_0_6_load_200 | 197 | 0.0015081 | 0.00037796 | 0 | 0 |  | 1 | TRUE | wye
166 | LV_2842-1_0_6_load_199 | 198 | 0.00094554 | 0.00023697 | 0 | 0 |  | 1 | TRUE | wye
167 | LV_2842-1_0_6_load_205 | 199 | 0.0012053 | 0.00030207 | 0 | 0 |  | 1 | TRUE | wye
168 | LV_2842-1_0_6_load_206 | 200 | 0.0012225 | 0.00030639 | 0 | 0 |  | 1 | TRUE | wye

## ext_grid
| name | bus | vm_pu | va_degree | slack_weight | in_service
0 |  | 98 | 1 | 0 | 1 | TRUE

## line
| name | std_type | from_bus | to_bus | length_km | r_ohm_per_km | x_ohm_per_km | c_nf_per_km | g_us_per_km | max_i_ka | df | parallel | type | in_service
0 | LV_2842-1_0_6_line_0 |  | 0 | 1 | 0.064407 | 0.125 | 0.08 | 261 | 0 | 0.364 | 1 | 1 | cs | TRUE
1 | LV_2842-1_0_6_line_1 |  | 1 | 2 | 0.03629 | 0.125 | 0.08 | 261 | 0 | 0.364 | 1 | 1 | cs | TRUE
2 | LV_2842-1_0_6_line_2 |  | 1 | 3 | 0.035043 | 0.125 | 0.08 | 261 | 0 | 0.364 | 1 | 1 | cs | TRUE
3 | LV_2842-1_0_6_line_3 |  | 1 | 4 | 0.039032 | 0.125 | 0.08 | 261 | 0 | 0.364 | 1 | 1 | cs | TRUE
4 | LV_2842-1_0_6_line_4 |  | 2 | 5 | 0.0037624 | 0.125 | 0.08 | 261 | 0 | 0.364 | 1 | 1 | cs | TRUE
5 | LV_2842-1_0_6_line_5 |  | 3 | 6 | 0.029687 | 0.125 | 0.08 | 261 | 0 | 0.364 | 1 | 1 | cs | TRUE
6 | LV_2842-1_0_6_line_6 |  | 4 | 7 | 0.016842 | 0.125 | 0.08 | 261 | 0 | 0.364 | 1 | 3 | cs | TRUE
7 | LV_2842-1_0_6_line_7 |  | 4 | 8 | 0.010755 | 0.125 | 0.08 | 261 | 0 | 0.364 | 1 | 3 | cs | TRUE
8 | LV_2842-1_0_6_line_8 |  | 7 | 9 | 0.022186 | 0.125 | 0.08 | 261 | 0 | 0.364 | 1 | 3 | cs | TRUE
9 | LV_2842-1_0_6_line_9 |  | 8 | 10 | 0.025592 | 0.125 | 0.08 | 261 | 0 | 0.364 | 1 | 3 | cs | TRUE
10 | LV_2842-1_0_6_line_10 |  | 9 | 14 | 0.027013 | 0.125 | 0.08 | 261 | 0 | 0.364 | 1 | 3 | cs | TRUE
11 | LV_2842-1_0_6_line_11 |  | 10 | 11 | 0.010311 | 0.125 | 0.08 | 261 | 0 | 0.364 | 1 | 3 | cs | TRUE
12 | LV_2842-1_0_6_line_12 |  | 11 | 12 | 0.013853 | 0.125 | 0.08 | 261 | 0 | 0.364 | 1 | 3 | cs | TRUE
13 | LV_2842-1_0_6_line_13 |  | 12 | 13 | 0.020738 | 0.125 | 0.08 | 261 | 0 | 0.364 | 1 | 3 | cs | TRUE
14 | LV_2842-1_0_6_line_14 |  | 13 | 15 | 0.036718 | 0.125 | 0.08 | 261 | 0 | 0.364 | 1 | 1 | cs | TRUE
15 | LV_2842-1_0_6_line_15 |  | 14 | 53 | 0.037177 | 0.125 | 0.08 | 261 | 0 | 0.364 | 1 | 3 | cs | TRUE
16 | LV_2842-1_0_6_line_16 |  | 15 | 16 | 0.028202 | 0.125 | 0.08 | 261 | 0 | 0.364 | 1 | 1 | cs | TRUE
17 | LV_2842-1_0_6_line_17 |  | 16 | 52 | 0.0038428 | 0.125 | 0.08 | 261 | 0 | 0.364 | 1 | 1 | cs | TRUE
18 | LV_2842-1_0_6_line_18 |  | 17 | 18 | 0.022074 | 0.125 | 0.08 | 261 | 0 | 0.364 | 1 | 1 | cs | TRUE
19 | LV_2842-1_0_6_line_19 |  | 17 | 19 | 0.023737 | 0.125 | 0.08 | 261 | 0 | 0.364 | 1 | 1 | cs | TRUE
20 | LV_2842-1_0_6_line_20 |  | 19 | 20 | 0.013203 | 0.125 | 0.08 | 261 | 0 | 0.364 | 1 | 1 | cs | TRUE
21 | LV_2842-1_0_6_line_21 |  | 20 | 21 | 0.017097 | 0.125 | 0.08 | 261 | 0 | 0.364 | 1 | 1 | cs | TRUE
22 | LV_2842-1_0_6_line_22 |  | 20 | 22 | 0.031913 | 0.125 | 0.08 | 261 | 0 | 0.364 | 1 | 1 | cs | TRUE
23 | LV_2842-1_0_6_line_23 |  | 21 | 23 | 0.0030199 | 0.125 | 0.08 | 261 | 0 | 0.364 | 1 | 1 | cs | TRUE
24 | LV_2842-1_0_6_line_24 |  | 22 | 24 | 0.022536 | 0.125 | 0.08 | 261 | 0 | 0.364 | 1 | 1 | cs | TRUE
25 | LV_2842-1_0_6_line_25 |  | 23 | 100 | 0.0076896 | 0.125 | 0.08 | 261 | 0 | 0.364 | 1 | 1 | cs | TRUE
26 | LV_2842-1_0_6_line_26 |  | 24 | 35 | 0.024493 | 0.125 | 0.08 | 261 | 0 | 0.364 | 1 | 1 | cs | TRUE
27 | LV_2842-1_0_6_line_27 |  | 25 | 26 | 0.002314 | 0.125 | 0.08 | 261 | 0 | 0.364 | 1 | 3 | cs | TRUE
28 | LV_2842-1_0_6_line_28 |  | 25 | 27 | 0.0064575 | 0.125 | 0.08 | 261 | 0 | 0.364 | 1 | 3 | cs | TRUE
29 | LV_2842-1_0_6_line_29 |  | 26 | 28 | 0.00097733 | 0.125 | 0.08 | 261 | 0 | 0.364 | 1 | 3 | cs | TRUE
30 | LV_2842-1_0_6_line_30 |  | 27 | 29 | 0.0079866 | 0.125 | 0.08 | 261 | 0 | 0.364 | 1 | 3 | cs | TRUE
31 | LV_2842-1_0_6_line_31 |  | 28 | 30 | 0.0075871 | 0.125 | 0.08 | 261 | 0 | 0.364 | 1 | 3 | cs | TRUE
32 | LV_2842-1_0_6_line_32 |  | 29 | 31 | 0.010575 | 0.125 | 0.08 | 261 | 0 | 0.364 | 1 | 3 | cs | TRUE
33 | LV_2842-1_0_6_line_33 |  | 30 | 32 | 0.014538 | 0.125 | 0.08 | 261 | 0 | 0.364 | 1 | 3 | cs | TRUE
34 | LV_2842-1_0_6_line_34 |  | 31 | 33 | 0.014536 | 0.125 | 0.08 | 261 | 0 | 0.364 | 1 | 3 | cs | TRUE
35 | LV_2842-1_0_6_line_35 |  | 32 | 44 | 0.029983 | 0.125 | 0.08 | 261 | 0 | 0.364 | 1 | 3 | cs | TRUE
36 | LV_2842-1_0_6_line_36 |  | 33 | 37 | 0.012606 | 0.125 | 0.08 | 261 | 0 | 0.364 | 1 | 3 | cs | TRUE
37 | LV_2842-1_0_6_line_37 |  | 34 | 35 | 0.02243 | 0.125 | 0.08 | 261 | 0 | 0.364 | 1 | 1 | cs | TRUE
38 | LV_2842-1_0_6_line_38 |  | 34 | 36 | 0.028219 | 0.125 | 0.08 | 261 | 0 | 0.364 | 1 | 1 | cs | TRUE
39 | LV_2842-1_0_6_line_39 |  | 35 | 37 | 0.011267 | 0.125 | 0.08 | 261 | 0 | 0.364 | 1 | 1 | cs | TRUE
40 | LV_2842-1_0_6_line_40 |  | 37 | 38 | 0.016804 | 0.125 | 0.08 | 261 | 0 | 0.364 | 1 | 3 | cs | TRUE
41 | LV_2842-1_0_6_line_41 |  | 38 | 39 | 0.025753 | 0.125 | 0.08 | 261 | 0 | 0.364 | 1 | 3 | cs | TRUE
42 | LV_2842-1_0_6_line_42 |  | 39 | 96 | 0.0065755 | 0.125 | 0.08 | 261 | 0 | 0.364 | 1 | 3 | cs | TRUE
43 | LV_2842-1_0_6_line_43 |  | 40 | 41 | 0.040665 | 0.125 | 0.08 | 261 | 0 | 0.364 | 1 | 1 | cs | TRUE
44 | LV_2842-1_0_6_line_44 |  | 41 | 42 | 0.02778 | 0.125 | 0.08 | 261 | 0 | 0.364 | 1 | 1 | cs | TRUE
45 | LV_2842-1_0_6_line_45 |  | 41 | 43 | 0.0002613 | 0.125 | 0.08 | 261 | 0 | 0.364 | 1 | 1 | cs | TRUE
46 | LV_2842-1_0_6_line_46 |  | 43 | 158 | 0.0097068 | 0.125 | 0.08 | 261 | 0 | 0.364 | 1 | 1 | cs | TRUE
47 | LV_2842-1_0_6_line_47 |  | 44 | 45 | 0.0035828 | 0.125 | 0.08 | 261 | 0 | 0.364 | 1 | 3 | cs | TRUE
48 | LV_2842-1_0_6_line_48 |  | 45 | 46 | 0.015986 | 0.125 | 0.08 | 261 | 0 | 0.364 | 1 | 3 | cs | TRUE
49 | LV_2842-1_0_6_line_49 |  | 46 | 47 | 0.0010563 | 0.125 | 0.08 | 261 | 0 | 0.364 | 1 | 3 | cs | TRUE
50 | LV_2842-1_0_6_line_50 |  | 47 | 48 | 0.017683 | 0.125 | 0.08 | 261 | 0 | 0.364 | 1 | 1 | cs | TRUE
51 | LV_2842-1_0_6_line_51 |  | 47 | 49 | 0.019279 | 0.125 | 0.08 | 261 | 0 | 0.364 | 1 | 3 | cs | TRUE
52 | LV_2842-1_0_6_line_52 |  | 48 | 50 | 0.0042976 | 0.125 | 0.08 | 261 | 0 | 0.364 | 1 | 1 | cs | TRUE
53 | LV_2842-1_0_6_line_53 |  | 49 | 51 | 0.022148 | 0.125 | 0.08 | 261 | 0 | 0.364 | 1 | 3 | cs | TRUE
54 | LV_2842-1_0_6_line_54 |  | 50 | 63 | 0.000935 | 0.125 | 0.08 | 261 | 0 | 0.364 | 1 | 1 | cs | TRUE
55 | LV_2842-1_0_6_line_55 |  | 51 | 101 | 0.019454 | 0.125 | 0.08 | 261 | 0 | 0.364 | 1 | 1 | cs | TRUE
56 | LV_2842-1_0_6_line_56 |  | 51 | 102 | 0.011944 | 0.125 | 0.08 | 261 | 0 | 0.364 | 1 | 3 | cs | TRUE
57 | LV_2842-1_0_6_line_57 |  | 53 | 54 | 0.033793 | 0.125 | 0.08 | 261 | 0 | 0.364 | 1 | 3 | cs | TRUE
58 | LV_2842-1_0_6_line_58 |  | 54 | 55 | 0.0023996 | 0.125 | 0.08 | 261 | 0 | 0.364 | 1 | 3 | cs | TRUE
59 | LV_2842-1_0_6_line_59 |  | 55 | 56 | 0.012509 | 0.125 | 0.08 | 261 | 0 | 0.364 | 1 | 3 | cs | TRUE
60 | LV_2842-1_0_6_line_60 |  | 56 | 195 | 0.0024314 | 0.125 | 0.08 | 261 | 0 | 0.364 | 1 | 3 | cs | TRUE
61 | LV_2842-1_0_6_line_61 |  | 57 | 58 | 0.0022113 | 0.125 | 0.08 | 261 | 0 | 0.364 | 1 | 1 | cs | TRUE
62 | LV_2842-1_0_6_line_62 |  | 57 | 59 | 0.0052378 | 0.125 | 0.08 | 261 | 0 | 0.364 | 1 | 1 | cs | TRUE
63 | LV_2842-1_0_6_line_63 |  | 58 | 60 | 0.034725 | 0.125 | 0.08 | 261 | 0 | 0.364 | 1 | 1 | cs | TRUE
64 | LV_2842-1_0_6_line_64 |  | 60 | 64 | 0.0081863 | 0.125 | 0.08 | 261 | 0 | 0.364 | 1 | 1 | cs | TRUE
65 | LV_2842-1_0_6_line_65 |  | 61 | 62 | 0.0010541 | 0.125 | 0.08 | 261 | 0 | 0.364 | 1 | 1 | cs | TRUE
66 | LV_2842-1_0_6_line_66 |  | 61 | 63 | 0.0089691 | 0.125 | 0.08 | 261 | 0 | 0.364 | 1 | 1 | cs | TRUE
67 | LV_2842-1_0_6_line_67 |  | 62 | 72 | 0.0080397 | 0.125 | 0.08 | 261 | 0 | 0.364 | 1 | 1 | cs | TRUE
68 | LV_2842-1_0_6_line_68 |  | 64 | 65 | 0.073741 | 0.125 | 0.08 | 261 | 0 | 0.364 | 1 | 1 | cs | TRUE
69 | LV_2842-1_0_6_line_69 |  | 65 | 66 | 0.045981 | 0.125 | 0.08 | 261 | 0 | 0.364 | 1 | 1 | cs | TRUE
70 | LV_2842-1_0_6_line_70 |  | 65 | 67 | 0.015146 | 0.125 | 0.08 | 261 | 0 | 0.364 | 1 | 1 | cs | TRUE
71 | LV_2842-1_0_6_line_71 |  | 66 | 68 | 0.020737 | 0.125 | 0.08 | 261 | 0 | 0.364 | 1 | 1 | cs | TRUE
72 | LV_2842-1_0_6_line_72 |  | 67 | 69 | 0.0085469 | 0.125 | 0.08 | 261 | 0 | 0.364 | 1 | 1 | cs | TRUE
73 | LV_2842-1_0_6_line_73 |  | 68 | 70 | 0.016825 | 0.125 | 0.08 | 261 | 0 | 0.364 | 1 | 1 | cs | TRUE
74 | LV_2842-1_0_6_line_74 |  | 68 | 71 | 0.019845 | 0.125 | 0.08 | 261 | 0 | 0.364 | 1 | 1 | cs | TRUE
75 | LV_2842-1_0_6_line_75 |  | 70 | 80 | 0.00204 | 0.125 | 0.08 | 261 | 0 | 0.364 | 1 | 1 | cs | TRUE
76 | LV_2842-1_0_6_line_76 |  | 71 | 77 | 0.0024552 | 0.125 | 0.08 | 261 | 0 | 0.364 | 1 | 1 | cs | TRUE
77 | LV_2842-1_0_6_line_77 |  | 72 | 73 | 0.0023098 | 0.125 | 0.08 | 261 | 0 | 0.364 | 1 | 1 | cs | TRUE
78 | LV_2842-1_0_6_line_78 |  | 73 | 74 | 0.0081162 | 0.125 | 0.08 | 261 | 0 | 0.364 | 1 | 1 | cs | TRUE
79 | LV_2842-1_0_6_line_79 |  | 74 | 75 | 0.0023721 | 0.125 | 0.08 | 261 | 0 | 0.364 | 1 | 1 | cs | TRUE
80 | LV_2842-1_0_6_line_80 |  | 75 | 76 | 0.0099548 | 0.125 | 0.08 | 261 | 0 | 0.364 | 1 | 1 | cs | TRUE
81 | LV_2842-1_0_6_line_81 |  | 76 | 77 | 0.016698 | 0.125 | 0.08 | 261 | 0 | 0.364 | 1 | 1 | cs | TRUE
82 | LV_2842-1_0_6_line_82 |  | 78 | 79 | 0.013221 | 0.125 | 0.08 | 261 | 0 | 0.364 | 1 | 1 | cs | TRUE
83 | LV_2842-1_0_6_line_83 |  | 79 | 81 | 0.015031 | 0.125 | 0.08 | 261 | 0 | 0.364 | 1 | 1 | cs | TRUE
84 | LV_2842-1_0_6_line_84 |  | 80 | 82 | 0.0098953 | 0.125 | 0.08 | 261 | 0 | 0.364 | 1 | 1 | cs | TRUE
85 | LV_2842-1_0_6_line_85 |  | 81 | 91 | 0.0067974 | 0.125 | 0.08 | 261 | 0 | 0.364 | 1 | 1 | cs | TRUE
86 | LV_2842-1_0_6_line_86 |  | 81 | 92 | 0.016245 | 0.125 | 0.08 | 261 | 0 | 0.364 | 1 | 1 | cs | TRUE
87 | LV_2842-1_0_6_line_87 |  | 82 | 121 | 0.020174 | 0.125 | 0.08 | 261 | 0 | 0.364 | 1 | 1 | cs | TRUE
88 | LV_2842-1_0_6_line_88 |  | 83 | 84 | 0.016978 | 0.125 | 0.08 | 261 | 0 | 0.364 | 1 | 1 | cs | TRUE
89 | LV_2842-1_0_6_line_89 |  | 84 | 85 | 0.009755 | 0.125 | 0.08 | 261 | 0 | 0.364 | 1 | 1 | cs | TRUE
90 | LV_2842-1_0_6_line_90 |  | 85 | 86 | 0.023946 | 0.125 | 0.08 | 261 | 0 | 0.364 | 1 | 1 | cs | TRUE
91 | LV_2842-1_0_6_line_91 |  | 86 | 89 | 0.032023 | 0.125 | 0.08 | 261 | 0 | 0.364 | 1 | 1 | cs | TRUE
92 | LV_2842-1_0_6_line_92 |  | 87 | 88 | 0.0086408 | 0.125 | 0.08 | 261 | 0 | 0.364 | 1 | 1 | cs | TRUE
93 | LV_2842-1_0_6_line_93 |  | 88 | 90 | 0.0018466 | 0.125 | 0.08 | 261 | 0 | 0.364 | 1 | 1 | cs | TRUE
94 | LV_2842-1_0_6_line_94 |  | 89 | 140 | 0.035918 | 0.125 | 0.08 | 261 | 0 | 0.364 | 1 | 1 | cs | TRUE
95 | LV_2842-1_0_6_line_95 |  | 90 | 93 | 0.012371 | 0.125 | 0.08 | 261 | 0 | 0.364 | 1 | 1 | cs | TRUE
96 | LV_2842-1_0_6_line_96 |  | 91 | 93 | 0.011765 | 0.125 | 0.08 | 261 | 0 | 0.364 | 1 | 1 | cs | TRUE
97 | LV_2842-1_0_6_line_97 |  | 92 | 94 | 0.0051061 | 0.125 | 0.08 | 261 | 0 | 0.364 | 1 | 1 | cs | TRUE
98 | LV_2842-1_0_6_line_98 |  | 94 | 95 | 0.0064446 | 0.125 | 0.08 | 261 | 0 | 0.364 | 1 | 1 | cs | TRUE
99 | LV_2842-1_0_6_line_99 |  | 95 | 124 | 0.026902 | 0.125 | 0.08 | 261 | 0 | 0.364 | 1 | 1 | cs | TRUE
100 | LV_2842-1_0_6_line_100 |  | 96 | 97 | 0.0122 | 0.125 | 0.08 | 261 | 0 | 0.364 | 1 | 3 | cs | TRUE
101 | LV_2842-1_0_6_line_101 |  | 97 | 98 | 0.033435 | 0.125 | 0.08 | 261 | 0 | 0.364 | 1 | 3 | cs | TRUE
102 | LV_2842-1_0_6_line_102 |  | 97 | 99 | 0.022809 | 0.125 | 0.08 | 261 | 0 | 0.364 | 1 | 1 | cs | TRUE
103 | LV_2842-1_0_6_line_103 |  | 98 | 151 | 0.015201 | 0.125 | 0.08 | 261 | 0 | 0.364 | 1 | 3 | cs | TRUE
104 | LV_2842-1_0_6_line_104 |  | 99 | 152 | 0.03053 | 0.125 | 0.08 | 261 | 0 | 0.364 | 1 | 1 | cs | TRUE
105 | LV_2842-1_0_6_line_105 |  | 100 | 158 | 0.01518 | 0.125 | 0.08 | 261 | 0 | 0.364 | 1 | 1 | cs | TRUE
106 | LV_2842-1_0_6_line_106 |  | 101 | 103 | 0.0099644 | 0.125 | 0.08 | 261 | 0 | 0.364 | 1 | 1 | cs | TRUE
107 | LV_2842-1_0_6_line_107 |  | 102 | 104 | 0.020269 | 0.125 | 0.08 | 261 | 0 | 0.364 | 1 | 3 | cs | TRUE
108 | LV_2842-1_0_6_line_108 |  | 103 | 105 | 0.0081469 | 0.125 | 0.08 | 261 | 0 | 0.364 | 1 | 1 | cs | TRUE
109 | LV_2842-1_0_6_line_109 |  | 104 | 106 | 0.0092049 | 0.125 | 0.08 | 261 | 0 | 0.364 | 1 | 3 | cs | TRUE
110 | LV_2842-1_0_6_line_110 |  | 105 | 107 | 0.018828 | 0.125 | 0.08 | 261 | 0 | 0.364 | 1 | 1 | cs | TRUE
111 | LV_2842-1_0_6_line_111 |  | 106 | 109 | 0.0068959 | 0.125 | 0.08 | 261 | 0 | 0.364 | 1 | 3 | cs | TRUE
112 | LV_2842-1_0_6_line_112 |  | 107 | 108 | 0.023699 | 0.125 | 0.08 | 261 | 0 | 0.364 | 1 | 1 | cs | TRUE
113 | LV_2842-1_0_6_line_113 |  | 109 | 110 | 0.0079071 | 0.125 | 0.08 | 261 | 0 | 0.364 | 1 | 3 | cs | TRUE
114 | LV_2842-1_0_6_line_114 |  | 110 | 123 | 0.025199 | 0.125 | 0.08 | 261 | 0 | 0.364 | 1 | 3 | cs | TRUE
115 | LV_2842-1_0_6_line_115 |  | 110 | 143 | 0.019429 | 0.125 | 0.08 | 261 | 0 | 0.364 | 1 | 1 | cs | TRUE
116 | LV_2842-1_0_6_line_116 |  | 111 | 112 | 0.013595 | 0.125 | 0.08 | 261 | 0 | 0.364 | 1 | 1 | cs | TRUE
117 | LV_2842-1_0_6_line_117 |  | 111 | 113 | 0.014083 | 0.125 | 0.08 | 261 | 0 | 0.364 | 1 | 1 | cs | TRUE
118 | LV_2842-1_0_6_line_118 |  | 112 | 114 | 0.010253 | 0.125 | 0.08 | 261 | 0 | 0.364 | 1 | 1 | cs | TRUE
119 | LV_2842-1_0_6_line_119 |  | 113 | 115 | 0.013989 | 0.125 | 0.08 | 261 | 0 | 0.364 | 1 | 1 | cs | TRUE
120 | LV_2842-1_0_6_line_120 |  | 114 | 116 | 0.022585 | 0.125 | 0.08 | 261 | 0 | 0.364 | 1 | 1 | cs | TRUE
121 | LV_2842-1_0_6_line_121 |  | 114 | 117 | 0.02715 | 0.125 | 0.08 | 261 | 0 | 0.364 | 1 | 2 | cs | TRUE
122 | LV_2842-1_0_6_line_122 |  | 115 | 118 | 0.004163 | 0.125 | 0.08 | 261 | 0 | 0.364 | 1 | 1 | cs | TRUE
123 | LV_2842-1_0_6_line_123 |  | 116 | 119 | 0.012893 | 0.125 | 0.08 | 261 | 0 | 0.364 | 1 | 1 | cs | TRUE
124 | LV_2842-1_0_6_line_124 |  | 117 | 120 | 0.03709 | 0.125 | 0.08 | 261 | 0 | 0.364 | 1 | 2 | cs | TRUE
125 | LV_2842-1_0_6_line_125 |  | 119 | 126 | 0.021081 | 0.125 | 0.08 | 261 | 0 | 0.364 | 1 | 1 | cs | TRUE
126 | LV_2842-1_0_6_line_126 |  | 119 | 125 | 0.012298 | 0.125 | 0.08 | 261 | 0 | 0.364 | 1 | 1 | cs | TRUE
127 | LV_2842-1_0_6_line_127 |  | 120 | 122 | 0.016491 | 0.125 | 0.08 | 261 | 0 | 0.364 | 1 | 3 | cs | TRUE
128 | LV_2842-1_0_6_line_128 |  | 122 | 123 | 0.011821 | 0.125 | 0.08 | 261 | 0 | 0.364 | 1 | 3 | cs | TRUE
129 | LV_2842-1_0_6_line_129 |  | 124 | 125 | 0.027049 | 0.125 | 0.08 | 261 | 0 | 0.364 | 1 | 1 | cs | TRUE
130 | LV_2842-1_0_6_line_130 |  | 126 | 127 | 0.018024 | 0.125 | 0.08 | 261 | 0 | 0.364 | 1 | 1 | cs | TRUE
131 | LV_2842-1_0_6_line_131 |  | 126 | 128 | 0.010481 | 0.125 | 0.08 | 261 | 0 | 0.364 | 1 | 1 | cs | TRUE
132 | LV_2842-1_0_6_line_132 |  | 127 | 129 | 0.031191 | 0.125 | 0.08 | 261 | 0 | 0.364 | 1 | 1 | cs | TRUE
133 | LV_2842-1_0_6_line_133 |  | 127 | 130 | 0.010014 | 0.125 | 0.08 | 261 | 0 | 0.364 | 1 | 1 | cs | TRUE
134 | LV_2842-1_0_6_line_134 |  | 128 | 131 | 0.0083901 | 0.125 | 0.08 | 261 | 0 | 0.364 | 1 | 1 | cs | TRUE
135 | LV_2842-1_0_6_line_135 |  | 129 | 140 | 0.025921 | 0.125 | 0.08 | 261 | 0 | 0.364 | 1 | 1 | cs | TRUE
136 | LV_2842-1_0_6_line_136 |  | 130 | 136 | 0.015274 | 0.125 | 0.08 | 261 | 0 | 0.364 | 1 | 1 | cs | TRUE
137 | LV_2842-1_0_6_line_137 |  | 131 | 139 | 0.0055619 | 0.125 | 0.08 | 261 | 0 | 0.364 | 1 | 1 | cs | TRUE
138 | LV_2842-1_0_6_line_138 |  | 132 | 133 | 0.009579 | 0.125 | 0.08 | 261 | 0 | 0.364 | 1 | 1 | cs | TRUE
139 | LV_2842-1_0_6_line_139 |  | 132 | 134 | 0.0069368 | 0.125 | 0.08 | 261 | 0 | 0.364 | 1 | 1 | cs | TRUE
140 | LV_2842-1_0_6_line_140 |  | 133 | 135 | 0.0085326 | 0.125 | 0.08 | 261 | 0 | 0.364 | 1 | 1 | cs | TRUE
141 | LV_2842-1_0_6_line_141 |  | 135 | 136 | 0.00362 | 0.125 | 0.08 | 261 | 0 | 0.364 | 1 | 1 | cs | TRUE
142 | LV_2842-1_0_6_line_142 |  | 137 | 138 | 0.0012581 | 0.125 | 0.08 | 261 | 0 | 0.364 | 1 | 1 | cs | TRUE
143 | LV_2842-1_0_6_line_143 |  | 138 | 139 | 0.020711 | 0.125 | 0.08 | 261 | 0 | 0.364 | 1 | 1 | cs | TRUE
144 | LV_2842-1_0_6_line_144 |  | 140 | 141 | 0.028676 | 0.125 | 0.08 | 261 | 0 | 0.364 | 1 | 1 | cs | TRUE
145 | LV_2842-1_0_6_line_145 |  | 141 | 142 | 0.023356 | 0.125 | 0.08 | 261 | 0 | 0.364 | 1 | 1 | cs | TRUE
146 | LV_2842-1_0_6_line_146 |  | 143 | 144 | 0.019834 | 0.125 | 0.08 | 261 | 0 | 0.364 | 1 | 1 | cs | TRUE
147 | LV_2842-1_0_6_line_147 |  | 144 | 145 | 0.0017747 | 0.125 | 0.08 | 261 | 0 | 0.364 | 1 | 1 | cs | TRUE
148 | LV_2842-1_0_6_line_148 |  | 145 | 146 | 0.026421 | 0.125 | 0.08 | 261 | 0 | 0.364 | 1 | 1 | cs | TRUE
149 | LV_2842-1_0_6_line_149 |  | 145 | 147 | 0.0295 | 0.125 | 0.08 | 261 | 0 | 0.364 | 1 | 1 | cs | TRUE
150 | LV_2842-1_0_6_line_150 |  | 146 | 148 | 0.01833 | 0.125 | 0.08 | 261 | 0 | 0.364 | 1 | 1 | cs | TRUE
151 | LV_2842-1_0_6_line_151 |  | 146 | 149 | 0.007507 | 0.125 | 0.08 | 261 | 0 | 0.364 | 1 | 1 | cs | TRUE
152 | LV_2842-1_0_6_line_152 |  | 147 | 150 | 0.0049666 | 0.125 | 0.08 | 261 | 0 | 0.364 | 1 | 1 | cs | TRUE
153 | LV_2842-1_0_6_line_153 |  | 148 | 160 | 0.0015358 | 0.125 | 0.08 | 261 | 0 | 0.364 | 1 | 1 | cs | TRUE
154 | LV_2842-1_0_6_line_154 |  | 149 | 161 | 0.023597 | 0.125 | 0.08 | 261 | 0 | 0.364 | 1 | 1 | cs | TRUE
155 | LV_2842-1_0_6_line_155 |  | 150 | 162 | 0.007142 | 0.125 | 0.08 | 261 | 0 | 0.364 | 1 | 1 | cs | TRUE
156 | LV_2842-1_0_6_line_156 |  | 151 | 155 | 0.0077556 | 0.125 | 0.08 | 261 | 0 | 0.364 | 1 | 3 | cs | TRUE
157 | LV_2842-1_0_6_line_157 |  | 151 | 153 | 0.023719 | 0.125 | 0.08 | 261 | 0 | 0.364 | 1 | 1 | cs | TRUE
158 | LV_2842-1_0_6_line_158 |  | 152 | 159 | 0.005814 | 0.125 | 0.08 | 261 | 0 | 0.364 | 1 | 1 | cs | TRUE
159 | LV_2842-1_0_6_line_159 |  | 153 | 154 | 0.018971 | 0.125 | 0.08 | 261 | 0 | 0.364 | 1 | 1 | cs | TRUE
160 | LV_2842-1_0_6_line_160 |  | 155 | 156 | 0.0047011 | 0.125 | 0.08 | 261 | 0 | 0.364 | 1 | 3 | cs | TRUE
161 | LV_2842-1_0_6_line_161 |  | 156 | 157 | 0.014338 | 0.125 | 0.08 | 261 | 0 | 0.364 | 1 | 3 | cs | TRUE
162 | LV_2842-1_0_6_line_162 |  | 157 | 163 | 0.012409 | 0.125 | 0.08 | 261 | 0 | 0.364 | 1 | 3 | cs | TRUE
163 | LV_2842-1_0_6_line_163 |  | 159 | 170 | 0.02315 | 0.125 | 0.08 | 261 | 0 | 0.364 | 1 | 1 | cs | TRUE
164 | LV_2842-1_0_6_line_164 |  | 160 | 177 | 0.019654 | 0.125 | 0.08 | 261 | 0 | 0.364 | 1 | 1 | cs | TRUE
165 | LV_2842-1_0_6_line_165 |  | 162 | 166 | 0.0054558 | 0.125 | 0.08 | 261 | 0 | 0.364 | 1 | 1 | cs | TRUE
166 | LV_2842-1_0_6_line_166 |  | 163 | 164 | 0.0076216 | 0.125 | 0.08 | 261 | 0 | 0.364 | 1 | 3 | cs | TRUE
167 | LV_2842-1_0_6_line_167 |  | 164 | 165 | 0.011815 | 0.125 | 0.08 | 261 | 0 | 0.364 | 1 | 3 | cs | TRUE
168 | LV_2842-1_0_6_line_168 |  | 165 | 191 | 0.0020548 | 0.125 | 0.08 | 261 | 0 | 0.364 | 1 | 3 | cs | TRUE
169 | LV_2842-1_0_6_line_169 |  | 166 | 167 | 0.014685 | 0.125 | 0.08 | 261 | 0 | 0.364 | 1 | 1 | cs | TRUE
170 | LV_2842-1_0_6_line_170 |  | 167 | 168 | 0.018939 | 0.125 | 0.08 | 261 | 0 | 0.364 | 1 | 1 | cs | TRUE
171 | LV_2842-1_0_6_line_171 |  | 168 | 169 | 0.041386 | 0.125 | 0.08 | 261 | 0 | 0.364 | 1 | 1 | cs | TRUE
172 | LV_2842-1_0_6_line_172 |  | 170 | 171 | 0.0054552 | 0.125 | 0.08 | 261 | 0 | 0.364 | 1 | 1 | cs | TRUE
173 | LV_2842-1_0_6_line_173 |  | 171 | 174 | 0.0099241 | 0.125 | 0.08 | 261 | 0 | 0.364 | 1 | 1 | cs | TRUE
174 | LV_2842-1_0_6_line_174 |  | 172 | 173 | 0.017853 | 0.125 | 0.08 | 261 | 0 | 0.364 | 1 | 1 | cs | TRUE
175 | LV_2842-1_0_6_line_175 |  | 173 | 174 | 0.025909 | 0.125 | 0.08 | 261 | 0 | 0.364 | 1 | 1 | cs | TRUE
176 | LV_2842-1_0_6_line_176 |  | 174 | 175 | 0.0076011 | 0.125 | 0.08 | 261 | 0 | 0.364 | 1 | 1 | cs | TRUE
177 | LV_2842-1_0_6_line_177 |  | 175 | 176 | 0.0051927 | 0.125 | 0.08 | 261 | 0 | 0.364 | 1 | 1 | cs | TRUE
178 | LV_2842-1_0_6_line_178 |  | 176 | 199 | 0.0052288 | 0.125 | 0.08 | 261 | 0 | 0.364 | 1 | 1 | cs | TRUE
179 | LV_2842-1_0_6_line_179 |  | 177 | 196 | 0.014816 | 0.125 | 0.08 | 261 | 0 | 0.364 | 1 | 1 | cs | TRUE
180 | LV_2842-1_0_6_line_180 |  | 178 | 179 | 0.0097711 | 0.125 | 0.08 | 261 | 0 | 0.364 | 1 | 3 | cs | TRUE
181 | LV_2842-1_0_6_line_181 |  | 178 | 180 | 0.0017684 | 0.125 | 0.08 | 261 | 0 | 0.364 | 1 | 3 | cs | TRUE
182 | LV_2842-1_0_6_line_182 |  | 179 | 181 | 0.013635 | 0.125 | 0.08 | 261 | 0 | 0.364 | 1 | 3 | cs | TRUE
183 | LV_2842-1_0_6_line_183 |  | 180 | 182 | 0.0099745 | 0.125 | 0.08 | 261 | 0 | 0.364 | 1 | 3 | cs | TRUE
184 | LV_2842-1_0_6_line_184 |  | 180 | 183 | 0.012548 | 0.125 | 0.08 | 261 | 0 | 0.364 | 1 | 1 | cs | TRUE
185 | LV_2842-1_0_6_line_185 |  | 181 | 184 | 0.0013997 | 0.125 | 0.08 | 261 | 0 | 0.364 | 1 | 3 | cs | TRUE
186 | LV_2842-1_0_6_line_186 |  | 182 | 185 | 0.011558 | 0.125 | 0.08 | 261 | 0 | 0.364 | 1 | 3 | cs | TRUE
187 | LV_2842-1_0_6_line_187 |  | 183 | 186 | 0.0015559 | 0.125 | 0.08 | 261 | 0 | 0.364 | 1 | 1 | cs | TRUE
188 | LV_2842-1_0_6_line_188 |  | 184 | 187 | 0.00099885 | 0.125 | 0.08 | 261 | 0 | 0.364 | 1 | 3 | cs | TRUE
189 | LV_2842-1_0_6_line_189 |  | 185 | 188 | 0.0011505 | 0.125 | 0.08 | 261 | 0 | 0.364 | 1 | 3 | cs | TRUE
190 | LV_2842-1_0_6_line_190 |  | 185 | 189 | 0.019082 | 0.125 | 0.08 | 261 | 0 | 0.364 | 1 | 1 | cs | TRUE
191 | LV_2842-1_0_6_line_191 |  | 186 | 190 | 0.022992 | 0.125 | 0.08 | 261 | 0 | 0.364 | 1 | 1 | cs | TRUE
192 | LV_2842-1_0_6_line_192 |  | 187 | 191 | 0.005784 | 0.125 | 0.08 | 261 | 0 | 0.364 | 1 | 3 | cs | TRUE
193 | LV_2842-1_0_6_line_193 |  | 188 | 192 | 0.011579 | 0.125 | 0.08 | 261 | 0 | 0.364 | 1 | 3 | cs | TRUE
194 | LV_2842-1_0_6_line_194 |  | 189 | 193 | 0.0080527 | 0.125 | 0.08 | 261 | 0 | 0.364 | 1 | 1 | cs | TRUE
195 | LV_2842-1_0_6_line_195 |  | 192 | 194 | 0.0101 | 0.125 | 0.08 | 261 | 0 | 0.364 | 1 | 3 | cs | TRUE
196 | LV_2842-1_0_6_line_196 |  | 194 | 195 | 0.0042833 | 0.125 | 0.08 | 261 | 0 | 0.364 | 1 | 3 | cs | TRUE
197 | LV_2842-1_0_6_line_197 |  | 196 | 197 | 0.02515 | 0.125 | 0.08 | 261 | 0 | 0.364 | 1 | 1 | cs | TRUE
198 | LV_2842-1_0_6_line_198 |  | 197 | 198 | 0.010408 | 0.125 | 0.08 | 261 | 0 | 0.364 | 1 | 1 | cs | TRUE
199 | LV_2842-1_0_6_line_199 |  | 199 | 200 | 0.0054675 | 0.125 | 0.08 | 261 | 0 | 0.364 | 1 | 1 | cs | TRUE

## trafo
| name | std_type | hv_bus | lv_bus | sn_mva | vn_hv_kv | vn_lv_kv | vk_percent | vkr_percent | pfe_kw | i0_percent | shift_degree | tap_side | tap_neutral | tap_min | tap_max | tap_step_percent | tap_step_degree | tap_pos | tap_phase_shifter | parallel | df | in_service
0 | LV_2842-1_0_6_trafo_145 | 0.63 MVA 20/0.4 kV | 201 | 98 | 0.63 | 20 | 0.4 | 6 | 1.206 | 1.65 | 0.2619 | 150 | hv | 0 | -2 | 2 | 2.5 | 0 | 0 | FALSE | 1 | 1 | TRUE

## line_geodata
| x0 | y0 | x1 | y1 | x2 | y2 | x3 | y3 | x4 | y4
0 | 2630396.0382 | 1257210.9404 | 2630455.5679 | 1257235.5254
1 | 2630396.0382 | 1257210.9404 | 2630361.1268 | 1257201.0335
2 | 2630396.0382 | 1257210.9404 | 2630388.2857 | 1257245.115
3 | 2630402.9306 | 1257172.5274 | 2630400.9499 | 1257185.3148 | 2630398.1986 | 1257199.8661 | 2630396.0382 | 1257210.9404
4 | 2630361.1268 | 1257201.0335 | 2630357.5073 | 1257200.0064
5 | 2630381.839 | 1257274.0904 | 2630384.4624 | 1257261.3486 | 2630386.8351 | 1257251.5097 | 2630388.2857 | 1257245.115
6 | 2630402.9306 | 1257172.5274 | 2630386.368 | 1257169.4712
7 | 2630402.9306 | 1257172.5274 | 2630405.1971 | 1257162.0139
8 | 2630386.368 | 1257169.4712 | 2630364.5503 | 1257165.4454
9 | 2630410.5902 | 1257136.9963 | 2630405.1971 | 1257162.0139
10 | 2630337.8665 | 1257161.242 | 2630362.9543 | 1257165.1509 | 2630364.5503 | 1257165.4454
11 | 2630410.5902 | 1257136.9963 | 2630411.6816 | 1257131.9336 | 2630413.1719 | 1257127.0228
12 | 2630417.1947 | 1257113.7667 | 2630413.1719 | 1257127.0228
13 | 2630423.2169 | 1257093.9225 | 2630417.1947 | 1257113.7667
14 | 2630423.2169 | 1257093.9225 | 2630403.6706 | 1257088.5519 | 2630401.608 | 1257087.8964 | 2630387.9826 | 1257083.6126
15 | 2630301.1183 | 1257155.8711 | 2630305.9786 | 1257157.1651 | 2630318.2685 | 1257158.6622 | 2630337.8665 | 1257161.242 | 2630337.8665 | 1257161.242
16 | 2630362.5448 | 1257071.4402 | 2630381.6336 | 1257080.7448 | 2630387.9826 | 1257083.6126 | 2630387.9826 | 1257083.6126
17 | 2630359.0905 | 1257069.7564 | 2630362.5448 | 1257071.4402
18 | 2630183.3165 | 1256953.1952 | 2630204.7889 | 1256958.3137
19 | 2630194.7501 | 1256973.6841 | 2630200.8645 | 1256975.283 | 2630204.7889 | 1256958.3137
20 | 2630194.7501 | 1256973.6841 | 2630191.8569 | 1256986.567
21 | 2630191.8569 | 1256986.567 | 2630196.3266 | 1256988.3577 | 2630207.3604 | 1256993.7512
22 | 2630191.8569 | 1256986.567 | 2630183.384 | 1256983.166 | 2630170.5142 | 1256979.9761 | 2630161.0864 | 1256978.6248
23 | 2630207.3604 | 1256993.7512 | 2630210.0735 | 1256995.0775
24 | 2630161.0864 | 1256978.6248 | 2630149.7639 | 1256977.0019 | 2630138.6733 | 1256976.5988
25 | 2630216.9656 | 1256998.4875 | 2630210.2787 | 1256995.1778 | 2630210.0735 | 1256995.0775
26 | 2630114.1962 | 1256975.7092 | 2630138.6733 | 1256976.5988
27 | 2630048.7524 | 1256969.9698 | 2630051.0369 | 1256970.3383
28 | 2630057.412 | 1256971.3665 | 2630051.0369 | 1256970.3383
29 | 2630048.7524 | 1256969.9698 | 2630047.7876 | 1256969.8142
30 | 2630065.2967 | 1256972.6381 | 2630057.412 | 1256971.3665
31 | 2630040.2995 | 1256968.593 | 2630040.8739 | 1256968.6992 | 2630047.7876 | 1256969.8142
32 | 2630065.2967 | 1256972.6381 | 2630068.0639 | 1256973.0844 | 2630075.7595 | 1256973.6683 | 2630075.8137 | 1256973.6723
33 | 2630040.2995 | 1256968.593 | 2630026.0033 | 1256965.95
34 | 2630090.3088 | 1256974.7587 | 2630075.8137 | 1256973.6723
35 | 2629996.8927 | 1256958.9044 | 2629997.8677 | 1256959.2195 | 2630004.2062 | 1256961.264 | 2630020.7154 | 1256964.9723 | 2630026.0033 | 1256965.95
36 | 2630102.9032 | 1256975.296 | 2630091.1957 | 1256974.8252 | 2630090.3088 | 1256974.7587
37 | 2630114.1962 | 1256975.7092 | 2630114.6523 | 1256967.5504 | 2630117.2066 | 1256953.5228
38 | 2630122.2616 | 1256925.7607 | 2630117.2066 | 1256953.5228
39 | 2630114.1962 | 1256975.7092 | 2630109.5071 | 1256975.5408 | 2630102.9032 | 1256975.296
40 | 2630102.9032 | 1256975.296 | 2630101.9592 | 1256980.0389 | 2630099.6944 | 1256991.7903
41 | 2630099.6944 | 1256991.7903 | 2630098.8615 | 1256996.1118 | 2630093.7571 | 1257016.8445 | 2630093.7571 | 1257016.8445
42 | 2630093.7571 | 1257016.8445 | 2630092.8315 | 1257023.3544
43 | 2630239.5052 | 1257009.6414 | 2630261.6197 | 1256975.5156
44 | 2630239.5052 | 1257009.6414 | 2630264.4048 | 1257021.9595
45 | 2630239.271 | 1257009.5255 | 2630239.5052 | 1257009.6414
46 | 2630230.5707 | 1257005.2214 | 2630239.271 | 1257009.5255
47 | 2629996.8927 | 1256958.9044 | 2629993.4836 | 1256957.8025
48 | 2629993.4836 | 1256957.8025 | 2629987.6976 | 1256955.9325 | 2629978.4215 | 1256952.4594
49 | 2629977.4323 | 1256952.0891 | 2629978.4215 | 1256952.4594
50 | 2629977.4323 | 1256952.0891 | 2629961.0252 | 1256945.4934
51 | 2629977.4323 | 1256952.0891 | 2629968.9477 | 1256969.401
52 | 2629957.0377 | 1256943.8905 | 2629961.0252 | 1256945.4934
53 | 2629959.2007 | 1256989.2888 | 2629968.9477 | 1256969.401
54 | 2629957.0377 | 1256943.8905 | 2629956.1702 | 1256943.5417
55 | 2629959.2007 | 1256989.2888 | 2629973.4093 | 1256993.141 | 2629977.8096 | 1256994.8833
56 | 2629959.2007 | 1256989.2888 | 2629954.9283 | 1257000.4422
57 | 2630301.1183 | 1257155.8711 | 2630292.5231 | 1257153.5828 | 2630271.1764 | 1257140.7678
58 | 2630269.119 | 1257139.5327 | 2630271.1764 | 1257140.7678
59 | 2630269.119 | 1257139.5327 | 2630258.3943 | 1257133.0944
60 | 2630256.3096 | 1257131.8429 | 2630258.3943 | 1257133.0944
61 | 2629988.941 | 1256843.7775 | 2629986.7743 | 1256843.3363
62 | 2629994.0735 | 1256844.8227 | 2629988.941 | 1256843.7775
63 | 2629986.7743 | 1256843.3363 | 2629972.6284 | 1256840.4557 | 2629956.3834 | 1256838.0943 | 2629952.5189 | 1256837.8379
64 | 2629944.3506 | 1256837.2961 | 2629952.5189 | 1256837.8379
65 | 2629946.8702 | 1256939.8034 | 2629947.8483 | 1256940.1965
66 | 2629956.1702 | 1256943.5417 | 2629954.8276 | 1256943.002 | 2629947.8483 | 1256940.1965
67 | 2629939.4106 | 1256936.8049 | 2629946.8702 | 1256939.8034
68 | 2629872.3019 | 1256853.0024 | 2629944.3506 | 1256837.2961
69 | 2629872.3019 | 1256853.0024 | 2629873.9582 | 1256862.4728 | 2629875.6162 | 1256873.1105 | 2629877.4735 | 1256884.6055 | 2629878.2534 | 1256898.5403
70 | 2629872.3019 | 1256853.0024 | 2629868.0926 | 1256841.3956 | 2629867.0438 | 1256838.8002
71 | 2629880.2625 | 1256919.1763 | 2629878.4557 | 1256902.1557 | 2629878.2534 | 1256898.5403
72 | 2629863.7186 | 1256830.9337 | 2629864.3018 | 1256832.0146 | 2629867.0438 | 1256838.8002
73 | 2629880.2625 | 1256919.1763 | 2629879.7423 | 1256935.9934
74 | 2629880.2625 | 1256919.1763 | 2629886.4152 | 1256920.6861 | 2629899.4273 | 1256924.3204
75 | 2629879.7936 | 1256938.0312 | 2629879.722 | 1256936.6521 | 2629879.7423 | 1256935.9934
76 | 2629899.4273 | 1256924.3204 | 2629901.792 | 1256924.9808
77 | 2629939.4106 | 1256936.8049 | 2629937.2675 | 1256935.9434
78 | 2629937.2675 | 1256935.9434 | 2629935.3307 | 1256935.1649 | 2629929.5773 | 1256933.3638
79 | 2629927.3134 | 1256932.6552 | 2629929.5773 | 1256933.3638
80 | 2629917.8115 | 1256929.6869 | 2629925.9806 | 1256932.2379 | 2629927.3134 | 1256932.6552
81 | 2629917.8115 | 1256929.6869 | 2629910.7809 | 1256927.4914 | 2629901.792 | 1256924.9808
82 | 2629821.6247 | 1256911.7528 | 2629827.9522 | 1256912.4862 | 2629834.779 | 1256913.0594
83 | 2629806.6937 | 1256910.0221 | 2629821.6247 | 1256911.7528
84 | 2629879.7936 | 1256938.0312 | 2629880.2443 | 1256946.706 | 2629880.4882 | 1256947.8899
85 | 2629806.6937 | 1256910.0221 | 2629799.9163 | 1256909.4996
86 | 2629806.6937 | 1256910.0221 | 2629805.6652 | 1256926.2348
87 | 2629888.0154 | 1256966.5079 | 2629884.1497 | 1256958.745 | 2629881.2968 | 1256951.8148 | 2629880.4882 | 1256947.8899
88 | 2629717.0554 | 1256896.5519 | 2629701.0889 | 1256890.7788
89 | 2629717.0554 | 1256896.5519 | 2629714.008 | 1256905.8207
90 | 2629714.008 | 1256905.8207 | 2629709.7821 | 1256929.3909
91 | 2629707.3683 | 1256961.3142 | 2629709.5088 | 1256930.9152 | 2629709.7821 | 1256929.3909
92 | 2629774.048 | 1256907.0862 | 2629770.5399 | 1256906.7271 | 2629765.4718 | 1256906.0414
93 | 2629774.048 | 1256907.0862 | 2629775.8851 | 1256907.2742
94 | 2629704.7433 | 1256997.1362 | 2629705.8719 | 1256982.5654 | 2629707.3683 | 1256961.3142
95 | 2629788.1914 | 1256908.5337 | 2629775.8851 | 1256907.2742
96 | 2629788.1914 | 1256908.5337 | 2629790.6468 | 1256908.785 | 2629799.9163 | 1256909.4996
97 | 2629805.6652 | 1256926.2348 | 2629805.3419 | 1256931.3307
98 | 2629804.934 | 1256937.7624 | 2629805.3419 | 1256931.3307
99 | 2629803.2309 | 1256964.6102 | 2629804.934 | 1256937.7624
100 | 2630091.1142 | 1257035.4325 | 2630092.8315 | 1257023.3544
101 | 2630091.1142 | 1257035.4325 | 2630105.4658 | 1257042.2767 | 2630120.6068 | 1257051.1205
102 | 2630091.1142 | 1257035.4325 | 2630090.8828 | 1257058.2406
103 | 2630133.7324 | 1257058.7871 | 2630120.6068 | 1257051.1205
104 | 2630090.8828 | 1257058.2406 | 2630090.7971 | 1257066.6966 | 2630090.7355 | 1257068.4308 | 2630089.9648 | 1257088.7546
105 | 2630230.5707 | 1257005.2214 | 2630216.9656 | 1256998.4875
106 | 2629987.0742 | 1256998.5515 | 2629977.8096 | 1256994.8833
107 | 2629947.6778 | 1257019.37 | 2629954.9283 | 1257000.4422
108 | 2629987.0742 | 1256998.5515 | 2629992.8088 | 1257000.8221 | 2629994.2817 | 1257002.1441
109 | 2629947.6778 | 1257019.37 | 2629945.2025 | 1257025.8318 | 2629944.5753 | 1257028.0293
110 | 2630008.2937 | 1257014.721 | 2630008.2937 | 1257014.721 | 2629994.2817 | 1257002.1441
111 | 2629942.6827 | 1257034.6603 | 2629944.5753 | 1257028.0293
112 | 2630030.1183 | 1257023.9359 | 2630026.6283 | 1257022.7081 | 2630008.2937 | 1257014.721
113 | 2629940.5125 | 1257042.2637 | 2629942.6827 | 1257034.6603
114 | 2629940.5125 | 1257042.2637 | 2629934.8854 | 1257041.2124 | 2629920.2321 | 1257028.3853
115 | 2629940.5125 | 1257042.2637 | 2629941.5597 | 1257052.8873 | 2629942.3263 | 1257061.6071
116 | 2629838.444 | 1256982.4206 | 2629837.1329 | 1256995.9526
117 | 2629838.444 | 1256982.4206 | 2629839.8021 | 1256968.4037
118 | 2629836.1442 | 1257006.1576 | 2629837.1329 | 1256995.9526
119 | 2629841.1511 | 1256954.4795 | 2629839.8021 | 1256968.4037
120 | 2629836.1442 | 1257006.1576 | 2629813.6063 | 1257004.7065
121 | 2629836.1442 | 1257006.1576 | 2629850.2727 | 1257006.4734 | 2629863.2881 | 1257006.7454
122 | 2629841.5526 | 1256950.3358 | 2629841.1511 | 1256954.4795
123 | 2629800.7399 | 1257003.878 | 2629813.6063 | 1257004.7065
124 | 2629900.3299 | 1257008.249 | 2629889.5373 | 1257007.2939 | 2629863.2881 | 1257006.7454
125 | 2629779.634 | 1257002.6156 | 2629800.7399 | 1257003.878
126 | 2629800.7399 | 1257003.878 | 2629801.5185 | 1256991.6052
127 | 2629900.3299 | 1257008.249 | 2629911.9224 | 1257019.9778
128 | 2629920.2321 | 1257028.3853 | 2629911.9224 | 1257019.9778
129 | 2629803.2309 | 1256964.6102 | 2629801.5185 | 1256991.6052
130 | 2629761.5885 | 1257001.5354 | 2629779.634 | 1257002.6156
131 | 2629779.634 | 1257002.6156 | 2629780.6216 | 1256992.1809
132 | 2629761.5885 | 1257001.5354 | 2629757.9402 | 1257001.3169 | 2629730.4364 | 1256999.9826
133 | 2629761.5885 | 1257001.5354 | 2629762.3677 | 1256991.5518
134 | 2629781.4121 | 1256983.8281 | 2629780.6216 | 1256992.1809
135 | 2629704.7433 | 1256997.1362 | 2629715.2511 | 1256999.2459 | 2629730.4364 | 1256999.9826
136 | 2629762.3677 | 1256991.5518 | 2629763.5563 | 1256976.3237
137 | 2629781.4121 | 1256983.8281 | 2629781.9361 | 1256978.2909
138 | 2629765.2473 | 1256954.658 | 2629764.5019 | 1256964.2079
139 | 2629765.7871 | 1256947.7422 | 2629765.2473 | 1256954.658
140 | 2629764.5019 | 1256964.2079 | 2629763.838 | 1256972.7146
141 | 2629763.5563 | 1256976.3237 | 2629763.838 | 1256972.7146
142 | 2629784.0061 | 1256956.4193 | 2629783.8875 | 1256957.6719
143 | 2629781.9361 | 1256978.2909 | 2629783.8875 | 1256957.6719
144 | 2629689.3307 | 1257021.3422 | 2629697.2286 | 1257008.6175 | 2629704.7433 | 1256997.1362
145 | 2629689.3307 | 1257021.3422 | 2629696.1744 | 1257027.8809 | 2629706.2189 | 1257037.4756
146 | 2629942.3263 | 1257061.6071 | 2629942.6863 | 1257065.7017 | 2629942.6022 | 1257074.8742 | 2629942.2666 | 1257081.4164
147 | 2629942.1757 | 1257083.1888 | 2629942.2666 | 1257081.4164
148 | 2629926.8807 | 1257103.3586 | 2629931.764 | 1257100.8927 | 2629936.4705 | 1257096.1132 | 2629940.5307 | 1257089.4069 | 2629942.1757 | 1257083.1888
149 | 2629942.1757 | 1257083.1888 | 2629967.932 | 1257083.2412 | 2629971.6688 | 1257083.0158
150 | 2629926.8807 | 1257103.3586 | 2629930.325 | 1257114.1055 | 2629930.6607 | 1257121.1421
151 | 2629926.8807 | 1257103.3586 | 2629922.8818 | 1257105.3954 | 2629919.9617 | 1257106.1631
152 | 2629976.6264 | 1257082.7169 | 2629971.6688 | 1257083.0158
153 | 2629930.7338 | 1257122.6761 | 2629930.6607 | 1257121.1421
154 | 2629919.9617 | 1257106.1631 | 2629908.7332 | 1257109.1154 | 2629897.1481 | 1257112.1909
155 | 2629976.6264 | 1257082.7169 | 2629983.7555 | 1257082.287
156 | 2630133.7324 | 1257058.7871 | 2630140.3998 | 1257062.7488
157 | 2630133.7324 | 1257058.7871 | 2630132.1943 | 1257061.7479 | 2630130.5011 | 1257082.06
158 | 2630089.7445 | 1257094.5644 | 2630089.9648 | 1257088.7546
159 | 2630130.7508 | 1257100.945 | 2630129.7291 | 1257091.3221 | 2630130.5011 | 1257082.06
160 | 2630144.4413 | 1257065.1502 | 2630140.3998 | 1257062.7488
161 | 2630144.4413 | 1257065.1502 | 2630156.7675 | 1257072.4744
162 | 2630167.4353 | 1257078.8132 | 2630156.7675 | 1257072.4744
163 | 2630089.7445 | 1257094.5644 | 2630089.5602 | 1257099.4237 | 2630088.6124 | 1257101.9539 | 2630073.1563 | 1257103.9573
164 | 2629930.7338 | 1257122.6761 | 2629931.6704 | 1257142.3076
165 | 2629989.2013 | 1257081.9587 | 2629983.7555 | 1257082.287
166 | 2630173.9875 | 1257082.7065 | 2630167.4353 | 1257078.8132
167 | 2630173.9875 | 1257082.7065 | 2630184.1447 | 1257088.7419
168 | 2630184.1447 | 1257088.7419 | 2630185.9112 | 1257089.7916
169 | 2629989.2013 | 1257081.9587 | 2629992.4293 | 1257081.764 | 2630003.7697 | 1257080.1745
170 | 2630022.5349 | 1257077.6136 | 2630006.5165 | 1257079.7895 | 2630003.7697 | 1257080.1745
171 | 2630027.0089 | 1257118.7308 | 2630022.9059 | 1257086.2324 | 2630022.5349 | 1257077.6136
172 | 2630067.7464 | 1257104.6585 | 2630073.1563 | 1257103.9573
173 | 2630057.9046 | 1257105.9342 | 2630067.7464 | 1257104.6585
174 | 2630057.9003 | 1257080.0277 | 2630042.8516 | 1257089.6337
175 | 2630057.9003 | 1257080.0277 | 2630057.9046 | 1257105.9342
176 | 2630057.9046 | 1257105.9342 | 2630050.3842 | 1257107.0387
177 | 2630050.3842 | 1257107.0387 | 2630045.2466 | 1257107.7933
178 | 2630045.2466 | 1257107.7933 | 2630040.0733 | 1257108.5531
179 | 2629931.6704 | 1257142.3076 | 2629931.7909 | 1257144.8338 | 2629940.4493 | 1257153.5518
180 | 2630213.0675 | 1257105.9278 | 2630204.6675 | 1257100.9365
181 | 2630214.5878 | 1257106.8311 | 2630213.0675 | 1257105.9278
182 | 2630204.6675 | 1257100.9365 | 2630192.9457 | 1257093.9714
183 | 2630214.5878 | 1257106.8311 | 2630223.1468 | 1257111.9531
184 | 2630214.5878 | 1257106.8311 | 2630210.4408 | 1257118.6736
185 | 2630192.9457 | 1257093.9714 | 2630191.7423 | 1257093.2564
186 | 2630233.0646 | 1257117.8884 | 2630223.1468 | 1257111.9531
187 | 2630210.4408 | 1257118.6736 | 2630210.4408 | 1257118.6736 | 2630210.0646 | 1257120.1834
188 | 2630190.8836 | 1257092.7462 | 2630191.7423 | 1257093.2564
189 | 2630233.0646 | 1257117.8884 | 2630234.051 | 1257118.4805
190 | 2630233.0646 | 1257117.8884 | 2630227.0019 | 1257135.982
191 | 2630204.5061 | 1257142.4929 | 2630210.0646 | 1257120.1834
192 | 2630190.8836 | 1257092.7462 | 2630185.9112 | 1257089.7916
193 | 2630243.9783 | 1257124.4401 | 2630234.051 | 1257118.4805
194 | 2630224.4434 | 1257143.6175 | 2630227.0019 | 1257135.982
195 | 2630252.6373 | 1257129.6383 | 2630243.9783 | 1257124.4401
196 | 2630256.3096 | 1257131.8429 | 2630252.6373 | 1257129.6383
197 | 2629961.1424 | 1257165.6617 | 2629952.1768 | 1257164.6168 | 2629941.2355 | 1257154.3435 | 2629940.4493 | 1257153.5518
198 | 2629971.4796 | 1257166.5236 | 2629970.0282 | 1257166.6973 | 2629961.1424 | 1257165.6617
199 | 2630034.6638 | 1257109.3476 | 2630040.0733 | 1257108.5531

## bus_geodata
| x | y | coords
0 | 2630455.5679 | 1257235.5254
1 | 2630396.0382 | 1257210.9404
2 | 2630361.1268 | 1257201.0335
3 | 2630388.2857 | 1257245.115
4 | 2630402.9306 | 1257172.5274
5 | 2630357.5073 | 1257200.0064
6 | 2630381.839 | 1257274.0904
7 | 2630386.368 | 1257169.4712
8 | 2630405.1971 | 1257162.0139
9 | 2630364.5503 | 1257165.4454
10 | 2630410.5902 | 1257136.9963
11 | 2630413.1719 | 1257127.0228
12 | 2630417.1947 | 1257113.7667
13 | 2630423.2169 | 1257093.9225
14 | 2630337.8665 | 1257161.242
15 | 2630387.9826 | 1257083.6126
16 | 2630362.5448 | 1257071.4402
17 | 2630204.7889 | 1256958.3137
18 | 2630183.3165 | 1256953.1952
19 | 2630194.7501 | 1256973.6841
20 | 2630191.8569 | 1256986.567
21 | 2630207.3604 | 1256993.7513
22 | 2630161.0864 | 1256978.6248
23 | 2630210.0735 | 1256995.0775
24 | 2630138.6733 | 1256976.5988
25 | 2630051.0369 | 1256970.3383
26 | 2630048.7524 | 1256969.9698
27 | 2630057.412 | 1256971.3665
28 | 2630047.7876 | 1256969.8142
29 | 2630065.2967 | 1256972.6381
30 | 2630040.2995 | 1256968.593
31 | 2630075.8137 | 1256973.6723
32 | 2630026.0033 | 1256965.95
33 | 2630090.3088 | 1256974.7587
34 | 2630117.2066 | 1256953.5228
35 | 2630114.1962 | 1256975.7092
36 | 2630122.2616 | 1256925.7607
37 | 2630102.9032 | 1256975.296
38 | 2630099.6944 | 1256991.7903
39 | 2630093.7571 | 1257016.8445
40 | 2630261.6197 | 1256975.5156
41 | 2630239.5052 | 1257009.6414
42 | 2630264.4048 | 1257021.9595
43 | 2630239.271 | 1257009.5255
44 | 2629996.8927 | 1256958.9044
45 | 2629993.4836 | 1256957.8025
46 | 2629978.4215 | 1256952.4594
47 | 2629977.4323 | 1256952.0891
48 | 2629961.0252 | 1256945.4934
49 | 2629968.9477 | 1256969.401
50 | 2629957.0377 | 1256943.8905
51 | 2629959.2007 | 1256989.2888
52 | 2630359.0905 | 1257069.7564
53 | 2630301.1183 | 1257155.8711
54 | 2630271.1764 | 1257140.7678
55 | 2630269.119 | 1257139.5327
56 | 2630258.3943 | 1257133.0944
57 | 2629988.941 | 1256843.7775
58 | 2629986.7743 | 1256843.3363
59 | 2629994.0735 | 1256844.8227
60 | 2629952.5189 | 1256837.8379
61 | 2629947.8483 | 1256940.1965
62 | 2629946.8702 | 1256939.8034
63 | 2629956.1702 | 1256943.5417
64 | 2629944.3506 | 1256837.2961
65 | 2629872.3019 | 1256853.0024
66 | 2629878.2534 | 1256898.5403
67 | 2629867.0438 | 1256838.8002
68 | 2629880.2625 | 1256919.1763
69 | 2629863.7186 | 1256830.9337
70 | 2629879.7423 | 1256935.9934
71 | 2629899.4273 | 1256924.3204
72 | 2629939.4106 | 1256936.8049
73 | 2629937.2675 | 1256935.9434
74 | 2629929.5772 | 1256933.3638
75 | 2629927.3134 | 1256932.6552
76 | 2629917.8115 | 1256929.6869
77 | 2629901.792 | 1256924.9808
78 | 2629834.779 | 1256913.0594
79 | 2629821.6247 | 1256911.7528
80 | 2629879.7936 | 1256938.0312
81 | 2629806.6937 | 1256910.0221
82 | 2629880.4882 | 1256947.8899
83 | 2629701.0889 | 1256890.7788
84 | 2629717.0554 | 1256896.5519
85 | 2629714.008 | 1256905.8207
86 | 2629709.7821 | 1256929.3909
87 | 2629765.4718 | 1256906.0414
88 | 2629774.048 | 1256907.0862
89 | 2629707.3683 | 1256961.3142
90 | 2629775.8851 | 1256907.2742
91 | 2629799.9163 | 1256909.4996
92 | 2629805.6652 | 1256926.2348
93 | 2629788.1914 | 1256908.5337
94 | 2629805.3419 | 1256931.3307
95 | 2629804.934 | 1256937.7624
96 | 2630092.8315 | 1257023.3544
97 | 2630091.1142 | 1257035.4325
98 | 2630120.6068 | 1257051.1205
99 | 2630090.8828 | 1257058.2406
100 | 2630216.9656 | 1256998.4875
101 | 2629977.8096 | 1256994.8833
102 | 2629954.9283 | 1257000.4422
103 | 2629987.0742 | 1256998.5515
104 | 2629947.6778 | 1257019.37
105 | 2629994.2817 | 1257002.1441
106 | 2629944.5753 | 1257028.0293
107 | 2630008.2937 | 1257014.721
108 | 2630030.1183 | 1257023.9359
109 | 2629942.6827 | 1257034.6603
110 | 2629940.5125 | 1257042.2637
111 | 2629838.444 | 1256982.4206
112 | 2629837.1329 | 1256995.9526
113 | 2629839.8021 | 1256968.4037
114 | 2629836.1442 | 1257006.1576
115 | 2629841.1511 | 1256954.4795
116 | 2629813.6063 | 1257004.7065
117 | 2629863.2881 | 1257006.7454
118 | 2629841.5526 | 1256950.3358
119 | 2629800.7399 | 1257003.878
120 | 2629900.3299 | 1257008.249
121 | 2629888.0154 | 1256966.5079
122 | 2629911.9224 | 1257019.9778
123 | 2629920.232 | 1257028.3853
124 | 2629803.2309 | 1256964.6102
125 | 2629801.5185 | 1256991.6052
126 | 2629779.634 | 1257002.6156
127 | 2629761.5885 | 1257001.5354
128 | 2629780.6216 | 1256992.1809
129 | 2629730.4364 | 1256999.9826
130 | 2629762.3677 | 1256991.5518
131 | 2629781.4121 | 1256983.8281
132 | 2629765.2473 | 1256954.658
133 | 2629764.5019 | 1256964.2079
134 | 2629765.7871 | 1256947.7422
135 | 2629763.838 | 1256972.7146
136 | 2629763.5563 | 1256976.3237
137 | 2629784.0061 | 1256956.4193
138 | 2629783.8875 | 1256957.6719
139 | 2629781.9361 | 1256978.2909
140 | 2629704.7433 | 1256997.1362
141 | 2629689.3307 | 1257021.3422
142 | 2629706.2189 | 1257037.4756
143 | 2629942.3263 | 1257061.6071
144 | 2629942.2666 | 1257081.4164
145 | 2629942.1757 | 1257083.1888
146 | 2629926.8807 | 1257103.3586
147 | 2629971.6688 | 1257083.0158
148 | 2629930.6607 | 1257121.1421
149 | 2629919.9617 | 1257106.1631
150 | 2629976.6264 | 1257082.7169
151 | 2630133.7324 | 1257058.7871
152 | 2630089.9648 | 1257088.7546
153 | 2630130.5011 | 1257082.06
154 | 2630130.7508 | 1257100.945
155 | 2630140.3998 | 1257062.7488
156 | 2630144.4413 | 1257065.1502
157 | 2630156.7675 | 1257072.4744
158 | 2630230.5707 | 1257005.2214
159 | 2630089.7445 | 1257094.5644
160 | 2629930.7338 | 1257122.6761
161 | 2629897.1481 | 1257112.1909
162 | 2629983.7555 | 1257082.287
163 | 2630167.4353 | 1257078.8132
164 | 2630173.9875 | 1257082.7065
165 | 2630184.1447 | 1257088.7419
166 | 2629989.2013 | 1257081.9587
167 | 2630003.7697 | 1257080.1745
168 | 2630022.5349 | 1257077.6136
169 | 2630027.0089 | 1257118.7308
170 | 2630073.1563 | 1257103.9573
171 | 2630067.7464 | 1257104.6585
172 | 2630042.8516 | 1257089.6337
173 | 2630057.9003 | 1257080.0277
174 | 2630057.9046 | 1257105.9342
175 | 2630050.3842 | 1257107.0387
176 | 2630045.2466 | 1257107.7933
177 | 2629931.6704 | 1257142.3076
178 | 2630213.0675 | 1257105.9278
179 | 2630204.6675 | 1257100.9365
180 | 2630214.5878 | 1257106.8311
181 | 2630192.9457 | 1257093.9714
182 | 2630223.1468 | 1257111.9531
183 | 2630210.4408 | 1257118.6736
184 | 2630191.7423 | 1257093.2564
185 | 2630233.0646 | 1257117.8884
186 | 2630210.0646 | 1257120.1834
187 | 2630190.8836 | 1257092.7462
188 | 2630234.051 | 1257118.4805
189 | 2630227.0019 | 1257135.982
190 | 2630204.5061 | 1257142.4929
191 | 2630185.9112 | 1257089.7916
192 | 2630243.9783 | 1257124.4401
193 | 2630224.4434 | 1257143.6175
194 | 2630252.6373 | 1257129.6383
195 | 2630256.3096 | 1257131.8429
196 | 2629940.4493 | 1257153.5518
197 | 2629961.1424 | 1257165.6617
198 | 2629971.4796 | 1257166.5236
199 | 2630040.0733 | 1257108.5531
200 | 2630034.6638 | 1257109.3476
201 | 2630133.7324 | 1257058.7871

## line_std_types
| c_nf_per_km | r_ohm_per_km | x_ohm_per_km | max_i_ka | type | q_mm2 | alpha | voltage_rating
NAYY 4x50 SE | 210 | 0.642 | 0.083 | 0.142 | cs | 50 | 0.00403 | LV
NAYY 4x120 SE | 264 | 0.225 | 0.08 | 0.242 | cs | 120 | 0.00403 | LV
NAYY 4x150 SE | 261 | 0.208 | 0.08 | 0.27 | cs | 150 | 0.00403 | LV
NA2XS2Y 1x95 RM/25 12/20 kV | 216 | 0.313 | 0.132 | 0.252 | cs | 95 | 0.00403 | MV
NA2XS2Y 1x185 RM/25 12/20 kV | 273 | 0.161 | 0.117 | 0.362 | cs | 185 | 0.00403 | MV
NA2XS2Y 1x240 RM/25 12/20 kV | 304 | 0.122 | 0.112 | 0.421 | cs | 240 | 0.00403 | MV
NA2XS2Y 1x95 RM/25 6/10 kV | 315 | 0.313 | 0.123 | 0.249 | cs | 95 | 0.00403 | MV
NA2XS2Y 1x185 RM/25 6/10 kV | 406 | 0.161 | 0.11 | 0.358 | cs | 185 | 0.00403 | MV
NA2XS2Y 1x240 RM/25 6/10 kV | 456 | 0.122 | 0.105 | 0.416 | cs | 240 | 0.00403 | MV
NA2XS2Y 1x150 RM/25 12/20 kV | 250 | 0.206 | 0.116 | 0.319 | cs | 150 | 0.00403 | MV
NA2XS2Y 1x120 RM/25 12/20 kV | 230 | 0.253 | 0.119 | 0.283 | cs | 120 | 0.00403 | MV
NA2XS2Y 1x70 RM/25 12/20 kV | 190 | 0.443 | 0.132 | 0.22 | cs | 70 | 0.00403 | MV
NA2XS2Y 1x150 RM/25 6/10 kV | 360 | 0.206 | 0.11 | 0.315 | cs | 150 | 0.00403 | MV
NA2XS2Y 1x120 RM/25 6/10 kV | 340 | 0.253 | 0.113 | 0.28 | cs | 120 | 0.00403 | MV
NA2XS2Y 1x70 RM/25 6/10 kV | 280 | 0.443 | 0.123 | 0.217 | cs | 70 | 0.00403 | MV
N2XS(FL)2Y 1x120 RM/35 64/110 kV | 112 | 0.153 | 0.166 | 0.366 | cs | 120 | 0.00393 | HV
N2XS(FL)2Y 1x185 RM/35 64/110 kV | 125 | 0.099 | 0.156 | 0.457 | cs | 185 | 0.00393 | HV
N2XS(FL)2Y 1x240 RM/35 64/110 kV | 135 | 0.075 | 0.149 | 0.526 | cs | 240 | 0.00393 | HV
N2XS(FL)2Y 1x300 RM/35 64/110 kV | 144 | 0.06 | 0.144 | 0.588 | cs | 300 | 0.00393 | HV
15-AL1/3-ST1A 0.4 | 11 | 1.8769 | 0.35 | 0.105 | ol | 16 | 0.00403 | LV
24-AL1/4-ST1A 0.4 | 11.25 | 1.2012 | 0.335 | 0.14 | ol | 24 | 0.00403 | LV
48-AL1/8-ST1A 0.4 | 12.2 | 0.5939 | 0.3 | 0.21 | ol | 48 | 0.00403 | LV
94-AL1/15-ST1A 0.4 | 13.2 | 0.306 | 0.29 | 0.35 | ol | 94 | 0.00403 | LV
34-AL1/6-ST1A 10.0 | 9.7 | 0.8342 | 0.36 | 0.17 | ol | 34 | 0.00403 | MV
48-AL1/8-ST1A 10.0 | 10.1 | 0.5939 | 0.35 | 0.21 | ol | 48 | 0.00403 | MV
70-AL1/11-ST1A 10.0 | 10.4 | 0.4132 | 0.339 | 0.29 | ol | 70 | 0.00403 | MV
94-AL1/15-ST1A 10.0 | 10.75 | 0.306 | 0.33 | 0.35 | ol | 94 | 0.00403 | MV
122-AL1/20-ST1A 10.0 | 11.1 | 0.2376 | 0.323 | 0.41 | ol | 122 | 0.00403 | MV
149-AL1/24-ST1A 10.0 | 11.25 | 0.194 | 0.315 | 0.47 | ol | 149 | 0.00403 | MV
34-AL1/6-ST1A 20.0 | 9.15 | 0.8342 | 0.382 | 0.17 | ol | 34 | 0.00403 | MV
48-AL1/8-ST1A 20.0 | 9.5 | 0.5939 | 0.372 | 0.21 | ol | 48 | 0.00403 | MV
70-AL1/11-ST1A 20.0 | 9.7 | 0.4132 | 0.36 | 0.29 | ol | 70 | 0.00403 | MV
94-AL1/15-ST1A 20.0 | 10 | 0.306 | 0.35 | 0.35 | ol | 94 | 0.00403 | MV
122-AL1/20-ST1A 20.0 | 10.3 | 0.2376 | 0.344 | 0.41 | ol | 122 | 0.00403 | MV
149-AL1/24-ST1A 20.0 | 10.5 | 0.194 | 0.337 | 0.47 | ol | 149 | 0.00403 | MV
184-AL1/30-ST1A 20.0 | 10.75 | 0.1571 | 0.33 | 0.535 | ol | 184 | 0.00403 | MV
243-AL1/39-ST1A 20.0 | 11 | 0.1188 | 0.32 | 0.645 | ol | 243 | 0.00403 | MV
48-AL1/8-ST1A 110.0 | 8 | 0.5939 | 0.46 | 0.21 | ol | 48 | 0.00403 | HV
70-AL1/11-ST1A 110.0 | 8.4 | 0.4132 | 0.45 | 0.29 | ol | 70 | 0.00403 | HV
94-AL1/15-ST1A 110.0 | 8.65 | 0.306 | 0.44 | 0.35 | ol | 94 | 0.00403 | HV
122-AL1/20-ST1A 110.0 | 8.5 | 0.2376 | 0.43 | 0.41 | ol | 122 | 0.00403 | HV
149-AL1/24-ST1A 110.0 | 8.75 | 0.194 | 0.41 | 0.47 | ol | 149 | 0.00403 | HV
184-AL1/30-ST1A 110.0 | 8.8 | 0.1571 | 0.4 | 0.535 | ol | 184 | 0.00403 | HV
243-AL1/39-ST1A 110.0 | 9 | 0.1188 | 0.39 | 0.645 | ol | 243 | 0.00403 | HV
305-AL1/39-ST1A 110.0 | 9.2 | 0.0949 | 0.38 | 0.74 | ol | 305 | 0.00403 | HV
490-AL1/64-ST1A 110.0 | 9.75 | 0.059 | 0.37 | 0.96 | ol | 490 | 0.00403 | HV
679-AL1/86-ST1A 110.0 | 9.95 | 0.042 | 0.36 | 1.15 | ol | 679 | 0.00403 | HV
490-AL1/64-ST1A 220.0 | 10 | 0.059 | 0.285 | 0.96 | ol | 490 | 0.00403 | HV
679-AL1/86-ST1A 220.0 | 11.7 | 0.042 | 0.275 | 1.15 | ol | 679 | 0.00403 | HV
490-AL1/64-ST1A 380.0 | 11 | 0.059 | 0.253 | 0.96 | ol | 490 | 0.00403 | HV
679-AL1/86-ST1A 380.0 | 14.6 | 0.042 | 0.25 | 1.15 | ol | 679 | 0.00403 | HV

## trafo_std_types
| i0_percent | pfe_kw | vkr_percent | sn_mva | vn_lv_kv | vn_hv_kv | vk_percent | shift_degree | vector_group | tap_side | tap_neutral | tap_min | tap_max | tap_step_degree | tap_step_percent | tap_phase_shifter
160 MVA 380/110 kV | 0.06 | 60 | 0.25 | 160 | 110 | 380 | 12.2 | 0 | Yy0 | hv | 0 | -9 | 9 | 0 | 1.5 | FALSE
100 MVA 220/110 kV | 0.06 | 55 | 0.26 | 100 | 110 | 220 | 12 | 0 | Yy0 | hv | 0 | -9 | 9 | 0 | 1.5 | FALSE
63 MVA 110/20 kV | 0.04 | 22 | 0.32 | 63 | 20 | 110 | 18 | 150 | YNd5 | hv | 0 | -9 | 9 | 0 | 1.5 | FALSE
40 MVA 110/20 kV | 0.05 | 18 | 0.34 | 40 | 20 | 110 | 16.2 | 150 | YNd5 | hv | 0 | -9 | 9 | 0 | 1.5 | FALSE
25 MVA 110/20 kV | 0.07 | 14 | 0.41 | 25 | 20 | 110 | 12 | 150 | YNd5 | hv | 0 | -9 | 9 | 0 | 1.5 | FALSE
63 MVA 110/10 kV | 0.04 | 22 | 0.32 | 63 | 10 | 110 | 18 | 150 | YNd5 | hv | 0 | -9 | 9 | 0 | 1.5 | FALSE
40 MVA 110/10 kV | 0.05 | 18 | 0.34 | 40 | 10 | 110 | 16.2 | 150 | YNd5 | hv | 0 | -9 | 9 | 0 | 1.5 | FALSE
25 MVA 110/10 kV | 0.07 | 14 | 0.41 | 25 | 10 | 110 | 12 | 150 | YNd5 | hv | 0 | -9 | 9 | 0 | 1.5 | FALSE
0.25 MVA 20/0.4 kV | 0.32 | 0.8 | 1.44 | 0.25 | 0.4 | 20 | 6 | 150 | Yzn5 | hv | 0 | -2 | 2 | 0 | 2.5 | FALSE
0.4 MVA 20/0.4 kV | 0.3375 | 1.35 | 1.425 | 0.4 | 0.4 | 20 | 6 | 150 | Dyn5 | hv | 0 | -2 | 2 | 0 | 2.5 | FALSE
0.63 MVA 20/0.4 kV | 0.2619 | 1.65 | 1.206 | 0.63 | 0.4 | 20 | 6 | 150 | Dyn5 | hv | 0 | -2 | 2 | 0 | 2.5 | FALSE
0.25 MVA 10/0.4 kV | 0.24 | 0.6 | 1.2 | 0.25 | 0.4 | 10 | 4 | 150 | Dyn5 | hv | 0 | -2 | 2 | 0 | 2.5 | FALSE
0.4 MVA 10/0.4 kV | 0.2375 | 0.95 | 1.325 | 0.4 | 0.4 | 10 | 4 | 150 | Dyn5 | hv | 0 | -2 | 2 | 0 | 2.5 | FALSE
0.63 MVA 10/0.4 kV | 0.1873 | 1.18 | 1.0794 | 0.63 | 0.4 | 10 | 4 | 150 | Dyn5 | hv | 0 | -2 | 2 | 0 | 2.5 | FALSE

## trafo3w_std_types
| sn_hv_mva | sn_mv_mva | sn_lv_mva | vn_hv_kv | vn_mv_kv | vn_lv_kv | vk_hv_percent | vk_mv_percent | vk_lv_percent | vkr_hv_percent | vkr_mv_percent | vkr_lv_percent | pfe_kw | i0_percent | shift_mv_degree | shift_lv_degree | vector_group | tap_side | tap_neutral | tap_min | tap_max | tap_step_percent
63/25/38 MVA 110/20/10 kV | 63 | 25 | 38 | 110 | 20 | 10 | 10.4 | 10.4 | 10.4 | 0.28 | 0.32 | 0.35 | 35 | 0.89 | 0 | 0 | YN0yn0yn0 | hv | 0 | -10 | 10 | 1.2
63/25/38 MVA 110/10/10 kV | 63 | 25 | 38 | 110 | 10 | 10 | 10.4 | 10.4 | 10.4 | 0.28 | 0.32 | 0.35 | 35 | 0.89 | 0 | 0 | YN0yn0yn0 | hv | 0 | -10 | 10 | 1.2

## fuse_std_types
| fuse_type | i_rated_a | t_avg | t_min | t_total | x_avg | x_min | x_total
HV 100A | HV 100A | 100 | 0 | [10.0, 3.64, 0.854, 0.281, 0.1, 0.0531, 0.022, 0.01] | [10.0, 4.267, 1.21, 0.403, 0.1, 0.058, 0.022, 0.01] | 0 | [300.0, 350.0, 450.0, 550.0, 700.0, 850.0, 1200.0, 1752.0] | [600.0, 700.0, 900.0, 1150.0, 1665.0, 2000.0, 3000.0, 4313.0]
HV 10A | HV 10A | 10 | 0 | [10.0, 1675.0, 0.344, 0.156, 0.1, 0.0417, 0.0171, 0.01] | [10.0, 1.3, 0.3, 0.155, 0.1, 0.0555, 0.023, 0.01] | 0 | [30.0, 32.0, 35.0, 37.0, 39.0, 50.0, 70.0, 88.0] | [60.0, 70.0, 80.0, 87.0, 94.0, 110.0, 150.0, 216.0]
HV 125A | HV 125A | 125 | 0 | [10.0, 1.82, 0.344, 0.1, 0.0467, 0.0269, 0.01] | [10.0, 2.478, 0.426, 0.1, 0.0427, 0.0211, 0.01] | 0 | [375.0, 500.0, 700.0, 925.0, 1200.0, 1500.0, 2341.0] | [750.0, 1000.0, 1500.0, 2200.0, 3000.0, 4000.0, 5765.0]
HV 160A | HV 160A | 160 | 0 | [10.0, 4.15, 1.03, 0.198, 0.1, 0.051, 0.0172, 0.01] | [10.0, 2.3, 0.734, 0.274, 0.1, 0.046, 0.0177, 0.01] | 0 | [480.0, 550.0, 700.0, 1000.0, 1260.0, 1600.0, 2500.0, 3227.0] | [960.0, 1300.0, 1700.0, 2200.0, 2996.0, 4000.0, 6000.0, 7946.0]
HV 16A | HV 16A | 16 | 0 | [10.0, 0.352, 0.164, 0.1, 0.0649, 0.0342, 0.01] | [10.0, 2.34, 0.722, 0.181, 0.1, 0.055, 0.0296, 0.01] | 0 | [48.0, 60.0, 65.0, 71.0, 80.0, 100.0, 162.0] | [96.0, 110.0, 125.0, 150.0, 168.0, 200.0, 250.0, 398.0]
HV 200A | HV 200A | 200 | 0 | [10.0, 4.267, 1.21, 0.403, 0.1, 0.058, 0.022, 0.01] | [10.0, 3.73, 1.654, 0.328, 0.1, 0.0531, 0.019, 0.01] | 0 | [600.0, 700.0, 900.0, 1150.0, 1665.0, 2000.0, 3000.0, 4313.0] | [1200.0, 1500.0, 1800.0, 2700.0, 3960.0, 5000.0, 7500.0, 10620.0]
HV 20A | HV 20A | 20 | 0 | [10.0, 1.3, 0.3, 0.155, 0.1, 0.0555, 0.023, 0.01] | [10.0, 1.3, 0.161, 0.1, 0.0611, 0.0399, 0.0141, 0.01] | 0 | [60.0, 70.0, 80.0, 87.0, 94.0, 110.0, 150.0, 216.0] | [120.0, 150.0, 200.0, 223.0, 260.0, 300.0, 450.0, 532.0]
HV 25A | HV 25A | 25 | 0 | [10.0, 2.512, 0.833, 0.299, 0.1, 0.0372, 0.0223, 0.01] | [10.0, 3.125, 0.597, 0.198, 0.1, 0.0378, 0.022, 0.01] | 0 | [75.0, 82.0, 90.0, 100.0, 124.0, 170.0, 200.0, 289.0] | [150.0, 170.0, 210.0, 250.0, 294.0, 400.0, 500.0, 711.0]
HV 31.5A | HV 31.5A | 31.5 | 0 | [10.0, 2.34, 0.722, 0.181, 0.1, 0.055, 0.0296, 0.01] | [10.0, 2.84, 0.368, 0.164, 0.1, 0.0621, 0.0378, 0.0195, 0.01] | 0 | [95.0, 110.0, 125.0, 150.0, 165.0, 200.0, 250.0, 390.0] | [189.0, 220.0, 300.0, 350.0, 393.0, 450.0, 530.0, 700.0, 960.0]
HV 40A | HV 40A | 40 | 0 | [10.0, 1.3, 0.161, 0.1, 0.0611, 0.0399, 0.0141, 0.01] | [10.0, 2.05, 0.369, 0.198, 0.1, 0.051, 0.0298, 0.01] | 0 | [120.0, 150.0, 200.0, 223.0, 260.0, 300.0, 450.0, 532.0] | [240.0, 300.0, 400.0, 450.0, 530.0, 650.0, 800.0, 1311.0]
HV 50A | HV 50A | 50 | 0 | [10.0, 3.215, 0.597, 0.198, 0.1, 0.0378, 0.022, 0.01] | [10.0, 3.64, 0.854, 0.281, 0.1, 0.0531, 0.022, 0.01] | 0 | [150.0, 170.0, 210.0, 250.0, 294.0, 400.0, 500.0, 711.0] | [300.0, 350.0, 450.0, 550.0, 700.0, 850.0, 1200.0, 1752.0]
HV 6.3A | HV 6.3A | 6.3 | 0 | [10.0, 1.39, 0.344, 0.168, 0.1, 0.056, 0.0263, 0.01] | [10.0, 1.711, 0.516, 0.198, 0.1, 0.0634, 0.0303, 0.01] | 0 | [19.0, 19.5, 20.4, 20.8, 22.0, 25.0, 32.0, 48.0] | [38.0, 40.0, 43.0, 48.0, 53.0, 60.0, 75.0, 118.0]
HV 63A | HV 63A | 63 | 0 | [10.0, 2.84, 0.368, 0.164, 0.1, 0.0621, 0.0378, 0.0195, 0.01] | [10.0, 1.82, 0.344, 0.1, 0.0467, 0.0269, 0.01] | 0 | [189.0, 220.0, 300.0, 350.0, 393.0, 450.0, 530.0, 700.0, 961.0] | [378.0, 500.0, 700.0, 934.0, 1200.0, 1500.0, 2366.0]
HV 80A | HV 80A | 80 | 0 | [10.0, 2.05, 0.369, 0.198, 0.1, 0.051, 0.0298, 0.01] | [10.0, 4.15, 1.03, 0.198, 0.1, 0.051, 0.0172, 0.01] | 0 | [240.0, 300.0, 400.0, 450.0, 530.0, 650.0, 800.0, 1311.0] | [480.0, 550.0, 700.0, 1000.0, 1260.0, 1600.0, 2500.0, 3227.0]
Siemens NH-1-100 | Siemens NH-1-100 | 100 | [5400.0, 2000.0, 400.0, 20.0, 1.0, 0.2, 0.012, 0.004] | 0 | 0 | [150.0, 190.0, 250.0, 430.0, 900.0, 1250.0, 2700.0, 3600.0] | 0 | 0
Siemens NH-1-125 | Siemens NH-1-125 | 125 | [4800.0, 120.0, 7.0, 0.1, 0.004] | 0 | 0 | [180.0, 400.0, 740.0, 2000.0, 4250.0] | 0 | 0
Siemens NH-1-16 | Siemens NH-1-16 | 16 | [4000.0, 400.0, 2.0, 0.1, 0.04, 0.01] | 0 | 0 | [26.0, 35.0, 75.0, 150.0, 200.0, 300.0] | 0 | 0
Siemens NH-1-160 | Siemens NH-1-160 | 160 | [4800.0, 120.0, 7.0, 0.1, 0.004] | 0 | 0 | [210.0, 500.0, 900.0, 2300.0, 5000.0] | 0 | 0
Siemens NH-1-25 | Siemens NH-1-25 | 25 | [4000.0, 1000.0, 10.0, 0.2, 0.02, 0.01] | 0 | 0 | [40.0, 50.0, 100.0, 210.0, 400.0, 500.0] | 0 | 0
Siemens NH-1-50 | Siemens NH-1-50 | 50 | [4000.0, 40.0, 4.0, 1.0, 0.02, 0.01] | 0 | 0 | [86.0, 200.0, 300.0, 400.0, 1000.0, 1280.0] | 0 | 0
Siemens NH-1-63 | Siemens NH-1-63 | 63 | [4000.0, 100.0, 10.0, 2.0, 0.04, 0.01] | 0 | 0 | [100.0, 200.0, 300.0, 400.0, 1000.0, 1500.0] | 0 | 0
Siemens NH-1-80 | Siemens NH-1-80 | 80 | [4800.0, 120.0, 7.0, 0.1, 0.01] | 0 | 0 | [150.58, 250.0, 450.0, 1150.0, 2470.0] | 0 | 0
Siemens NH-2-1000 | Siemens NH-2-1000 | 1000 | [4800.0, 120.0, 7.0, 0.1, 0.004] | 0 | 0 | [1900.0, 3500.0, 8400.0, 24000.0, 52000.0] | 0 | 0
Siemens NH-2-200 | Siemens NH-2-200 | 200 | [4800.0, 120.0, 7.0, 0.1, 0.004] | 0 | 0 | [280.0, 650.0, 1200.0, 3000.0, 7000.0] | 0 | 0
Siemens NH-2-224 | Siemens NH-2-224 | 224 | [4800.0, 120.0, 7.0, 0.2, 0.04, 0.004] | 0 | 0 | [400.0, 750.0, 1453.0, 3025.0, 4315.0, 7600.0] | 0 | 0
Siemens NH-2-250 | Siemens NH-2-250 | 250 | [4800.0, 120.0, 7.0, 0.1, 0.004] | 0 | 0 | [450.0, 800.0, 1650.0, 4000.0, 8500.0] | 0 | 0
Siemens NH-2-315 | Siemens NH-2-315 | 315 | [4800.0, 120.0, 7.0, 0.1, 0.004] | 0 | 0 | [550.0, 920.0, 1900.0, 5000.0, 11000.0] | 0 | 0
Siemens NH-2-355 | Siemens NH-2-355 | 355 | [4800.0, 120.0, 6.0, 0.1, 0.004] | 0 | 0 | [650.0, 1116.27, 2350.0, 5840.0, 12790.0] | 0 | 0
Siemens NH-2-400 | Siemens NH-2-400 | 400 | [4800.0, 120.0, 7.0, 0.1, 0.004] | 0 | 0 | [720.0, 1350.0, 2800.0, 6500.0, 15000.0] | 0 | 0
Siemens NH-2-425 | Siemens NH-2-425 | 425 | [4800.0, 120.0, 7.0, 0.1, 0.004] | 0 | 0 | [850.0, 1500.0, 3050.0, 7500.0, 16500.0] | 0 | 0
Siemens NH-2-630 | Siemens NH-2-630 | 630 | [4800.0, 120.0, 7.0, 0.1, 0.004] | 0 | 0 | [1200.0, 2000.0, 4800.0, 12000.0, 26000.0] | 0 | 0

## dtypes
| element | column | dtype
0 | bus | name | object
1 | bus | vn_kv | float64
2 | bus | type | object
3 | bus | zone | object
4 | bus | in_service | bool
5 | load | name | object
6 | load | bus | uint32
7 | load | p_mw | float64
8 | load | q_mvar | float64
9 | load | const_z_percent | float64
10 | load | const_i_percent | float64
11 | load | sn_mva | float64
12 | load | scaling | float64
13 | load | in_service | bool
14 | load | type | object
15 | ext_grid | name | object
16 | ext_grid | bus | uint32
17 | ext_grid | vm_pu | float64
18 | ext_grid | va_degree | float64
19 | ext_grid | slack_weight | float64
20 | ext_grid | in_service | bool
21 | line | name | object
22 | line | std_type | object
23 | line | from_bus | uint32
24 | line | to_bus | uint32
25 | line | length_km | float64
26 | line | r_ohm_per_km | float64
27 | line | x_ohm_per_km | float64
28 | line | c_nf_per_km | float64
29 | line | g_us_per_km | float64
30 | line | max_i_ka | float64
31 | line | df | float64
32 | line | parallel | uint32
33 | line | type | object
34 | line | in_service | bool
35 | trafo | name | object
36 | trafo | std_type | object
37 | trafo | hv_bus | uint32
38 | trafo | lv_bus | uint32
39 | trafo | sn_mva | float64
40 | trafo | vn_hv_kv | float64
41 | trafo | vn_lv_kv | float64
42 | trafo | vk_percent | float64
43 | trafo | vkr_percent | float64
44 | trafo | pfe_kw | float64
45 | trafo | i0_percent | float64
46 | trafo | shift_degree | float64
47 | trafo | tap_side | object
48 | trafo | tap_neutral | int32
49 | trafo | tap_min | int32
50 | trafo | tap_max | int32
51 | trafo | tap_step_percent | float64
52 | trafo | tap_step_degree | float64
53 | trafo | tap_pos | int32
54 | trafo | tap_phase_shifter | bool
55 | trafo | parallel | uint32
56 | trafo | df | float64
57 | trafo | in_service | bool
58 | line_geodata | coords | object
59 | bus_geodata | x | float64
60 | bus_geodata | y | float64
61 | bus_geodata | coords | object

## parameters
| version | format_version | converged | OPF_converged | name | f_hz | sn_mva
0 | 2.14.6 | 2.14.0 | FALSE | FALSE |  | 50 | 1