## bus
| name | vn_kv | type | zone | in_service
0 | bus_LV_2842-2_0_4_node_0 | 0.4 | n |  | TRUE
1 | bus_LV_2842-2_0_4_node_1 | 0.4 | n |  | TRUE
2 | bus_LV_2842-2_0_4_node_2 | 0.4 | n |  | TRUE
3 | bus_LV_2842-2_0_4_node_3 | 0.4 | n |  | TRUE
4 | bus_LV_2842-2_0_4_node_4 | 0.4 | n |  | TRUE
5 | bus_LV_2842-2_0_4_node_10 | 0.4 | n |  | TRUE
6 | bus_LV_2842-2_0_4_node_24 | 0.4 | n |  | TRUE
7 | bus_LV_2842-2_0_4_node_21 | 0.4 | n |  | TRUE
8 | bus_LV_2842-2_0_4_node_27 | 0.4 | n |  | TRUE
9 | bus_LV_2842-2_0_4_node_5 | 0.4 | n |  | TRUE
10 | bus_LV_2842-2_0_4_node_6 | 0.4 | n |  | TRUE
11 | bus_LV_2842-2_0_4_node_7 | 0.4 | n |  | TRUE
12 | bus_LV_2842-2_0_4_node_8 | 0.4 | n |  | TRUE
13 | bus_LV_2842-2_0_4_node_9 | 0.4 | n |  | TRUE
14 | bus_LV_2842-2_0_4_node_16 | 0.4 | n |  | TRUE
15 | bus_LV_2842-2_0_4_node_17 | 0.4 | n |  | TRUE
16 | bus_LV_2842-2_0_4_node_107 | 0.4 | n |  | TRUE
17 | bus_LV_2842-2_0_4_node_23 | 0.4 | n |  | TRUE
18 | bus_LV_2842-2_0_4_node_26 | 0.4 | n |  | TRUE
19 | bus_LV_2842-2_0_4_node_84 | 0.4 | n |  | TRUE
20 | bus_LV_2842-2_0_4_node_19 | 0.4 | n |  | TRUE
21 | bus_LV_2842-2_0_4_node_11 | 0.4 | n |  | TRUE
22 | bus_LV_2842-2_0_4_node_12 | 0.4 | n |  | TRUE
23 | bus_LV_2842-2_0_4_node_13 | 0.4 | n |  | TRUE
24 | bus_LV_2842-2_0_4_node_14 | 0.4 | n |  | TRUE
25 | bus_LV_2842-2_0_4_node_15 | 0.4 | n |  | TRUE
26 | bus_LV_2842-2_0_4_node_25 | 0.4 | n |  | TRUE
27 | bus_LV_2842-2_0_4_node_22 | 0.4 | n |  | TRUE
28 | bus_LV_2842-2_0_4_node_18 | 0.4 | n |  | TRUE
29 | bus_LV_2842-2_0_4_node_20 | 0.4 | n |  | TRUE
30 | bus_LV_2842-2_0_4_node_116 | 0.4 | n |  | TRUE
31 | bus_LV_2842-2_0_4_node_28 | 0.4 | n |  | TRUE
32 | bus_LV_2842-2_0_4_node_29 | 0.4 | n |  | TRUE
33 | bus_LV_2842-2_0_4_node_30 | 0.4 | n |  | TRUE
34 | bus_LV_2842-2_0_4_node_31 | 0.4 | n |  | TRUE
35 | bus_LV_2842-2_0_4_node_32 | 0.4 | n |  | TRUE
36 | bus_LV_2842-2_0_4_node_33 | 0.4 | n |  | TRUE
37 | bus_LV_2842-2_0_4_node_43 | 0.4 | n |  | TRUE
38 | bus_LV_2842-2_0_4_node_42 | 0.4 | n |  | TRUE
39 | bus_LV_2842-2_0_4_node_34 | 0.4 | n |  | TRUE
40 | bus_LV_2842-2_0_4_node_35 | 0.4 | n |  | TRUE
41 | bus_LV_2842-2_0_4_node_36 | 0.4 | n |  | TRUE
42 | bus_LV_2842-2_0_4_node_37 | 0.4 | n |  | TRUE
43 | bus_LV_2842-2_0_4_node_38 | 0.4 | n |  | TRUE
44 | bus_LV_2842-2_0_4_node_67 | 0.4 | n |  | TRUE
45 | bus_LV_2842-2_0_4_node_41 | 0.4 | n |  | TRUE
46 | bus_LV_2842-2_0_4_node_46 | 0.4 | n |  | TRUE
47 | bus_LV_2842-2_0_4_node_103 | 0.4 | n |  | TRUE
48 | bus_LV_2842-2_0_4_node_39 | 0.4 | n |  | TRUE
49 | bus_LV_2842-2_0_4_node_64 | 0.4 | n |  | TRUE
50 | bus_LV_2842-2_0_4_node_65 | 0.4 | n |  | TRUE
51 | bus_LV_2842-2_0_4_node_44 | 0.4 | n |  | TRUE
52 | bus_LV_2842-2_0_4_node_40 | 0.4 | n |  | TRUE
53 | bus_LV_2842-2_0_4_node_45 | 0.4 | n |  | TRUE
54 | bus_LV_2842-2_0_4_node_50 | 0.4 | n |  | TRUE
55 | bus_LV_2842-2_0_4_node_47 | 0.4 | n |  | TRUE
56 | bus_LV_2842-2_0_4_node_69 | 0.4 | n |  | TRUE
57 | bus_LV_2842-2_0_4_node_48 | 0.4 | n |  | TRUE
58 | bus_LV_2842-2_0_4_node_49 | 0.4 | n |  | TRUE
59 | bus_LV_2842-2_0_4_node_51 | 0.4 | n |  | TRUE
60 | bus_LV_2842-2_0_4_node_52 | 0.4 | n |  | TRUE
61 | bus_LV_2842-2_0_4_node_68 | 0.4 | n |  | TRUE
62 | bus_LV_2842-2_0_4_node_101 | 0.4 | n |  | TRUE
63 | bus_LV_2842-2_0_4_node_88 | 0.4 | n |  | TRUE
64 | bus_LV_2842-2_0_4_node_53 | 0.4 | n |  | TRUE
65 | bus_LV_2842-2_0_4_node_54 | 0.4 | n |  | TRUE
66 | bus_LV_2842-2_0_4_node_55 | 0.4 | n |  | TRUE
67 | bus_LV_2842-2_0_4_node_110 | 0.4 | n |  | TRUE
68 | bus_LV_2842-2_0_4_node_56 | 0.4 | n |  | TRUE
69 | bus_LV_2842-2_0_4_node_109 | 0.4 | n |  | TRUE
70 | bus_LV_2842-2_0_4_node_70 | 0.4 | n |  | TRUE
71 | bus_LV_2842-2_0_4_node_76 | 0.4 | n |  | TRUE
72 | bus_LV_2842-2_0_4_node_108 | 0.4 | n |  | TRUE
73 | bus_LV_2842-2_0_4_node_57 | 0.4 | n |  | TRUE
74 | bus_LV_2842-2_0_4_node_58 | 0.4 | n |  | TRUE
75 | bus_LV_2842-2_0_4_node_89 | 0.4 | n |  | TRUE
76 | bus_LV_2842-2_0_4_node_106 | 0.4 | n |  | TRUE
77 | bus_LV_2842-2_0_4_node_73 | 0.4 | n |  | TRUE
78 | bus_LV_2842-2_0_4_node_86 | 0.4 | n |  | TRUE
79 | bus_LV_2842-2_0_4_node_87 | 0.4 | n |  | TRUE
80 | bus_LV_2842-2_0_4_node_75 | 0.4 | n |  | TRUE
81 | bus_LV_2842-2_0_4_node_71 | 0.4 | n |  | TRUE
82 | bus_LV_2842-2_0_4_node_59 | 0.4 | n |  | TRUE
83 | bus_LV_2842-2_0_4_node_60 | 0.4 | n |  | TRUE
84 | bus_LV_2842-2_0_4_node_61 | 0.4 | n |  | TRUE
85 | bus_LV_2842-2_0_4_node_62 | 0.4 | n |  | TRUE
86 | bus_LV_2842-2_0_4_node_63 | 0.4 | n |  | TRUE
87 | bus_LV_2842-2_0_4_node_77 | 0.4 | n |  | TRUE
88 | bus_LV_2842-2_0_4_node_78 | 0.4 | n |  | TRUE
89 | bus_LV_2842-2_0_4_node_112 | 0.4 | n |  | TRUE
90 | bus_LV_2842-2_0_4_node_66 | 0.4 | n |  | TRUE
91 | bus_LV_2842-2_0_4_node_85 | 0.4 | n |  | TRUE
92 | bus_LV_2842-2_0_4_node_95 | 0.4 | n |  | TRUE
93 | bus_LV_2842-2_0_4_node_113 | 0.4 | n |  | TRUE
94 | bus_LV_2842-2_0_4_node_104 | 0.4 | n |  | TRUE
95 | bus_LV_2842-2_0_4_node_72 | 0.4 | n |  | TRUE
96 | bus_LV_2842-2_0_4_node_74 | 0.4 | n |  | TRUE
97 | bus_LV_2842-2_0_4_node_115 | 0.4 | n |  | TRUE
98 | bus_LV_2842-2_0_4_node_100 | 0.4 | n |  | TRUE
99 | bus_LV_2842-2_0_4_node_79 | 0.4 | n |  | TRUE
100 | bus_LV_2842-2_0_4_node_80 | 0.4 | n |  | TRUE
101 | bus_LV_2842-2_0_4_node_81 | 0.4 | n |  | TRUE
102 | bus_LV_2842-2_0_4_node_82 | 0.4 | n |  | TRUE
103 | bus_LV_2842-2_0_4_node_83 | 0.4 | n |  | TRUE
104 | bus_LV_2842-2_0_4_node_102 | 0.4 | n |  | TRUE
105 | bus_LV_2842-2_0_4_node_97 | 0.4 | n |  | TRUE
106 | bus_LV_2842-2_0_4_node_94 | 0.4 | n |  | TRUE
107 | bus_LV_2842-2_0_4_node_114 | 0.4 | n |  | TRUE
108 | bus_LV_2842-2_0_4_node_96 | 0.4 | n |  | TRUE
109 | bus_LV_2842-2_0_4_node_92 | 0.4 | n |  | TRUE
110 | bus_LV_2842-2_0_4_node_93 | 0.4 | n |  | TRUE
111 | bus_LV_2842-2_0_4_node_91 | 0.4 | n |  | TRUE
112 | bus_LV_2842-2_0_4_node_98 | 0.4 | n |  | TRUE
113 | bus_LV_2842-2_0_4_node_99 | 0.4 | n |  | TRUE
114 | bus_LV_2842-2_0_4_node_105 | 0.4 | n |  | TRUE
115 | bus_MV_297_0_node_4 | 20 | n |  | TRUE

## load
| name | bus | p_mw | q_mvar | const_z_percent | const_i_percent | sn_mva | scaling | in_service | type
0 | LV_2842-2_0_4_load_0 | 0 | 0.0025159 | 0.00063054 | 0 | 0 |  | 1 | TRUE | wye
1 | LV_2842-2_0_4_load_1 | 1 | 0.0017377 | 0.00043551 | 0 | 0 |  | 1 | TRUE | wye
2 | LV_2842-2_0_4_load_2 | 2 | 0.0010824 | 0.00027127 | 0 | 0 |  | 1 | TRUE | wye
3 | LV_2842-2_0_4_load_3 | 3 | 0.0020863 | 0.00052287 | 0 | 0 |  | 1 | TRUE | wye
4 | LV_2842-2_0_4_load_4 | 4 | 0.00051032 | 0.0001279 | 0 | 0 |  | 1 | TRUE | wye
5 | LV_2842-2_0_4_load_10 | 5 | 0.0011218 | 0.00028115 | 0 | 0 |  | 1 | TRUE | wye
6 | LV_2842-2_0_4_load_24 | 6 | 0.0012554 | 0.00031462 | 0 | 0 |  | 1 | TRUE | wye
7 | LV_2842-2_0_4_load_21 | 7 | 0.0019201 | 0.00048122 | 0 | 0 |  | 1 | TRUE | wye
8 | LV_2842-2_0_4_load_27 | 8 | 0.0010727 | 0.00026884 | 0 | 0 |  | 1 | TRUE | wye
9 | LV_2842-2_0_4_load_5 | 9 | 0.0021531 | 0.00053961 | 0 | 0 |  | 1 | TRUE | wye
10 | LV_2842-2_0_4_load_6 | 10 | 0.0025322 | 0.00063464 | 0 | 0 |  | 1 | TRUE | wye
11 | LV_2842-2_0_4_load_7 | 11 | 0.0017681 | 0.00044313 | 0 | 0 |  | 1 | TRUE | wye
12 | LV_2842-2_0_4_load_9 | 13 | 0.0022172 | 0.00055568 | 0 | 0 |  | 1 | TRUE | wye
13 | LV_2842-2_0_4_load_16 | 14 | 0.0031182 | 0.0007815 | 0 | 0 |  | 1 | TRUE | wye
14 | LV_2842-2_0_4_load_107 | 16 | 0.001755 | 0.00043985 | 0 | 0 |  | 1 | TRUE | wye
15 | LV_2842-2_0_4_load_23 | 17 | 0.0034478 | 0.00086409 | 0 | 0 |  | 1 | TRUE | wye
16 | LV_2842-2_0_4_load_26 | 18 | 0.0062703 | 0.0015715 | 0 | 0 |  | 1 | TRUE | wye
17 | LV_2842-2_0_4_load_19 | 20 | 0.0018557 | 0.00046508 | 0 | 0 |  | 1 | TRUE | wye
18 | LV_2842-2_0_4_load_11 | 21 | 0.0017565 | 0.00044023 | 0 | 0 |  | 1 | TRUE | wye
19 | LV_2842-2_0_4_load_12 | 22 | 0.005336 | 0.0013373 | 0 | 0 |  | 1 | TRUE | wye
20 | LV_2842-2_0_4_load_13 | 23 | 0.0017121 | 0.00042909 | 0 | 0 |  | 1 | TRUE | wye
21 | LV_2842-2_0_4_load_14 | 24 | 0.00099692 | 0.00024985 | 0 | 0 |  | 1 | TRUE | wye
22 | LV_2842-2_0_4_load_15 | 25 | 0.0018888 | 0.00047338 | 0 | 0 |  | 1 | TRUE | wye
23 | LV_2842-2_0_4_load_25 | 26 | 0.0017731 | 0.00044438 | 0 | 0 |  | 1 | TRUE | wye
24 | LV_2842-2_0_4_load_22 | 27 | 0.0021875 | 0.00054825 | 0 | 0 |  | 1 | TRUE | wye
25 | LV_2842-2_0_4_load_18 | 28 | 0.0025994 | 0.00065147 | 0 | 0 |  | 1 | TRUE | wye
26 | LV_2842-2_0_4_load_116 | 30 | 0.00288 | 0.00072181 | 0 | 0 |  | 1 | TRUE | wye
27 | LV_2842-2_0_4_load_28 | 31 | 0.0011898 | 0.0002982 | 0 | 0 |  | 1 | TRUE | wye
28 | LV_2842-2_0_4_load_29 | 32 | 0.0011725 | 0.00029387 | 0 | 0 |  | 1 | TRUE | wye
29 | LV_2842-2_0_4_load_31 | 34 | 0.0030896 | 0.00077432 | 0 | 0 |  | 1 | TRUE | wye
30 | LV_2842-2_0_4_load_32 | 35 | 0.0011912 | 0.00029855 | 0 | 0 |  | 1 | TRUE | wye
31 | LV_2842-2_0_4_load_33 | 36 | 0.0024149 | 0.00060522 | 0 | 0 |  | 1 | TRUE | wye
32 | LV_2842-2_0_4_load_43 | 37 | 0.0014858 | 0.00037238 | 0 | 0 |  | 1 | TRUE | wye
33 | LV_2842-2_0_4_load_42 | 38 | 0.0030557 | 0.00076584 | 0 | 0 |  | 1 | TRUE | wye
34 | LV_2842-2_0_4_load_34 | 39 | 0.0039836 | 0.00099838 | 0 | 0 |  | 1 | TRUE | wye
35 | LV_2842-2_0_4_load_35 | 40 | 0.0032764 | 0.00082114 | 0 | 0 |  | 1 | TRUE | wye
36 | LV_2842-2_0_4_load_36 | 41 | 0.0032079 | 0.00080398 | 0 | 0 |  | 1 | TRUE | wye
37 | LV_2842-2_0_4_load_38 | 43 | 0.0029273 | 0.00073364 | 0 | 0 |  | 1 | TRUE | wye
38 | LV_2842-2_0_4_load_67 | 44 | 0.0038543 | 0.00096598 | 0 | 0 |  | 1 | TRUE | wye
39 | LV_2842-2_0_4_load_41 | 45 | 0.0033205 | 0.0008322 | 0 | 0 |  | 1 | TRUE | wye
40 | LV_2842-2_0_4_load_46 | 46 | 0.0016293 | 0.00040834 | 0 | 0 |  | 1 | TRUE | wye
41 | LV_2842-2_0_4_load_103 | 47 | 0.0021642 | 0.00054241 | 0 | 0 |  | 1 | TRUE | wye
42 | LV_2842-2_0_4_load_39 | 48 | 0.0045916 | 0.0011508 | 0 | 0 |  | 1 | TRUE | wye
43 | LV_2842-2_0_4_load_64 | 49 | 0.0026532 | 0.00066496 | 0 | 0 |  | 1 | TRUE | wye
44 | LV_2842-2_0_4_load_65 | 50 | 0.0056265 | 0.0014101 | 0 | 0 |  | 1 | TRUE | wye
45 | LV_2842-2_0_4_load_40 | 52 | 0.0033643 | 0.00084317 | 0 | 0 |  | 1 | TRUE | wye
46 | LV_2842-2_0_4_load_50 | 54 | 0.0016345 | 0.00040965 | 0 | 0 |  | 1 | TRUE | wye
47 | LV_2842-2_0_4_load_47 | 55 | 0.0037426 | 0.00093799 | 0 | 0 |  | 1 | TRUE | wye
48 | LV_2842-2_0_4_load_69 | 56 | 0.0008662 | 0.00021709 | 0 | 0 |  | 1 | TRUE | wye
49 | LV_2842-2_0_4_load_48 | 57 | 0.0021931 | 0.00054964 | 0 | 0 |  | 1 | TRUE | wye
50 | LV_2842-2_0_4_load_49 | 58 | 0.0021236 | 0.00053221 | 0 | 0 |  | 1 | TRUE | wye
51 | LV_2842-2_0_4_load_51 | 59 | 0.0022663 | 0.000568 | 0 | 0 |  | 1 | TRUE | wye
52 | LV_2842-2_0_4_load_68 | 61 | 0.002309 | 0.00057869 | 0 | 0 |  | 1 | TRUE | wye
53 | LV_2842-2_0_4_load_101 | 62 | 0.0024577 | 0.00061596 | 0 | 0 |  | 1 | TRUE | wye
54 | LV_2842-2_0_4_load_53 | 64 | 0.0020029 | 0.00050198 | 0 | 0 |  | 1 | TRUE | wye
55 | LV_2842-2_0_4_load_54 | 65 | 0.0030892 | 0.00077424 | 0 | 0 |  | 1 | TRUE | wye
56 | LV_2842-2_0_4_load_55 | 66 | 0.0019817 | 0.00049665 | 0 | 0 |  | 1 | TRUE | wye
57 | LV_2842-2_0_4_load_56 | 68 | 0.0020712 | 0.0005191 | 0 | 0 |  | 1 | TRUE | wye
58 | LV_2842-2_0_4_load_109 | 69 | 0.0017324 | 0.00043419 | 0 | 0 |  | 1 | TRUE | wye
59 | LV_2842-2_0_4_load_70 | 70 | 0.0015641 | 0.000392 | 0 | 0 |  | 1 | TRUE | wye
60 | LV_2842-2_0_4_load_76 | 71 | 0.001883 | 0.00047193 | 0 | 0 |  | 1 | TRUE | wye
61 | LV_2842-2_0_4_load_108 | 72 | 0.0017406 | 0.00043623 | 0 | 0 |  | 1 | TRUE | wye
62 | LV_2842-2_0_4_load_57 | 73 | 0.0027976 | 0.00070114 | 0 | 0 |  | 1 | TRUE | wye
63 | LV_2842-2_0_4_load_58 | 74 | 0.0017741 | 0.00044464 | 0 | 0 |  | 1 | TRUE | wye
64 | LV_2842-2_0_4_load_89 | 75 | 0.00165 | 0.00041353 | 0 | 0 |  | 1 | TRUE | wye
65 | LV_2842-2_0_4_load_106 | 76 | 0.001955 | 0.00048998 | 0 | 0 |  | 1 | TRUE | wye
66 | LV_2842-2_0_4_load_86 | 78 | 0.001802 | 0.00045163 | 0 | 0 |  | 1 | TRUE | wye
67 | LV_2842-2_0_4_load_87 | 79 | 0.001845 | 0.00046239 | 0 | 0 |  | 1 | TRUE | wye
68 | LV_2842-2_0_4_load_75 | 80 | 0.0015645 | 0.0003921 | 0 | 0 |  | 1 | TRUE | wye
69 | LV_2842-2_0_4_load_71 | 81 | 0.0013819 | 0.00034635 | 0 | 0 |  | 1 | TRUE | wye
70 | LV_2842-2_0_4_load_59 | 82 | 0.0020428 | 0.00051196 | 0 | 0 |  | 1 | TRUE | wye
71 | LV_2842-2_0_4_load_60 | 83 | 0.0027956 | 0.00070064 | 0 | 0 |  | 1 | TRUE | wye
72 | LV_2842-2_0_4_load_61 | 84 | 0.003275 | 0.00082079 | 0 | 0 |  | 1 | TRUE | wye
73 | LV_2842-2_0_4_load_63 | 86 | 0.002718 | 0.00068119 | 0 | 0 |  | 1 | TRUE | wye
74 | LV_2842-2_0_4_load_77 | 87 | 0.0031688 | 0.00079418 | 0 | 0 |  | 1 | TRUE | wye
75 | LV_2842-2_0_4_load_78 | 88 | 0.0018135 | 0.00045451 | 0 | 0 |  | 1 | TRUE | wye
76 | LV_2842-2_0_4_load_112 | 89 | 0.0030882 | 0.00077399 | 0 | 0 |  | 1 | TRUE | wye
77 | LV_2842-2_0_4_load_85 | 91 | 0.0027438 | 0.00068765 | 0 | 0 |  | 1 | TRUE | wye
78 | LV_2842-2_0_4_load_95 | 92 | 0.0011565 | 0.00028984 | 0 | 0 |  | 1 | TRUE | wye
79 | LV_2842-2_0_4_load_113 | 93 | 0.0034021 | 0.00085265 | 0 | 0 |  | 1 | TRUE | wye
80 | LV_2842-2_0_4_load_104 | 94 | 0.0033622 | 0.00084265 | 0 | 0 |  | 1 | TRUE | wye
81 | LV_2842-2_0_4_load_115 | 97 | 0.0093611 | 0.0023461 | 0 | 0 |  | 1 | TRUE | wye
82 | LV_2842-2_0_4_load_100 | 98 | 0.0012934 | 0.00032415 | 0 | 0 |  | 1 | TRUE | wye
83 | LV_2842-2_0_4_load_79 | 99 | 0.0012171 | 0.00030504 | 0 | 0 |  | 1 | TRUE | wye
84 | LV_2842-2_0_4_load_80 | 100 | 0.0020943 | 0.00052489 | 0 | 0 |  | 1 | TRUE | wye
85 | LV_2842-2_0_4_load_83 | 103 | 0.0008676 | 0.00021744 | 0 | 0 |  | 1 | TRUE | wye
86 | LV_2842-2_0_4_load_102 | 104 | 0.0022578 | 0.00056585 | 0 | 0 |  | 1 | TRUE | wye
87 | LV_2842-2_0_4_load_97 | 105 | 0.0031904 | 0.0007996 | 0 | 0 |  | 1 | TRUE | wye
88 | LV_2842-2_0_4_load_94 | 106 | 0.0012596 | 0.00031568 | 0 | 0 |  | 1 | TRUE | wye
89 | LV_2842-2_0_4_load_114 | 107 | 0.0047868 | 0.0011997 | 0 | 0 |  | 1 | TRUE | wye
90 | LV_2842-2_0_4_load_96 | 108 | 0.0018842 | 0.00047222 | 0 | 0 |  | 1 | TRUE | wye
91 | LV_2842-2_0_4_load_92 | 109 | 0.00098897 | 0.00024786 | 0 | 0 |  | 1 | TRUE | wye
92 | LV_2842-2_0_4_load_93 | 110 | 0.0015152 | 0.00037974 | 0 | 0 |  | 1 | TRUE | wye
93 | LV_2842-2_0_4_load_91 | 111 | 0.0018417 | 0.00046157 | 0 | 0 |  | 1 | TRUE | wye
94 | LV_2842-2_0_4_load_98 | 112 | 0.0031325 | 0.00078508 | 0 | 0 |  | 1 | TRUE | wye
95 | LV_2842-2_0_4_load_105 | 114 | 0.0026172 | 0.00065594 | 0 | 0 |  | 1 | TRUE | wye

## ext_grid
| name | bus | vm_pu | va_degree | slack_weight | in_service
0 |  | 89 | 1 | 0 | 1 | TRUE

## line
| name | std_type | from_bus | to_bus | length_km | r_ohm_per_km | x_ohm_per_km | c_nf_per_km | g_us_per_km | max_i_ka | df | parallel | type | in_service
0 | LV_2842-2_0_4_line_0 |  | 0 | 1 | 0.0046247 | 0.125 | 0.08 | 261 | 0 | 0.364 | 1 | 1 | cs | TRUE
1 | LV_2842-2_0_4_line_1 |  | 0 | 2 | 0.023143 | 0.125 | 0.08 | 261 | 0 | 0.364 | 1 | 1 | cs | TRUE
2 | LV_2842-2_0_4_line_2 |  | 1 | 3 | 0.014229 | 0.125 | 0.08 | 261 | 0 | 0.364 | 1 | 1 | cs | TRUE
3 | LV_2842-2_0_4_line_3 |  | 2 | 4 | 0.0076569 | 0.125 | 0.08 | 261 | 0 | 0.364 | 1 | 1 | cs | TRUE
4 | LV_2842-2_0_4_line_4 |  | 3 | 5 | 0.011365 | 0.125 | 0.08 | 261 | 0 | 0.364 | 1 | 1 | cs | TRUE
5 | LV_2842-2_0_4_line_5 |  | 4 | 6 | 0.010292 | 0.125 | 0.08 | 261 | 0 | 0.364 | 1 | 1 | cs | TRUE
6 | LV_2842-2_0_4_line_6 |  | 5 | 7 | 0.013638 | 0.125 | 0.08 | 261 | 0 | 0.364 | 1 | 1 | cs | TRUE
7 | LV_2842-2_0_4_line_7 |  | 6 | 8 | 0.0093262 | 0.125 | 0.08 | 261 | 0 | 0.364 | 1 | 1 | cs | TRUE
8 | LV_2842-2_0_4_line_8 |  | 7 | 20 | 0.0088303 | 0.125 | 0.08 | 261 | 0 | 0.364 | 1 | 1 | cs | TRUE
9 | LV_2842-2_0_4_line_9 |  | 8 | 18 | 0.0036841 | 0.125 | 0.08 | 261 | 0 | 0.364 | 1 | 1 | cs | TRUE
10 | LV_2842-2_0_4_line_10 |  | 9 | 10 | 0.016817 | 0.125 | 0.08 | 261 | 0 | 0.364 | 1 | 1 | cs | TRUE
11 | LV_2842-2_0_4_line_11 |  | 9 | 11 | 0.050584 | 0.125 | 0.08 | 261 | 0 | 0.364 | 1 | 1 | cs | TRUE
12 | LV_2842-2_0_4_line_12 |  | 10 | 12 | 0.0099288 | 0.125 | 0.08 | 261 | 0 | 0.364 | 1 | 1 | cs | TRUE
13 | LV_2842-2_0_4_line_13 |  | 11 | 13 | 0.010879 | 0.125 | 0.08 | 261 | 0 | 0.364 | 1 | 1 | cs | TRUE
14 | LV_2842-2_0_4_line_14 |  | 12 | 14 | 0.024198 | 0.125 | 0.08 | 261 | 0 | 0.364 | 1 | 1 | cs | TRUE
15 | LV_2842-2_0_4_line_15 |  | 12 | 15 | 0.013415 | 0.125 | 0.08 | 261 | 0 | 0.364 | 1 | 1 | cs | TRUE
16 | LV_2842-2_0_4_line_16 |  | 13 | 16 | 0.0071902 | 0.125 | 0.08 | 261 | 0 | 0.364 | 1 | 1 | cs | TRUE
17 | LV_2842-2_0_4_line_17 |  | 14 | 17 | 0.017875 | 0.125 | 0.08 | 261 | 0 | 0.364 | 1 | 1 | cs | TRUE
18 | LV_2842-2_0_4_line_18 |  | 15 | 18 | 0.017358 | 0.125 | 0.08 | 261 | 0 | 0.364 | 1 | 1 | cs | TRUE
19 | LV_2842-2_0_4_line_19 |  | 16 | 19 | 0.036886 | 0.125 | 0.08 | 261 | 0 | 0.364 | 1 | 1 | cs | TRUE
20 | LV_2842-2_0_4_line_20 |  | 17 | 24 | 0.013243 | 0.125 | 0.08 | 261 | 0 | 0.364 | 1 | 1 | cs | TRUE
21 | LV_2842-2_0_4_line_21 |  | 19 | 92 | 0.020927 | 0.125 | 0.08 | 261 | 0 | 0.364 | 1 | 1 | cs | TRUE
22 | LV_2842-2_0_4_line_22 |  | 19 | 90 | 0.005961 | 0.125 | 0.08 | 261 | 0 | 0.364 | 1 | 1 | cs | TRUE
23 | LV_2842-2_0_4_line_23 |  | 20 | 28 | 0.016613 | 0.125 | 0.08 | 261 | 0 | 0.364 | 1 | 1 | cs | TRUE
24 | LV_2842-2_0_4_line_24 |  | 21 | 22 | 0.026169 | 0.125 | 0.08 | 261 | 0 | 0.364 | 1 | 1 | cs | TRUE
25 | LV_2842-2_0_4_line_25 |  | 21 | 23 | 0.017844 | 0.125 | 0.08 | 261 | 0 | 0.364 | 1 | 1 | cs | TRUE
26 | LV_2842-2_0_4_line_26 |  | 22 | 24 | 0.017078 | 0.125 | 0.08 | 261 | 0 | 0.364 | 1 | 1 | cs | TRUE
27 | LV_2842-2_0_4_line_27 |  | 23 | 25 | 0.013989 | 0.125 | 0.08 | 261 | 0 | 0.364 | 1 | 1 | cs | TRUE
28 | LV_2842-2_0_4_line_28 |  | 26 | 27 | 0.023991 | 0.125 | 0.08 | 261 | 0 | 0.364 | 1 | 1 | cs | TRUE
29 | LV_2842-2_0_4_line_29 |  | 27 | 29 | 0.010444 | 0.125 | 0.08 | 261 | 0 | 0.364 | 1 | 1 | cs | TRUE
30 | LV_2842-2_0_4_line_30 |  | 28 | 29 | 0.016273 | 0.125 | 0.08 | 261 | 0 | 0.364 | 1 | 1 | cs | TRUE
31 | LV_2842-2_0_4_line_31 |  | 29 | 30 | 0.04705 | 0.125 | 0.08 | 261 | 0 | 0.364 | 1 | 1 | cs | TRUE
32 | LV_2842-2_0_4_line_32 |  | 31 | 32 | 5.1975e-05 | 0.125 | 0.08 | 261 | 0 | 0.364 | 1 | 1 | cs | TRUE
33 | LV_2842-2_0_4_line_33 |  | 31 | 33 | 0.012773 | 0.125 | 0.08 | 261 | 0 | 0.364 | 1 | 1 | cs | TRUE
34 | LV_2842-2_0_4_line_34 |  | 32 | 34 | 0.011015 | 0.125 | 0.08 | 261 | 0 | 0.364 | 1 | 1 | cs | TRUE
35 | LV_2842-2_0_4_line_35 |  | 33 | 35 | 0.013864 | 0.125 | 0.08 | 261 | 0 | 0.364 | 1 | 1 | cs | TRUE
36 | LV_2842-2_0_4_line_36 |  | 33 | 36 | 0.00242 | 0.125 | 0.08 | 261 | 0 | 0.364 | 1 | 1 | cs | TRUE
37 | LV_2842-2_0_4_line_37 |  | 35 | 37 | 0.012234 | 0.125 | 0.08 | 261 | 0 | 0.364 | 1 | 1 | cs | TRUE
38 | LV_2842-2_0_4_line_38 |  | 37 | 38 | 0.0076467 | 0.125 | 0.08 | 261 | 0 | 0.364 | 1 | 1 | cs | TRUE
39 | LV_2842-2_0_4_line_39 |  | 38 | 51 | 0.03071 | 0.125 | 0.08 | 261 | 0 | 0.364 | 1 | 1 | cs | TRUE
40 | LV_2842-2_0_4_line_40 |  | 39 | 40 | 0.021911 | 0.125 | 0.08 | 261 | 0 | 0.364 | 1 | 3 | cs | TRUE
41 | LV_2842-2_0_4_line_41 |  | 39 | 41 | 0.0019999 | 0.125 | 0.08 | 261 | 0 | 0.364 | 1 | 3 | cs | TRUE
42 | LV_2842-2_0_4_line_42 |  | 40 | 42 | 0.01397 | 0.125 | 0.08 | 261 | 0 | 0.364 | 1 | 3 | cs | TRUE
43 | LV_2842-2_0_4_line_43 |  | 41 | 43 | 1.6231e-05 | 0.125 | 0.08 | 261 | 0 | 0.364 | 1 | 3 | cs | TRUE
44 | LV_2842-2_0_4_line_44 |  | 42 | 44 | 0.03043 | 0.125 | 0.08 | 261 | 0 | 0.364 | 1 | 3 | cs | TRUE
45 | LV_2842-2_0_4_line_45 |  | 42 | 45 | 0.01352 | 0.125 | 0.08 | 261 | 0 | 0.364 | 1 | 1 | cs | TRUE
46 | LV_2842-2_0_4_line_46 |  | 43 | 46 | 0.021379 | 0.125 | 0.08 | 261 | 0 | 0.364 | 1 | 3 | cs | TRUE
47 | LV_2842-2_0_4_line_47 |  | 44 | 47 | 0.0005915 | 0.125 | 0.08 | 261 | 0 | 0.364 | 1 | 3 | cs | TRUE
48 | LV_2842-2_0_4_line_48 |  | 45 | 48 | 0.026317 | 0.125 | 0.08 | 261 | 0 | 0.364 | 1 | 1 | cs | TRUE
49 | LV_2842-2_0_4_line_49 |  | 46 | 51 | 0.0009128 | 0.125 | 0.08 | 261 | 0 | 0.364 | 1 | 3 | cs | TRUE
50 | LV_2842-2_0_4_line_50 |  | 47 | 94 | 0.023456 | 0.125 | 0.08 | 261 | 0 | 0.364 | 1 | 3 | cs | TRUE
51 | LV_2842-2_0_4_line_51 |  | 48 | 52 | 0.032651 | 0.125 | 0.08 | 261 | 0 | 0.364 | 1 | 1 | cs | TRUE
52 | LV_2842-2_0_4_line_52 |  | 49 | 50 | 0.022779 | 0.125 | 0.08 | 261 | 0 | 0.364 | 1 | 1 | cs | TRUE
53 | LV_2842-2_0_4_line_53 |  | 50 | 90 | 0.039709 | 0.125 | 0.08 | 261 | 0 | 0.364 | 1 | 1 | cs | TRUE
54 | LV_2842-2_0_4_line_54 |  | 51 | 53 | 0.018959 | 0.125 | 0.08 | 261 | 0 | 0.364 | 1 | 3 | cs | TRUE
55 | LV_2842-2_0_4_line_55 |  | 53 | 54 | 0.025158 | 0.125 | 0.08 | 261 | 0 | 0.364 | 1 | 3 | cs | TRUE
56 | LV_2842-2_0_4_line_56 |  | 53 | 55 | 0.0015674 | 0.125 | 0.08 | 261 | 0 | 0.364 | 1 | 1 | cs | TRUE
57 | LV_2842-2_0_4_line_57 |  | 54 | 56 | 0.0025546 | 0.125 | 0.08 | 261 | 0 | 0.364 | 1 | 3 | cs | TRUE
58 | LV_2842-2_0_4_line_58 |  | 55 | 57 | 0.0099873 | 0.125 | 0.08 | 261 | 0 | 0.364 | 1 | 1 | cs | TRUE
59 | LV_2842-2_0_4_line_59 |  | 56 | 61 | 0.01066 | 0.125 | 0.08 | 261 | 0 | 0.364 | 1 | 3 | cs | TRUE
60 | LV_2842-2_0_4_line_60 |  | 57 | 58 | 0.011931 | 0.125 | 0.08 | 261 | 0 | 0.364 | 1 | 1 | cs | TRUE
61 | LV_2842-2_0_4_line_61 |  | 58 | 59 | 0.0059947 | 0.125 | 0.08 | 261 | 0 | 0.364 | 1 | 1 | cs | TRUE
62 | LV_2842-2_0_4_line_62 |  | 59 | 60 | 0.019052 | 0.125 | 0.08 | 261 | 0 | 0.364 | 1 | 1 | cs | TRUE
63 | LV_2842-2_0_4_line_63 |  | 60 | 62 | 0.012202 | 0.125 | 0.08 | 261 | 0 | 0.364 | 1 | 1 | cs | TRUE
64 | LV_2842-2_0_4_line_64 |  | 61 | 86 | 0.0082183 | 0.125 | 0.08 | 261 | 0 | 0.364 | 1 | 3 | cs | TRUE
65 | LV_2842-2_0_4_line_65 |  | 62 | 63 | 0.067643 | 0.125 | 0.08 | 261 | 0 | 0.364 | 1 | 1 | cs | TRUE
66 | LV_2842-2_0_4_line_66 |  | 63 | 78 | 0.028514 | 0.125 | 0.08 | 261 | 0 | 0.364 | 1 | 1 | cs | TRUE
67 | LV_2842-2_0_4_line_67 |  | 64 | 65 | 0.012211 | 0.125 | 0.08 | 261 | 0 | 0.364 | 1 | 1 | cs | TRUE
68 | LV_2842-2_0_4_line_68 |  | 64 | 66 | 0.014467 | 0.125 | 0.08 | 261 | 0 | 0.364 | 1 | 1 | cs | TRUE
69 | LV_2842-2_0_4_line_69 |  | 65 | 67 | 0.03247 | 0.125 | 0.08 | 261 | 0 | 0.364 | 1 | 1 | cs | TRUE
70 | LV_2842-2_0_4_line_70 |  | 66 | 68 | 0.00044282 | 0.125 | 0.08 | 261 | 0 | 0.364 | 1 | 1 | cs | TRUE
71 | LV_2842-2_0_4_line_71 |  | 67 | 69 | 0.025318 | 0.125 | 0.08 | 261 | 0 | 0.364 | 1 | 1 | cs | TRUE
72 | LV_2842-2_0_4_line_72 |  | 68 | 70 | 0.01102 | 0.125 | 0.08 | 261 | 0 | 0.364 | 1 | 1 | cs | TRUE
73 | LV_2842-2_0_4_line_73 |  | 69 | 72 | 0.01733 | 0.125 | 0.08 | 261 | 0 | 0.364 | 1 | 1 | cs | TRUE
74 | LV_2842-2_0_4_line_74 |  | 70 | 71 | 0.0080886 | 0.125 | 0.08 | 261 | 0 | 0.364 | 1 | 1 | cs | TRUE
75 | LV_2842-2_0_4_line_75 |  | 71 | 88 | 0.0074034 | 0.125 | 0.08 | 261 | 0 | 0.364 | 1 | 1 | cs | TRUE
76 | LV_2842-2_0_4_line_76 |  | 73 | 74 | 0.016773 | 0.125 | 0.08 | 261 | 0 | 0.364 | 1 | 1 | cs | TRUE
77 | LV_2842-2_0_4_line_77 |  | 73 | 75 | 0.038354 | 0.125 | 0.08 | 261 | 0 | 0.364 | 1 | 1 | cs | TRUE
78 | LV_2842-2_0_4_line_78 |  | 73 | 76 | 0.038059 | 0.125 | 0.08 | 261 | 0 | 0.364 | 1 | 1 | cs | TRUE
79 | LV_2842-2_0_4_line_79 |  | 74 | 77 | 0.021588 | 0.125 | 0.08 | 261 | 0 | 0.364 | 1 | 1 | cs | TRUE
80 | LV_2842-2_0_4_line_80 |  | 75 | 79 | 0.015246 | 0.125 | 0.08 | 261 | 0 | 0.364 | 1 | 1 | cs | TRUE
81 | LV_2842-2_0_4_line_81 |  | 77 | 80 | 0.017979 | 0.125 | 0.08 | 261 | 0 | 0.364 | 1 | 1 | cs | TRUE
82 | LV_2842-2_0_4_line_82 |  | 77 | 81 | 0.0046821 | 0.125 | 0.08 | 261 | 0 | 0.364 | 1 | 1 | cs | TRUE
83 | LV_2842-2_0_4_line_83 |  | 78 | 79 | 0.00050034 | 0.125 | 0.08 | 261 | 0 | 0.364 | 1 | 1 | cs | TRUE
84 | LV_2842-2_0_4_line_84 |  | 80 | 98 | 0.017638 | 0.125 | 0.08 | 261 | 0 | 0.364 | 1 | 1 | cs | TRUE
85 | LV_2842-2_0_4_line_85 |  | 81 | 95 | 0.025621 | 0.125 | 0.08 | 261 | 0 | 0.364 | 1 | 1 | cs | TRUE
86 | LV_2842-2_0_4_line_86 |  | 82 | 83 | 0.0023326 | 0.125 | 0.08 | 261 | 0 | 0.364 | 1 | 3 | cs | TRUE
87 | LV_2842-2_0_4_line_87 |  | 82 | 84 | 0.0094465 | 0.125 | 0.08 | 261 | 0 | 0.364 | 1 | 3 | cs | TRUE
88 | LV_2842-2_0_4_line_88 |  | 83 | 85 | 0.026033 | 0.125 | 0.08 | 261 | 0 | 0.364 | 1 | 3 | cs | TRUE
89 | LV_2842-2_0_4_line_89 |  | 84 | 86 | 0.0023372 | 0.125 | 0.08 | 261 | 0 | 0.364 | 1 | 3 | cs | TRUE
90 | LV_2842-2_0_4_line_90 |  | 85 | 87 | 0.01764 | 0.125 | 0.08 | 261 | 0 | 0.364 | 1 | 3 | cs | TRUE
91 | LV_2842-2_0_4_line_91 |  | 85 | 88 | 0.011851 | 0.125 | 0.08 | 261 | 0 | 0.364 | 1 | 1 | cs | TRUE
92 | LV_2842-2_0_4_line_92 |  | 87 | 89 | 0.010464 | 0.125 | 0.08 | 261 | 0 | 0.364 | 1 | 3 | cs | TRUE
93 | LV_2842-2_0_4_line_93 |  | 90 | 91 | 0.01383 | 0.125 | 0.08 | 261 | 0 | 0.364 | 1 | 1 | cs | TRUE
94 | LV_2842-2_0_4_line_94 |  | 91 | 93 | 0.0019248 | 0.125 | 0.08 | 261 | 0 | 0.364 | 1 | 1 | cs | TRUE
95 | LV_2842-2_0_4_line_95 |  | 92 | 110 | 0.0095453 | 0.125 | 0.08 | 261 | 0 | 0.364 | 1 | 2 | cs | TRUE
96 | LV_2842-2_0_4_line_96 |  | 94 | 113 | 0.038344 | 0.125 | 0.08 | 261 | 0 | 0.364 | 1 | 3 | cs | TRUE
97 | LV_2842-2_0_4_line_97 |  | 95 | 96 | 0.061219 | 0.125 | 0.08 | 261 | 0 | 0.364 | 1 | 1 | cs | TRUE
98 | LV_2842-2_0_4_line_98 |  | 96 | 97 | 0.043638 | 0.125 | 0.08 | 261 | 0 | 0.364 | 1 | 1 | cs | TRUE
99 | LV_2842-2_0_4_line_99 |  | 99 | 100 | 0.0036817 | 0.125 | 0.08 | 261 | 0 | 0.364 | 1 | 1 | cs | TRUE
100 | LV_2842-2_0_4_line_100 |  | 99 | 101 | 0.015354 | 0.125 | 0.08 | 261 | 0 | 0.364 | 1 | 1 | cs | TRUE
101 | LV_2842-2_0_4_line_101 |  | 101 | 102 | 0.031189 | 0.125 | 0.08 | 261 | 0 | 0.364 | 1 | 3 | cs | TRUE
102 | LV_2842-2_0_4_line_102 |  | 101 | 103 | 0.010452 | 0.125 | 0.08 | 261 | 0 | 0.364 | 1 | 3 | cs | TRUE
103 | LV_2842-2_0_4_line_103 |  | 102 | 104 | 0.0128 | 0.125 | 0.08 | 261 | 0 | 0.364 | 1 | 1 | cs | TRUE
104 | LV_2842-2_0_4_line_104 |  | 102 | 105 | 0.0056454 | 0.125 | 0.08 | 261 | 0 | 0.364 | 1 | 3 | cs | TRUE
105 | LV_2842-2_0_4_line_105 |  | 103 | 106 | 0.012193 | 0.125 | 0.08 | 261 | 0 | 0.364 | 1 | 3 | cs | TRUE
106 | LV_2842-2_0_4_line_106 |  | 104 | 107 | 0.021099 | 0.125 | 0.08 | 261 | 0 | 0.364 | 1 | 1 | cs | TRUE
107 | LV_2842-2_0_4_line_107 |  | 105 | 108 | 0.014279 | 0.125 | 0.08 | 261 | 0 | 0.364 | 1 | 3 | cs | TRUE
108 | LV_2842-2_0_4_line_108 |  | 106 | 109 | 0.019639 | 0.125 | 0.08 | 261 | 0 | 0.364 | 1 | 3 | cs | TRUE
109 | LV_2842-2_0_4_line_109 |  | 108 | 112 | 0.01971 | 0.125 | 0.08 | 261 | 0 | 0.364 | 1 | 3 | cs | TRUE
110 | LV_2842-2_0_4_line_110 |  | 109 | 111 | 0.001729 | 0.125 | 0.08 | 261 | 0 | 0.364 | 1 | 3 | cs | TRUE
111 | LV_2842-2_0_4_line_111 |  | 110 | 111 | 0.022215 | 0.125 | 0.08 | 261 | 0 | 0.364 | 1 | 3 | cs | TRUE
112 | LV_2842-2_0_4_line_112 |  | 112 | 113 | 0.018172 | 0.125 | 0.08 | 261 | 0 | 0.364 | 1 | 3 | cs | TRUE
113 | LV_2842-2_0_4_line_113 |  | 113 | 114 | 0.018446 | 0.125 | 0.08 | 261 | 0 | 0.364 | 1 | 1 | cs | TRUE

## trafo
| name | std_type | hv_bus | lv_bus | sn_mva | vn_hv_kv | vn_lv_kv | vk_percent | vkr_percent | pfe_kw | i0_percent | shift_degree | tap_side | tap_neutral | tap_min | tap_max | tap_step_percent | tap_step_degree | tap_pos | tap_phase_shifter | parallel | df | in_service
0 | LV_2842-2_0_4_trafo_112 | 0.63 MVA 20/0.4 kV | 115 | 89 | 0.63 | 20 | 0.4 | 6 | 1.206 | 1.65 | 0.2619 | 150 | hv | 0 | -2 | 2 | 2.5 | 0 | 0 | FALSE | 1 | 1 | TRUE

## line_geodata
| x0 | y0 | x1 | y1 | x2 | y2 | x3 | y3 | x4 | y4 | x5 | y5
0 | 2629775.1685 | 1257412.4863 | 2629770.6048 | 1257413.2352
1 | 2629775.1685 | 1257412.4863 | 2629787.6801 | 1257410.433 | 2629797.6281 | 1257407.1865
2 | 2629756.4248 | 1257412.7754 | 2629768.7477 | 1257413.54 | 2629770.6048 | 1257413.2352
3 | 2629797.6281 | 1257407.1865 | 2629804.9072 | 1257404.811
4 | 2629756.4248 | 1257412.7754 | 2629747.6887 | 1257412.2334 | 2629745.1276 | 1257411.7207
5 | 2629814.236 | 1257400.5369 | 2629807.9797 | 1257403.8082 | 2629804.9072 | 1257404.811
6 | 2629731.7554 | 1257409.0437 | 2629745.1276 | 1257411.7207
7 | 2629814.236 | 1257400.5369 | 2629822.5006 | 1257396.2154
8 | 2629731.7554 | 1257409.0437 | 2629727.0661 | 1257408.105 | 2629723.1824 | 1257406.9635
9 | 2629825.7653 | 1257394.5083 | 2629822.5006 | 1257396.2154
10 | 2629879.6267 | 1257403.3329 | 2629876.7875 | 1257400.4856 | 2629865.668 | 1257394.1538
11 | 2629879.6267 | 1257403.3329 | 2629907.3866 | 1257431.1719 | 2629916.194 | 1257438.2034
12 | 2629856.2897 | 1257391.0537 | 2629863.8641 | 1257393.1266 | 2629865.668 | 1257394.1538
13 | 2629916.194 | 1257438.2034 | 2629924.6954 | 1257444.9908
14 | 2629856.2897 | 1257391.0537 | 2629856.3667 | 1257381.7589 | 2629851.0031 | 1257374.8717 | 2629846.1607 | 1257371.0419
15 | 2629842.8517 | 1257391.5531 | 2629848.2295 | 1257391.1243 | 2629856.2897 | 1257391.0537
16 | 2629930.6276 | 1257449.0538 | 2629924.6954 | 1257444.9908 | 2629924.6954 | 1257444.9908
17 | 2629831.7747 | 1257360.5815 | 2629834.1663 | 1257361.5557 | 2629846.1607 | 1257371.0419
18 | 2629842.8517 | 1257391.5531 | 2629826.0922 | 1257394.3373 | 2629825.7653 | 1257394.5083
19 | 2629965.1749 | 1257456.9701 | 2629948.9143 | 1257458.0442 | 2629939.1364 | 1257454.8815 | 2629930.6276 | 1257449.0538
20 | 2629831.7747 | 1257360.5815 | 2629819.5097 | 1257355.5856
21 | 2629965.1749 | 1257456.9701 | 2629964.6178 | 1257465.751 | 2629964.3024 | 1257477.4129 | 2629964.3569 | 1257477.8724
22 | 2629971.112 | 1257456.2663 | 2629965.1749 | 1257456.9701
23 | 2629707.2439 | 1257402.2792 | 2629723.1824 | 1257406.9635
24 | 2629802.7213 | 1257352.8775 | 2629792.5749 | 1257351.6287 | 2629776.7256 | 1257353.3867
25 | 2629759.2043 | 1257356.5673 | 2629768.6005 | 1257354.2879 | 2629776.7256 | 1257353.3867
26 | 2629802.7213 | 1257352.8775 | 2629817.2519 | 1257354.6659 | 2629819.5097 | 1257355.5856
27 | 2629759.2043 | 1257356.5673 | 2629746.8222 | 1257359.5711 | 2629745.6949 | 1257360.1065
28 | 2629720.2124 | 1257372.3469 | 2629699.8209 | 1257384.986 | 2629699.8209 | 1257384.986
29 | 2629693.6565 | 1257393.4165 | 2629699.8209 | 1257384.986
30 | 2629693.6565 | 1257393.4165 | 2629706.1671 | 1257401.9627 | 2629707.2439 | 1257402.2792
31 | 2629693.6565 | 1257393.4165 | 2629654.1569 | 1257418.9806
32 | 2630113.3406 | 1257390.0936 | 2630113.3438 | 1257390.0417
33 | 2630114.1232 | 1257377.2927 | 2630113.3438 | 1257390.0417
34 | 2630113.5347 | 1257401.1059 | 2630113.3173 | 1257390.4754 | 2630113.3406 | 1257390.0936
35 | 2630114.1232 | 1257377.2927 | 2630100.2633 | 1257376.9736
36 | 2630114.1232 | 1257377.2927 | 2630116.5427 | 1257377.2445
37 | 2630100.2633 | 1257376.9736 | 2630093.0524 | 1257376.8076 | 2630088.0963 | 1257377.6139
38 | 2630080.5488 | 1257378.8418 | 2630088.0963 | 1257377.6139
39 | 2630050.2374 | 1257383.773 | 2630080.5488 | 1257378.8418
40 | 2630054.7111 | 1257407.5968 | 2630057.7399 | 1257414.8544 | 2630064.0563 | 1257427.401
41 | 2630054.7111 | 1257407.5968 | 2630053.9409 | 1257405.7512 | 2630053.9409 | 1257405.7512
42 | 2630071.3681 | 1257439.2734 | 2630066.197 | 1257431.6531 | 2630064.0563 | 1257427.401
43 | 2630053.9375 | 1257405.7353 | 2630053.9409 | 1257405.7512
44 | 2630071.3681 | 1257439.2734 | 2630079.5615 | 1257456.0264 | 2630081.7501 | 1257461.5524 | 2630083.0864 | 1257467.2346
45 | 2630071.3681 | 1257439.2734 | 2630084.8837 | 1257439.6179
46 | 2630053.9375 | 1257405.7353 | 2630051.7166 | 1257395.3773 | 2630050.3528 | 1257384.6785
47 | 2630083.2218 | 1257467.8104 | 2630083.0864 | 1257467.2346
48 | 2630111.1925 | 1257440.2884 | 2630084.8837 | 1257439.6179
49 | 2630050.2374 | 1257383.773 | 2630050.3528 | 1257384.6785
50 | 2630087.2519 | 1257490.8935 | 2630086.0686 | 1257481.1765 | 2630083.9125 | 1257470.7474 | 2630083.2218 | 1257467.8104
51 | 2630111.1925 | 1257440.2884 | 2630143.8332 | 1257441.1203
52 | 2630033.1288 | 1257448.6219 | 2630017.6287 | 1257450.72 | 2630010.5418 | 1257451.565
53 | 2629971.112 | 1257456.2663 | 2630010.5418 | 1257451.565
54 | 2630050.2374 | 1257383.773 | 2630048.6114 | 1257374.3472 | 2630046.5316 | 1257365.186
55 | 2630046.5316 | 1257365.186 | 2630021.5703 | 1257368.3229
56 | 2630046.5316 | 1257365.186 | 2630046.336 | 1257363.6309
57 | 2630021.5703 | 1257368.3229 | 2630019.0356 | 1257368.6415
58 | 2630046.336 | 1257363.6309 | 2630045.0891 | 1257353.7217
59 | 2630008.4586 | 1257369.9707 | 2630019.0356 | 1257368.6415
60 | 2630043.5996 | 1257341.8841 | 2630045.0891 | 1257353.7217
61 | 2630043.5996 | 1257341.8841 | 2630042.8512 | 1257335.9363
62 | 2630040.4726 | 1257317.0337 | 2630042.8512 | 1257335.9363
63 | 2630040.4726 | 1257317.0337 | 2630038.6676 | 1257304.9656
64 | 2630008.4586 | 1257369.9707 | 2630000.3044 | 1257370.9954
65 | 2630038.6676 | 1257304.9656 | 2630031.6236 | 1257237.6905
66 | 2630031.6236 | 1257237.6905 | 2630003.5141 | 1257242.4763
67 | 2629939.5659 | 1257318.6827 | 2629932.8819 | 1257308.4633
68 | 2629939.5659 | 1257318.6827 | 2629942.9351 | 1257323.8339 | 2629946.7497 | 1257331.2183
69 | 2629932.8819 | 1257308.4633 | 2629905.1312 | 1257325.3219
70 | 2629946.9529 | 1257331.6118 | 2629946.7497 | 1257331.2183
71 | 2629905.1312 | 1257325.3219 | 2629912.7269 | 1257349.4736
72 | 2629946.9529 | 1257331.6118 | 2629947.3404 | 1257332.3619 | 2629949.9162 | 1257338.8793 | 2629950.7965 | 1257341.9222
73 | 2629917.9261 | 1257366.0055 | 2629912.7269 | 1257349.4736
74 | 2629950.7965 | 1257341.9222 | 2629953.0446 | 1257349.6922
75 | 2629955.3929 | 1257356.686 | 2629954.6809 | 1257355.3479 | 2629953.0446 | 1257349.6922
76 | 2629941.0968 | 1257223.8673 | 2629948.1451 | 1257223.87 | 2629951.6172 | 1257232.9536
77 | 2629951.6172 | 1257232.9536 | 2629987.9909 | 1257245.1192
78 | 2629951.6172 | 1257232.9536 | 2629979.5979 | 1257207.1548
79 | 2629919.509 | 1257223.8588 | 2629941.0968 | 1257223.8673
80 | 2629987.9909 | 1257245.1192 | 2630003.0209 | 1257242.5603
81 | 2629919.509 | 1257223.8588 | 2629917.5716 | 1257241.7336
82 | 2629919.509 | 1257223.8588 | 2629919.1854 | 1257219.1879
83 | 2630003.0209 | 1257242.5603 | 2630003.5141 | 1257242.4763
84 | 2629917.5716 | 1257241.7336 | 2629915.9028 | 1257257.1299 | 2629915.1182 | 1257259.1334
85 | 2629917.4147 | 1257193.6277 | 2629919.1854 | 1257219.1879
86 | 2629988.6023 | 1257372.369 | 2629986.2792 | 1257372.5784
87 | 2629988.6023 | 1257372.369 | 2629991.3367 | 1257372.1224 | 2629997.9854 | 1257371.2869
88 | 2629962.0287 | 1257366.4593 | 2629966.95 | 1257369.842 | 2629972.2965 | 1257372.6487 | 2629980.1277 | 1257373.1331 | 2629986.2792 | 1257372.5784
89 | 2629997.9854 | 1257371.2869 | 2630000.3044 | 1257370.9954
90 | 2629962.0287 | 1257366.4593 | 2629957.7751 | 1257369.6733 | 2629957.1876 | 1257375.5299 | 2629958.4261 | 1257381.832
91 | 2629962.0287 | 1257366.4593 | 2629957.3622 | 1257360.3871 | 2629955.3929 | 1257356.686
92 | 2629960.444 | 1257392.0996 | 2629958.4261 | 1257381.832
93 | 2629971.112 | 1257456.2663 | 2629968.903 | 1257442.6136
94 | 2629968.903 | 1257442.6136 | 2629968.5956 | 1257440.7135
95 | 2629964.3569 | 1257477.8724 | 2629965.3871 | 1257486.569 | 2629965.5187 | 1257487.3459
96 | 2630090.4997 | 1257529.0983 | 2630088.8859 | 1257508.3871 | 2630087.4872 | 1257492.825 | 2630087.2519 | 1257490.8935
97 | 2629858.8981 | 1257186.1388 | 2629864.8516 | 1257191.2055 | 2629874.2176 | 1257195.3889 | 2629887.1237 | 1257195.8098 | 2629904.8823 | 1257193.8758 | 2629917.4147 | 1257193.6277
98 | 2629858.8981 | 1257186.1388 | 2629859.5592 | 1257174.6343 | 2629860.8313 | 1257160.1086 | 2629862.0484 | 1257147.4951 | 2629863.4836 | 1257142.8507
99 | 2630000.4985 | 1257552.17 | 2630000.4425 | 1257552.7024 | 2629999.9065 | 1257555.8028
100 | 2630002.1058 | 1257536.9001 | 2630000.4985 | 1257552.17
101 | 2630002.1058 | 1257536.9001 | 2630009.403 | 1257537.0704 | 2630033.3195 | 1257535.3014
102 | 2630002.1058 | 1257536.9001 | 2629996.4596 | 1257535.2482 | 2629992.2662 | 1257533.4334
103 | 2630033.3195 | 1257535.3014 | 2630032.4077 | 1257522.5337
104 | 2630033.3195 | 1257535.3014 | 2630038.9575 | 1257535.0131
105 | 2629982.3736 | 1257526.5113 | 2629986.1713 | 1257530.1816 | 2629991.4944 | 1257533.0994 | 2629992.2662 | 1257533.4334
106 | 2630030.9048 | 1257501.4884 | 2630032.4077 | 1257522.5337
107 | 2630053.2177 | 1257534.2838 | 2630038.9575 | 1257535.0131
108 | 2629982.3736 | 1257526.5113 | 2629980.0416 | 1257524.2576 | 2629975.4122 | 1257518.3413 | 2629971.3003 | 1257510.4665
109 | 2630053.2177 | 1257534.2838 | 2630055.0763 | 1257534.1887 | 2630070.6962 | 1257533.0449 | 2630072.8733 | 1257532.8394
110 | 2629970.5551 | 1257508.9103 | 2629970.6855 | 1257509.289 | 2629971.3003 | 1257510.4665
111 | 2629970.5551 | 1257508.9103 | 2629967.8323 | 1257501.0023 | 2629965.5187 | 1257487.3459
112 | 2630090.4997 | 1257529.0983 | 2630082.9913 | 1257531.8843 | 2630072.8733 | 1257532.8394
113 | 2630090.4997 | 1257529.0983 | 2630096.8158 | 1257539.871 | 2630099.3493 | 1257545.2636

## bus_geodata
| x | y | coords
0 | 2629775.1685 | 1257412.4863
1 | 2629770.6048 | 1257413.2352
2 | 2629797.6281 | 1257407.1865
3 | 2629756.4248 | 1257412.7754
4 | 2629804.9072 | 1257404.811
5 | 2629745.1276 | 1257411.7207
6 | 2629814.236 | 1257400.5369
7 | 2629731.7554 | 1257409.0437
8 | 2629822.5006 | 1257396.2154
9 | 2629879.6267 | 1257403.3329
10 | 2629865.668 | 1257394.1538
11 | 2629916.194 | 1257438.2034
12 | 2629856.2897 | 1257391.0537
13 | 2629924.6954 | 1257444.9908
14 | 2629846.1607 | 1257371.0419
15 | 2629842.8517 | 1257391.5531
16 | 2629930.6276 | 1257449.0538
17 | 2629831.7747 | 1257360.5815
18 | 2629825.7653 | 1257394.5083
19 | 2629965.1749 | 1257456.9701
20 | 2629723.1824 | 1257406.9635
21 | 2629776.7256 | 1257353.3867
22 | 2629802.7213 | 1257352.8775
23 | 2629759.2043 | 1257356.5673
24 | 2629819.5097 | 1257355.5856
25 | 2629745.6949 | 1257360.1065
26 | 2629720.2124 | 1257372.3469
27 | 2629699.8209 | 1257384.986
28 | 2629707.2439 | 1257402.2792
29 | 2629693.6565 | 1257393.4165
30 | 2629654.1569 | 1257418.9806
31 | 2630113.3438 | 1257390.0417
32 | 2630113.3406 | 1257390.0936
33 | 2630114.1232 | 1257377.2927
34 | 2630113.5347 | 1257401.1059
35 | 2630100.2633 | 1257376.9736
36 | 2630116.5427 | 1257377.2445
37 | 2630088.0963 | 1257377.6139
38 | 2630080.5488 | 1257378.8418
39 | 2630054.7111 | 1257407.5968
40 | 2630064.0563 | 1257427.401
41 | 2630053.9409 | 1257405.7512
42 | 2630071.3681 | 1257439.2734
43 | 2630053.9375 | 1257405.7353
44 | 2630083.0864 | 1257467.2346
45 | 2630084.8837 | 1257439.6179
46 | 2630050.3528 | 1257384.6785
47 | 2630083.2218 | 1257467.8104
48 | 2630111.1925 | 1257440.2884
49 | 2630033.1288 | 1257448.6219
50 | 2630010.5418 | 1257451.565
51 | 2630050.2374 | 1257383.773
52 | 2630143.8332 | 1257441.1203
53 | 2630046.5316 | 1257365.186
54 | 2630021.5703 | 1257368.3229
55 | 2630046.336 | 1257363.6309
56 | 2630019.0356 | 1257368.6415
57 | 2630045.0891 | 1257353.7217
58 | 2630043.5996 | 1257341.8841
59 | 2630042.8512 | 1257335.9363
60 | 2630040.4726 | 1257317.0337
61 | 2630008.4586 | 1257369.9707
62 | 2630038.6676 | 1257304.9656
63 | 2630031.6236 | 1257237.6905
64 | 2629939.5659 | 1257318.6827
65 | 2629932.8819 | 1257308.4633
66 | 2629946.7497 | 1257331.2183
67 | 2629905.1312 | 1257325.3219
68 | 2629946.9529 | 1257331.6118
69 | 2629912.7269 | 1257349.4736
70 | 2629950.7965 | 1257341.9222
71 | 2629953.0446 | 1257349.6922
72 | 2629917.9261 | 1257366.0055
73 | 2629951.6172 | 1257232.9536
74 | 2629941.0968 | 1257223.8673
75 | 2629987.9909 | 1257245.1192
76 | 2629979.5979 | 1257207.1548
77 | 2629919.509 | 1257223.8588
78 | 2630003.5141 | 1257242.4763
79 | 2630003.0209 | 1257242.5603
80 | 2629917.5716 | 1257241.7336
81 | 2629919.1854 | 1257219.1879
82 | 2629988.6023 | 1257372.369
83 | 2629986.2792 | 1257372.5784
84 | 2629997.9854 | 1257371.2869
85 | 2629962.0287 | 1257366.4593
86 | 2630000.3044 | 1257370.9954
87 | 2629958.4261 | 1257381.8319
88 | 2629955.3929 | 1257356.686
89 | 2629960.444 | 1257392.0996
90 | 2629971.112 | 1257456.2663
91 | 2629968.903 | 1257442.6136
92 | 2629964.3569 | 1257477.8724
93 | 2629968.5956 | 1257440.7135
94 | 2630087.2519 | 1257490.8935
95 | 2629917.4147 | 1257193.6277
96 | 2629858.8981 | 1257186.1388
97 | 2629863.4836 | 1257142.8507
98 | 2629915.1182 | 1257259.1334
99 | 2630000.4985 | 1257552.17
100 | 2629999.9065 | 1257555.8028
101 | 2630002.1058 | 1257536.9001
102 | 2630033.3195 | 1257535.3014
103 | 2629992.2662 | 1257533.4334
104 | 2630032.4077 | 1257522.5337
105 | 2630038.9575 | 1257535.0131
106 | 2629982.3736 | 1257526.5113
107 | 2630030.9048 | 1257501.4884
108 | 2630053.2177 | 1257534.2838
109 | 2629971.3003 | 1257510.4665
110 | 2629965.5187 | 1257487.3459
111 | 2629970.5551 | 1257508.9103
112 | 2630072.8733 | 1257532.8394
113 | 2630090.4997 | 1257529.0983
114 | 2630099.3493 | 1257545.2636
115 | 2629962.061 | 1257400.3269

## line_std_types
| c_nf_per_km | r_ohm_per_km | x_ohm_per_km | max_i_ka | type | q_mm2 | alpha | voltage_rating
NAYY 4x50 SE | 210 | 0.642 | 0.083 | 0.142 | cs | 50 | 0.00403 | LV
NAYY 4x120 SE | 264 | 0.225 | 0.08 | 0.242 | cs | 120 | 0.00403 | LV
NAYY 4x150 SE | 261 | 0.208 | 0.08 | 0.27 | cs | 150 | 0.00403 | LV
NA2XS2Y 1x95 RM/25 12/20 kV | 216 | 0.313 | 0.132 | 0.252 | cs | 95 | 0.00403 | MV
NA2XS2Y 1x185 RM/25 12/20 kV | 273 | 0.161 | 0.117 | 0.362 | cs | 185 | 0.00403 | MV
NA2XS2Y 1x240 RM/25 12/20 kV | 304 | 0.122 | 0.112 | 0.421 | cs | 240 | 0.00403 | MV
NA2XS2Y 1x95 RM/25 6/10 kV | 315 | 0.313 | 0.123 | 0.249 | cs | 95 | 0.00403 | MV
NA2XS2Y 1x185 RM/25 6/10 kV | 406 | 0.161 | 0.11 | 0.358 | cs | 185 | 0.00403 | MV
NA2XS2Y 1x240 RM/25 6/10 kV | 456 | 0.122 | 0.105 | 0.416 | cs | 240 | 0.00403 | MV
NA2XS2Y 1x150 RM/25 12/20 kV | 250 | 0.206 | 0.116 | 0.319 | cs | 150 | 0.00403 | MV
NA2XS2Y 1x120 RM/25 12/20 kV | 230 | 0.253 | 0.119 | 0.283 | cs | 120 | 0.00403 | MV
NA2XS2Y 1x70 RM/25 12/20 kV | 190 | 0.443 | 0.132 | 0.22 | cs | 70 | 0.00403 | MV
NA2XS2Y 1x150 RM/25 6/10 kV | 360 | 0.206 | 0.11 | 0.315 | cs | 150 | 0.00403 | MV
NA2XS2Y 1x120 RM/25 6/10 kV | 340 | 0.253 | 0.113 | 0.28 | cs | 120 | 0.00403 | MV
NA2XS2Y 1x70 RM/25 6/10 kV | 280 | 0.443 | 0.123 | 0.217 | cs | 70 | 0.00403 | MV
N2XS(FL)2Y 1x120 RM/35 64/110 kV | 112 | 0.153 | 0.166 | 0.366 | cs | 120 | 0.00393 | HV
N2XS(FL)2Y 1x185 RM/35 64/110 kV | 125 | 0.099 | 0.156 | 0.457 | cs | 185 | 0.00393 | HV
N2XS(FL)2Y 1x240 RM/35 64/110 kV | 135 | 0.075 | 0.149 | 0.526 | cs | 240 | 0.00393 | HV
N2XS(FL)2Y 1x300 RM/35 64/110 kV | 144 | 0.06 | 0.144 | 0.588 | cs | 300 | 0.00393 | HV
15-AL1/3-ST1A 0.4 | 11 | 1.8769 | 0.35 | 0.105 | ol | 16 | 0.00403 | LV
24-AL1/4-ST1A 0.4 | 11.25 | 1.2012 | 0.335 | 0.14 | ol | 24 | 0.00403 | LV
48-AL1/8-ST1A 0.4 | 12.2 | 0.5939 | 0.3 | 0.21 | ol | 48 | 0.00403 | LV
94-AL1/15-ST1A 0.4 | 13.2 | 0.306 | 0.29 | 0.35 | ol | 94 | 0.00403 | LV
34-AL1/6-ST1A 10.0 | 9.7 | 0.8342 | 0.36 | 0.17 | ol | 34 | 0.00403 | MV
48-AL1/8-ST1A 10.0 | 10.1 | 0.5939 | 0.35 | 0.21 | ol | 48 | 0.00403 | MV
70-AL1/11-ST1A 10.0 | 10.4 | 0.4132 | 0.339 | 0.29 | ol | 70 | 0.00403 | MV
94-AL1/15-ST1A 10.0 | 10.75 | 0.306 | 0.33 | 0.35 | ol | 94 | 0.00403 | MV
122-AL1/20-ST1A 10.0 | 11.1 | 0.2376 | 0.323 | 0.41 | ol | 122 | 0.00403 | MV
149-AL1/24-ST1A 10.0 | 11.25 | 0.194 | 0.315 | 0.47 | ol | 149 | 0.00403 | MV
34-AL1/6-ST1A 20.0 | 9.15 | 0.8342 | 0.382 | 0.17 | ol | 34 | 0.00403 | MV
48-AL1/8-ST1A 20.0 | 9.5 | 0.5939 | 0.372 | 0.21 | ol | 48 | 0.00403 | MV
70-AL1/11-ST1A 20.0 | 9.7 | 0.4132 | 0.36 | 0.29 | ol | 70 | 0.00403 | MV
94-AL1/15-ST1A 20.0 | 10 | 0.306 | 0.35 | 0.35 | ol | 94 | 0.00403 | MV
122-AL1/20-ST1A 20.0 | 10.3 | 0.2376 | 0.344 | 0.41 | ol | 122 | 0.00403 | MV
149-AL1/24-ST1A 20.0 | 10.5 | 0.194 | 0.337 | 0.47 | ol | 149 | 0.00403 | MV
184-AL1/30-ST1A 20.0 | 10.75 | 0.1571 | 0.33 | 0.535 | ol | 184 | 0.00403 | MV
243-AL1/39-ST1A 20.0 | 11 | 0.1188 | 0.32 | 0.645 | ol | 243 | 0.00403 | MV
48-AL1/8-ST1A 110.0 | 8 | 0.5939 | 0.46 | 0.21 | ol | 48 | 0.00403 | HV
70-AL1/11-ST1A 110.0 | 8.4 | 0.4132 | 0.45 | 0.29 | ol | 70 | 0.00403 | HV
94-AL1/15-ST1A 110.0 | 8.65 | 0.306 | 0.44 | 0.35 | ol | 94 | 0.00403 | HV
122-AL1/20-ST1A 110.0 | 8.5 | 0.2376 | 0.43 | 0.41 | ol | 122 | 0.00403 | HV
149-AL1/24-ST1A 110.0 | 8.75 | 0.194 | 0.41 | 0.47 | ol | 149 | 0.00403 | HV
184-AL1/30-ST1A 110.0 | 8.8 | 0.1571 | 0.4 | 0.535 | ol | 184 | 0.00403 | HV
243-AL1/39-ST1A 110.0 | 9 | 0.1188 | 0.39 | 0.645 | ol | 243 | 0.00403 | HV
305-AL1/39-ST1A 110.0 | 9.2 | 0.0949 | 0.38 | 0.74 | ol | 305 | 0.00403 | HV
490-AL1/64-ST1A 110.0 | 9.75 | 0.059 | 0.37 | 0.96 | ol | 490 | 0.00403 | HV
679-AL1/86-ST1A 110.0 | 9.95 | 0.042 | 0.36 | 1.15 | ol | 679 | 0.00403 | HV
490-AL1/64-ST1A 220.0 | 10 | 0.059 | 0.285 | 0.96 | ol | 490 | 0.00403 | HV
679-AL1/86-ST1A 220.0 | 11.7 | 0.042 | 0.275 | 1.15 | ol | 679 | 0.00403 | HV
490-AL1/64-ST1A 380.0 | 11 | 0.059 | 0.253 | 0.96 | ol | 490 | 0.00403 | HV
679-AL1/86-ST1A 380.0 | 14.6 | 0.042 | 0.25 | 1.15 | ol | 679 | 0.00403 | HV

## trafo_std_types
| i0_percent | pfe_kw | vkr_percent | sn_mva | vn_lv_kv | vn_hv_kv | vk_percent | shift_degree | vector_group | tap_side | tap_neutral | tap_min | tap_max | tap_step_degree | tap_step_percent | tap_phase_shifter
160 MVA 380/110 kV | 0.06 | 60 | 0.25 | 160 | 110 | 380 | 12.2 | 0 | Yy0 | hv | 0 | -9 | 9 | 0 | 1.5 | FALSE
100 MVA 220/110 kV | 0.06 | 55 | 0.26 | 100 | 110 | 220 | 12 | 0 | Yy0 | hv | 0 | -9 | 9 | 0 | 1.5 | FALSE
63 MVA 110/20 kV | 0.04 | 22 | 0.32 | 63 | 20 | 110 | 18 | 150 | YNd5 | hv | 0 | -9 | 9 | 0 | 1.5 | FALSE
40 MVA 110/20 kV | 0.05 | 18 | 0.34 | 40 | 20 | 110 | 16.2 | 150 | YNd5 | hv | 0 | -9 | 9 | 0 | 1.5 | FALSE
25 MVA 110/20 kV | 0.07 | 14 | 0.41 | 25 | 20 | 110 | 12 | 150 | YNd5 | hv | 0 | -9 | 9 | 0 | 1.5 | FALSE
63 MVA 110/10 kV | 0.04 | 22 | 0.32 | 63 | 10 | 110 | 18 | 150 | YNd5 | hv | 0 | -9 | 9 | 0 | 1.5 | FALSE
40 MVA 110/10 kV | 0.05 | 18 | 0.34 | 40 | 10 | 110 | 16.2 | 150 | YNd5 | hv | 0 | -9 | 9 | 0 | 1.5 | FALSE
25 MVA 110/10 kV | 0.07 | 14 | 0.41 | 25 | 10 | 110 | 12 | 150 | YNd5 | hv | 0 | -9 | 9 | 0 | 1.5 | FALSE
0.25 MVA 20/0.4 kV | 0.32 | 0.8 | 1.44 | 0.25 | 0.4 | 20 | 6 | 150 | Yzn5 | hv | 0 | -2 | 2 | 0 | 2.5 | FALSE
0.4 MVA 20/0.4 kV | 0.3375 | 1.35 | 1.425 | 0.4 | 0.4 | 20 | 6 | 150 | Dyn5 | hv | 0 | -2 | 2 | 0 | 2.5 | FALSE
0.63 MVA 20/0.4 kV | 0.2619 | 1.65 | 1.206 | 0.63 | 0.4 | 20 | 6 | 150 | Dyn5 | hv | 0 | -2 | 2 | 0 | 2.5 | FALSE
0.25 MVA 10/0.4 kV | 0.24 | 0.6 | 1.2 | 0.25 | 0.4 | 10 | 4 | 150 | Dyn5 | hv | 0 | -2 | 2 | 0 | 2.5 | FALSE
0.4 MVA 10/0.4 kV | 0.2375 | 0.95 | 1.325 | 0.4 | 0.4 | 10 | 4 | 150 | Dyn5 | hv | 0 | -2 | 2 | 0 | 2.5 | FALSE
0.63 MVA 10/0.4 kV | 0.1873 | 1.18 | 1.0794 | 0.63 | 0.4 | 10 | 4 | 150 | Dyn5 | hv | 0 | -2 | 2 | 0 | 2.5 | FALSE

## trafo3w_std_types
| sn_hv_mva | sn_mv_mva | sn_lv_mva | vn_hv_kv | vn_mv_kv | vn_lv_kv | vk_hv_percent | vk_mv_percent | vk_lv_percent | vkr_hv_percent | vkr_mv_percent | vkr_lv_percent | pfe_kw | i0_percent | shift_mv_degree | shift_lv_degree | vector_group | tap_side | tap_neutral | tap_min | tap_max | tap_step_percent
63/25/38 MVA 110/20/10 kV | 63 | 25 | 38 | 110 | 20 | 10 | 10.4 | 10.4 | 10.4 | 0.28 | 0.32 | 0.35 | 35 | 0.89 | 0 | 0 | YN0yn0yn0 | hv | 0 | -10 | 10 | 1.2
63/25/38 MVA 110/10/10 kV | 63 | 25 | 38 | 110 | 10 | 10 | 10.4 | 10.4 | 10.4 | 0.28 | 0.32 | 0.35 | 35 | 0.89 | 0 | 0 | YN0yn0yn0 | hv | 0 | -10 | 10 | 1.2

## fuse_std_types
| fuse_type | i_rated_a | t_avg | t_min | t_total | x_avg | x_min | x_total
HV 100A | HV 100A | 100 | 0 | [10.0, 3.64, 0.854, 0.281, 0.1, 0.0531, 0.022, 0.01] | [10.0, 4.267, 1.21, 0.403, 0.1, 0.058, 0.022, 0.01] | 0 | [300.0, 350.0, 450.0, 550.0, 700.0, 850.0, 1200.0, 1752.0] | [600.0, 700.0, 900.0, 1150.0, 1665.0, 2000.0, 3000.0, 4313.0]
HV 10A | HV 10A | 10 | 0 | [10.0, 1675.0, 0.344, 0.156, 0.1, 0.0417, 0.0171, 0.01] | [10.0, 1.3, 0.3, 0.155, 0.1, 0.0555, 0.023, 0.01] | 0 | [30.0, 32.0, 35.0, 37.0, 39.0, 50.0, 70.0, 88.0] | [60.0, 70.0, 80.0, 87.0, 94.0, 110.0, 150.0, 216.0]
HV 125A | HV 125A | 125 | 0 | [10.0, 1.82, 0.344, 0.1, 0.0467, 0.0269, 0.01] | [10.0, 2.478, 0.426, 0.1, 0.0427, 0.0211, 0.01] | 0 | [375.0, 500.0, 700.0, 925.0, 1200.0, 1500.0, 2341.0] | [750.0, 1000.0, 1500.0, 2200.0, 3000.0, 4000.0, 5765.0]
HV 160A | HV 160A | 160 | 0 | [10.0, 4.15, 1.03, 0.198, 0.1, 0.051, 0.0172, 0.01] | [10.0, 2.3, 0.734, 0.274, 0.1, 0.046, 0.0177, 0.01] | 0 | [480.0, 550.0, 700.0, 1000.0, 1260.0, 1600.0, 2500.0, 3227.0] | [960.0, 1300.0, 1700.0, 2200.0, 2996.0, 4000.0, 6000.0, 7946.0]
HV 16A | HV 16A | 16 | 0 | [10.0, 0.352, 0.164, 0.1, 0.0649, 0.0342, 0.01] | [10.0, 2.34, 0.722, 0.181, 0.1, 0.055, 0.0296, 0.01] | 0 | [48.0, 60.0, 65.0, 71.0, 80.0, 100.0, 162.0] | [96.0, 110.0, 125.0, 150.0, 168.0, 200.0, 250.0, 398.0]
HV 200A | HV 200A | 200 | 0 | [10.0, 4.267, 1.21, 0.403, 0.1, 0.058, 0.022, 0.01] | [10.0, 3.73, 1.654, 0.328, 0.1, 0.0531, 0.019, 0.01] | 0 | [600.0, 700.0, 900.0, 1150.0, 1665.0, 2000.0, 3000.0, 4313.0] | [1200.0, 1500.0, 1800.0, 2700.0, 3960.0, 5000.0, 7500.0, 10620.0]
HV 20A | HV 20A | 20 | 0 | [10.0, 1.3, 0.3, 0.155, 0.1, 0.0555, 0.023, 0.01] | [10.0, 1.3, 0.161, 0.1, 0.0611, 0.0399, 0.0141, 0.01] | 0 | [60.0, 70.0, 80.0, 87.0, 94.0, 110.0, 150.0, 216.0] | [120.0, 150.0, 200.0, 223.0, 260.0, 300.0, 450.0, 532.0]
HV 25A | HV 25A | 25 | 0 | [10.0, 2.512, 0.833, 0.299, 0.1, 0.0372, 0.0223, 0.01] | [10.0, 3.125, 0.597, 0.198, 0.1, 0.0378, 0.022, 0.01] | 0 | [75.0, 82.0, 90.0, 100.0, 124.0, 170.0, 200.0, 289.0] | [150.0, 170.0, 210.0, 250.0, 294.0, 400.0, 500.0, 711.0]
HV 31.5A | HV 31.5A | 31.5 | 0 | [10.0, 2.34, 0.722, 0.181, 0.1, 0.055, 0.0296, 0.01] | [10.0, 2.84, 0.368, 0.164, 0.1, 0.0621, 0.0378, 0.0195, 0.01] | 0 | [95.0, 110.0, 125.0, 150.0, 165.0, 200.0, 250.0, 390.0] | [189.0, 220.0, 300.0, 350.0, 393.0, 450.0, 530.0, 700.0, 960.0]
HV 40A | HV 40A | 40 | 0 | [10.0, 1.3, 0.161, 0.1, 0.0611, 0.0399, 0.0141, 0.01] | [10.0, 2.05, 0.369, 0.198, 0.1, 0.051, 0.0298, 0.01] | 0 | [120.0, 150.0, 200.0, 223.0, 260.0, 300.0, 450.0, 532.0] | [240.0, 300.0, 400.0, 450.0, 530.0, 650.0, 800.0, 1311.0]
HV 50A | HV 50A | 50 | 0 | [10.0, 3.215, 0.597, 0.198, 0.1, 0.0378, 0.022, 0.01] | [10.0, 3.64, 0.854, 0.281, 0.1, 0.0531, 0.022, 0.01] | 0 | [150.0, 170.0, 210.0, 250.0, 294.0, 400.0, 500.0, 711.0] | [300.0, 350.0, 450.0, 550.0, 700.0, 850.0, 1200.0, 1752.0]
HV 6.3A | HV 6.3A | 6.3 | 0 | [10.0, 1.39, 0.344, 0.168, 0.1, 0.056, 0.0263, 0.01] | [10.0, 1.711, 0.516, 0.198, 0.1, 0.0634, 0.0303, 0.01] | 0 | [19.0, 19.5, 20.4, 20.8, 22.0, 25.0, 32.0, 48.0] | [38.0, 40.0, 43.0, 48.0, 53.0, 60.0, 75.0, 118.0]
HV 63A | HV 63A | 63 | 0 | [10.0, 2.84, 0.368, 0.164, 0.1, 0.0621, 0.0378, 0.0195, 0.01] | [10.0, 1.82, 0.344, 0.1, 0.0467, 0.0269, 0.01] | 0 | [189.0, 220.0, 300.0, 350.0, 393.0, 450.0, 530.0, 700.0, 961.0] | [378.0, 500.0, 700.0, 934.0, 1200.0, 1500.0, 2366.0]
HV 80A | HV 80A | 80 | 0 | [10.0, 2.05, 0.369, 0.198, 0.1, 0.051, 0.0298, 0.01] | [10.0, 4.15, 1.03, 0.198, 0.1, 0.051, 0.0172, 0.01] | 0 | [240.0, 300.0, 400.0, 450.0, 530.0, 650.0, 800.0, 1311.0] | [480.0, 550.0, 700.0, 1000.0, 1260.0, 1600.0, 2500.0, 3227.0]
Siemens NH-1-100 | Siemens NH-1-100 | 100 | [5400.0, 2000.0, 400.0, 20.0, 1.0, 0.2, 0.012, 0.004] | 0 | 0 | [150.0, 190.0, 250.0, 430.0, 900.0, 1250.0, 2700.0, 3600.0] | 0 | 0
Siemens NH-1-125 | Siemens NH-1-125 | 125 | [4800.0, 120.0, 7.0, 0.1, 0.004] | 0 | 0 | [180.0, 400.0, 740.0, 2000.0, 4250.0] | 0 | 0
Siemens NH-1-16 | Siemens NH-1-16 | 16 | [4000.0, 400.0, 2.0, 0.1, 0.04, 0.01] | 0 | 0 | [26.0, 35.0, 75.0, 150.0, 200.0, 300.0] | 0 | 0
Siemens NH-1-160 | Siemens NH-1-160 | 160 | [4800.0, 120.0, 7.0, 0.1, 0.004] | 0 | 0 | [210.0, 500.0, 900.0, 2300.0, 5000.0] | 0 | 0
Siemens NH-1-25 | Siemens NH-1-25 | 25 | [4000.0, 1000.0, 10.0, 0.2, 0.02, 0.01] | 0 | 0 | [40.0, 50.0, 100.0, 210.0, 400.0, 500.0] | 0 | 0
Siemens NH-1-50 | Siemens NH-1-50 | 50 | [4000.0, 40.0, 4.0, 1.0, 0.02, 0.01] | 0 | 0 | [86.0, 200.0, 300.0, 400.0, 1000.0, 1280.0] | 0 | 0
Siemens NH-1-63 | Siemens NH-1-63 | 63 | [4000.0, 100.0, 10.0, 2.0, 0.04, 0.01] | 0 | 0 | [100.0, 200.0, 300.0, 400.0, 1000.0, 1500.0] | 0 | 0
Siemens NH-1-80 | Siemens NH-1-80 | 80 | [4800.0, 120.0, 7.0, 0.1, 0.01] | 0 | 0 | [150.58, 250.0, 450.0, 1150.0, 2470.0] | 0 | 0
Siemens NH-2-1000 | Siemens NH-2-1000 | 1000 | [4800.0, 120.0, 7.0, 0.1, 0.004] | 0 | 0 | [1900.0, 3500.0, 8400.0, 24000.0, 52000.0] | 0 | 0
Siemens NH-2-200 | Siemens NH-2-200 | 200 | [4800.0, 120.0, 7.0, 0.1, 0.004] | 0 | 0 | [280.0, 650.0, 1200.0, 3000.0, 7000.0] | 0 | 0
Siemens NH-2-224 | Siemens NH-2-224 | 224 | [4800.0, 120.0, 7.0, 0.2, 0.04, 0.004] | 0 | 0 | [400.0, 750.0, 1453.0, 3025.0, 4315.0, 7600.0] | 0 | 0
Siemens NH-2-250 | Siemens NH-2-250 | 250 | [4800.0, 120.0, 7.0, 0.1, 0.004] | 0 | 0 | [450.0, 800.0, 1650.0, 4000.0, 8500.0] | 0 | 0
Siemens NH-2-315 | Siemens NH-2-315 | 315 | [4800.0, 120.0, 7.0, 0.1, 0.004] | 0 | 0 | [550.0, 920.0, 1900.0, 5000.0, 11000.0] | 0 | 0
Siemens NH-2-355 | Siemens NH-2-355 | 355 | [4800.0, 120.0, 6.0, 0.1, 0.004] | 0 | 0 | [650.0, 1116.27, 2350.0, 5840.0, 12790.0] | 0 | 0
Siemens NH-2-400 | Siemens NH-2-400 | 400 | [4800.0, 120.0, 7.0, 0.1, 0.004] | 0 | 0 | [720.0, 1350.0, 2800.0, 6500.0, 15000.0] | 0 | 0
Siemens NH-2-425 | Siemens NH-2-425 | 425 | [4800.0, 120.0, 7.0, 0.1, 0.004] | 0 | 0 | [850.0, 1500.0, 3050.0, 7500.0, 16500.0] | 0 | 0
Siemens NH-2-630 | Siemens NH-2-630 | 630 | [4800.0, 120.0, 7.0, 0.1, 0.004] | 0 | 0 | [1200.0, 2000.0, 4800.0, 12000.0, 26000.0] | 0 | 0

## dtypes
| element | column | dtype
0 | bus | name | object
1 | bus | vn_kv | float64
2 | bus | type | object
3 | bus | zone | object
4 | bus | in_service | bool
5 | load | name | object
6 | load | bus | uint32
7 | load | p_mw | float64
8 | load | q_mvar | float64
9 | load | const_z_percent | float64
10 | load | const_i_percent | float64
11 | load | sn_mva | float64
12 | load | scaling | float64
13 | load | in_service | bool
14 | load | type | object
15 | ext_grid | name | object
16 | ext_grid | bus | uint32
17 | ext_grid | vm_pu | float64
18 | ext_grid | va_degree | float64
19 | ext_grid | slack_weight | float64
20 | ext_grid | in_service | bool
21 | line | name | object
22 | line | std_type | object
23 | line | from_bus | uint32
24 | line | to_bus | uint32
25 | line | length_km | float64
26 | line | r_ohm_per_km | float64
27 | line | x_ohm_per_km | float64
28 | line | c_nf_per_km | float64
29 | line | g_us_per_km | float64
30 | line | max_i_ka | float64
31 | line | df | float64
32 | line | parallel | uint32
33 | line | type | object
34 | line | in_service | bool
35 | trafo | name | object
36 | trafo | std_type | object
37 | trafo | hv_bus | uint32
38 | trafo | lv_bus | uint32
39 | trafo | sn_mva | float64
40 | trafo | vn_hv_kv | float64
41 | trafo | vn_lv_kv | float64
42 | trafo | vk_percent | float64
43 | trafo | vkr_percent | float64
44 | trafo | pfe_kw | float64
45 | trafo | i0_percent | float64
46 | trafo | shift_degree | float64
47 | trafo | tap_side | object
48 | trafo | tap_neutral | int32
49 | trafo | tap_min | int32
50 | trafo | tap_max | int32
51 | trafo | tap_step_percent | float64
52 | trafo | tap_step_degree | float64
53 | trafo | tap_pos | int32
54 | trafo | tap_phase_shifter | bool
55 | trafo | parallel | uint32
56 | trafo | df | float64
57 | trafo | in_service | bool
58 | line_geodata | coords | object
59 | bus_geodata | x | float64
60 | bus_geodata | y | float64
61 | bus_geodata | coords | object

## parameters
| version | format_version | converged | OPF_converged | name | f_hz | sn_mva
0 | 2.14.6 | 2.14.0 | FALSE | FALSE |  | 50 | 1