## bus
| name | vn_kv | type | zone | in_service
0 | bus_LV_2845-1_0_3_node_0 | 0.4 | n |  | TRUE
1 | bus_LV_2845-1_0_3_node_1 | 0.4 | n |  | TRUE
2 | bus_LV_2845-1_0_3_node_2 | 0.4 | n |  | TRUE
3 | bus_LV_2845-1_0_3_node_3 | 0.4 | n |  | TRUE
4 | bus_LV_2845-1_0_3_node_34 | 0.4 | n |  | TRUE
5 | bus_LV_2845-1_0_3_node_35 | 0.4 | n |  | TRUE
6 | bus_LV_2845-1_0_3_node_28 | 0.4 | n |  | TRUE
7 | bus_LV_2845-1_0_3_node_26 | 0.4 | n |  | TRUE
8 | bus_LV_2845-1_0_3_node_4 | 0.4 | n |  | TRUE
9 | bus_LV_2845-1_0_3_node_5 | 0.4 | n |  | TRUE
10 | bus_LV_2845-1_0_3_node_6 | 0.4 | n |  | TRUE
11 | bus_LV_2845-1_0_3_node_8 | 0.4 | n |  | TRUE
12 | bus_LV_2845-1_0_3_node_7 | 0.4 | n |  | TRUE
13 | bus_LV_2845-1_0_3_node_25 | 0.4 | n |  | TRUE
14 | bus_LV_2845-1_0_3_node_23 | 0.4 | n |  | TRUE
15 | bus_LV_2845-1_0_3_node_27 | 0.4 | n |  | TRUE
16 | bus_LV_2845-1_0_3_node_9 | 0.4 | n |  | TRUE
17 | bus_LV_2845-1_0_3_node_10 | 0.4 | n |  | TRUE
18 | bus_LV_2845-1_0_3_node_11 | 0.4 | n |  | TRUE
19 | bus_LV_2845-1_0_3_node_12 | 0.4 | n |  | TRUE
20 | bus_LV_2845-1_0_3_node_13 | 0.4 | n |  | TRUE
21 | bus_LV_2845-1_0_3_node_79 | 0.4 | n |  | TRUE
22 | bus_LV_2845-1_0_3_node_85 | 0.4 | n |  | TRUE
23 | bus_LV_2845-1_0_3_node_78 | 0.4 | n |  | TRUE
24 | bus_LV_2845-1_0_3_node_14 | 0.4 | n |  | TRUE
25 | bus_LV_2845-1_0_3_node_77 | 0.4 | n |  | TRUE
26 | bus_LV_2845-1_0_3_node_76 | 0.4 | n |  | TRUE
27 | bus_LV_2845-1_0_3_node_15 | 0.4 | n |  | TRUE
28 | bus_LV_2845-1_0_3_node_74 | 0.4 | n |  | TRUE
29 | bus_LV_2845-1_0_3_node_81 | 0.4 | n |  | TRUE
30 | bus_LV_2845-1_0_3_node_83 | 0.4 | n |  | TRUE
31 | bus_LV_2845-1_0_3_node_80 | 0.4 | n |  | TRUE
32 | bus_LV_2845-1_0_3_node_16 | 0.4 | n |  | TRUE
33 | bus_LV_2845-1_0_3_node_72 | 0.4 | n |  | TRUE
34 | bus_LV_2845-1_0_3_node_71 | 0.4 | n |  | TRUE
35 | bus_LV_2845-1_0_3_node_82 | 0.4 | n |  | TRUE
36 | bus_LV_2845-1_0_3_node_84 | 0.4 | n |  | TRUE
37 | bus_LV_2845-1_0_3_node_89 | 0.4 | n |  | TRUE
38 | bus_LV_2845-1_0_3_node_86 | 0.4 | n |  | TRUE
39 | bus_LV_2845-1_0_3_node_17 | 0.4 | n |  | TRUE
40 | bus_LV_2845-1_0_3_node_73 | 0.4 | n |  | TRUE
41 | bus_LV_2845-1_0_3_node_75 | 0.4 | n |  | TRUE
42 | bus_LV_2845-1_0_3_node_92 | 0.4 | n |  | TRUE
43 | bus_LV_2845-1_0_3_node_87 | 0.4 | n |  | TRUE
44 | bus_LV_2845-1_0_3_node_18 | 0.4 | n |  | TRUE
45 | bus_LV_2845-1_0_3_node_70 | 0.4 | n |  | TRUE
46 | bus_LV_2845-1_0_3_node_20 | 0.4 | n |  | TRUE
47 | bus_LV_2845-1_0_3_node_66 | 0.4 | n |  | TRUE
48 | bus_LV_2845-1_0_3_node_69 | 0.4 | n |  | TRUE
49 | bus_LV_2845-1_0_3_node_88 | 0.4 | n |  | TRUE
50 | bus_LV_2845-1_0_3_node_24 | 0.4 | n |  | TRUE
51 | bus_LV_2845-1_0_3_node_19 | 0.4 | n |  | TRUE
52 | bus_LV_2845-1_0_3_node_67 | 0.4 | n |  | TRUE
53 | bus_LV_2845-1_0_3_node_68 | 0.4 | n |  | TRUE
54 | bus_LV_2845-1_0_3_node_55 | 0.4 | n |  | TRUE
55 | bus_LV_2845-1_0_3_node_64 | 0.4 | n |  | TRUE
56 | bus_LV_2845-1_0_3_node_21 | 0.4 | n |  | TRUE
57 | bus_LV_2845-1_0_3_node_22 | 0.4 | n |  | TRUE
58 | bus_LV_2845-1_0_3_node_63 | 0.4 | n |  | TRUE
59 | bus_LV_2845-1_0_3_node_56 | 0.4 | n |  | TRUE
60 | bus_LV_2845-1_0_3_node_57 | 0.4 | n |  | TRUE
61 | bus_LV_2845-1_0_3_node_33 | 0.4 | n |  | TRUE
62 | bus_LV_2845-1_0_3_node_65 | 0.4 | n |  | TRUE
63 | bus_LV_2845-1_0_3_node_29 | 0.4 | n |  | TRUE
64 | bus_LV_2845-1_0_3_node_30 | 0.4 | n |  | TRUE
65 | bus_LV_2845-1_0_3_node_31 | 0.4 | n |  | TRUE
66 | bus_LV_2845-1_0_3_node_32 | 0.4 | n |  | TRUE
67 | bus_LV_2845-1_0_3_node_36 | 0.4 | n |  | TRUE
68 | bus_LV_2845-1_0_3_node_37 | 0.4 | n |  | TRUE
69 | bus_LV_2845-1_0_3_node_38 | 0.4 | n |  | TRUE
70 | bus_LV_2845-1_0_3_node_39 | 0.4 | n |  | TRUE
71 | bus_LV_2845-1_0_3_node_40 | 0.4 | n |  | TRUE
72 | bus_LV_2845-1_0_3_node_41 | 0.4 | n |  | TRUE
73 | bus_LV_2845-1_0_3_node_42 | 0.4 | n |  | TRUE
74 | bus_LV_2845-1_0_3_node_43 | 0.4 | n |  | TRUE
75 | bus_LV_2845-1_0_3_node_58 | 0.4 | n |  | TRUE
76 | bus_LV_2845-1_0_3_node_44 | 0.4 | n |  | TRUE
77 | bus_LV_2845-1_0_3_node_45 | 0.4 | n |  | TRUE
78 | bus_LV_2845-1_0_3_node_46 | 0.4 | n |  | TRUE
79 | bus_LV_2845-1_0_3_node_47 | 0.4 | n |  | TRUE
80 | bus_LV_2845-1_0_3_node_48 | 0.4 | n |  | TRUE
81 | bus_LV_2845-1_0_3_node_49 | 0.4 | n |  | TRUE
82 | bus_LV_2845-1_0_3_node_59 | 0.4 | n |  | TRUE
83 | bus_LV_2845-1_0_3_node_50 | 0.4 | n |  | TRUE
84 | bus_LV_2845-1_0_3_node_90 | 0.4 | n |  | TRUE
85 | bus_LV_2845-1_0_3_node_60 | 0.4 | n |  | TRUE
86 | bus_LV_2845-1_0_3_node_51 | 0.4 | n |  | TRUE
87 | bus_LV_2845-1_0_3_node_52 | 0.4 | n |  | TRUE
88 | bus_LV_2845-1_0_3_node_91 | 0.4 | n |  | TRUE
89 | bus_LV_2845-1_0_3_node_53 | 0.4 | n |  | TRUE
90 | bus_LV_2845-1_0_3_node_61 | 0.4 | n |  | TRUE
91 | bus_LV_2845-1_0_3_node_54 | 0.4 | n |  | TRUE
92 | bus_LV_2845-1_0_3_node_62 | 0.4 | n |  | TRUE
93 | bus_MV_297_0_node_8 | 20 | n |  | TRUE

## load
| name | bus | p_mw | q_mvar | const_z_percent | const_i_percent | sn_mva | scaling | in_service | type
0 | LV_2845-1_0_3_load_0 | 0 | 0.0037822 | 0.00094792 | 0 | 0 |  | 1 | TRUE | wye
1 | LV_2845-1_0_3_load_2 | 2 | 0.090557 | 0.022696 | 0 | 0 |  | 1 | TRUE | wye
2 | LV_2845-1_0_3_load_34 | 4 | 0.0014334 | 0.00035925 | 0 | 0 |  | 1 | TRUE | wye
3 | LV_2845-1_0_3_load_35 | 5 | 0.0010413 | 0.00026099 | 0 | 0 |  | 1 | TRUE | wye
4 | LV_2845-1_0_3_load_28 | 6 | 0.0009653 | 0.00024193 | 0 | 0 |  | 1 | TRUE | wye
5 | LV_2845-1_0_3_load_4 | 8 | 0.0023041 | 0.00057745 | 0 | 0 |  | 1 | TRUE | wye
6 | LV_2845-1_0_3_load_5 | 9 | 0.0021432 | 0.00053712 | 0 | 0 |  | 1 | TRUE | wye
7 | LV_2845-1_0_3_load_6 | 10 | 0.0018591 | 0.00046594 | 0 | 0 |  | 1 | TRUE | wye
8 | LV_2845-1_0_3_load_8 | 11 | 0.0015027 | 0.00037662 | 0 | 0 |  | 1 | TRUE | wye
9 | LV_2845-1_0_3_load_7 | 12 | 0.0030385 | 0.00076153 | 0 | 0 |  | 1 | TRUE | wye
10 | LV_2845-1_0_3_load_25 | 13 | 0.0056759 | 0.0014225 | 0 | 0 |  | 1 | TRUE | wye
11 | LV_2845-1_0_3_load_23 | 14 | 0.0056976 | 0.0014279 | 0 | 0 |  | 1 | TRUE | wye
12 | LV_2845-1_0_3_load_27 | 15 | 0.0061806 | 0.001549 | 0 | 0 |  | 1 | TRUE | wye
13 | LV_2845-1_0_3_load_9 | 16 | 0.0028579 | 0.00071625 | 0 | 0 |  | 1 | TRUE | wye
14 | LV_2845-1_0_3_load_10 | 17 | 0.0017793 | 0.00044595 | 0 | 0 |  | 1 | TRUE | wye
15 | LV_2845-1_0_3_load_11 | 18 | 0.0041606 | 0.0010427 | 0 | 0 |  | 1 | TRUE | wye
16 | LV_2845-1_0_3_load_12 | 19 | 0.0026505 | 0.00066428 | 0 | 0 |  | 1 | TRUE | wye
17 | LV_2845-1_0_3_load_13 | 20 | 0.0018812 | 0.00047147 | 0 | 0 |  | 1 | TRUE | wye
18 | LV_2845-1_0_3_load_79 | 21 | 0.0021717 | 0.00054429 | 0 | 0 |  | 1 | TRUE | wye
19 | LV_2845-1_0_3_load_85 | 22 | 0.0029061 | 0.00072833 | 0 | 0 |  | 1 | TRUE | wye
20 | LV_2845-1_0_3_load_78 | 23 | 0.0023087 | 0.00057862 | 0 | 0 |  | 1 | TRUE | wye
21 | LV_2845-1_0_3_load_14 | 24 | 0.0029261 | 0.00073336 | 0 | 0 |  | 1 | TRUE | wye
22 | LV_2845-1_0_3_load_77 | 25 | 0.0013901 | 0.00034839 | 0 | 0 |  | 1 | TRUE | wye
23 | LV_2845-1_0_3_load_76 | 26 | 0.00080584 | 0.00020196 | 0 | 0 |  | 1 | TRUE | wye
24 | LV_2845-1_0_3_load_15 | 27 | 0.009072 | 0.0022737 | 0 | 0 |  | 1 | TRUE | wye
25 | LV_2845-1_0_3_load_74 | 28 | 0.001191 | 0.0002985 | 0 | 0 |  | 1 | TRUE | wye
26 | LV_2845-1_0_3_load_81 | 29 | 0.0010498 | 0.00026311 | 0 | 0 |  | 1 | TRUE | wye
27 | LV_2845-1_0_3_load_83 | 30 | 0.0012848 | 0.00032199 | 0 | 0 |  | 1 | TRUE | wye
28 | LV_2845-1_0_3_load_80 | 31 | 0.0019848 | 0.00049744 | 0 | 0 |  | 1 | TRUE | wye
29 | LV_2845-1_0_3_load_16 | 32 | 0.0017295 | 0.00043345 | 0 | 0 |  | 1 | TRUE | wye
30 | LV_2845-1_0_3_load_72 | 33 | 0.0010886 | 0.00027282 | 0 | 0 |  | 1 | TRUE | wye
31 | LV_2845-1_0_3_load_71 | 34 | 0.00088424 | 0.00022161 | 0 | 0 |  | 1 | TRUE | wye
32 | LV_2845-1_0_3_load_82 | 35 | 0.0010001 | 0.00025065 | 0 | 0 |  | 1 | TRUE | wye
33 | LV_2845-1_0_3_load_89 | 37 | 0.0018652 | 0.00046747 | 0 | 0 |  | 1 | TRUE | wye
34 | LV_2845-1_0_3_load_86 | 38 | 0.0013064 | 0.00032742 | 0 | 0 |  | 1 | TRUE | wye
35 | LV_2845-1_0_3_load_73 | 40 | 0.0013449 | 0.00033707 | 0 | 0 |  | 1 | TRUE | wye
36 | LV_2845-1_0_3_load_92 | 42 | 0.0028555 | 0.00071565 | 0 | 0 |  | 1 | TRUE | wye
37 | LV_2845-1_0_3_load_87 | 43 | 0.0021792 | 0.00054616 | 0 | 0 |  | 1 | TRUE | wye
38 | LV_2845-1_0_3_load_66 | 47 | 0.0057118 | 0.0014315 | 0 | 0 |  | 1 | TRUE | wye
39 | LV_2845-1_0_3_load_88 | 49 | 0.0011309 | 0.00028344 | 0 | 0 |  | 1 | TRUE | wye
40 | LV_2845-1_0_3_load_19 | 51 | 0.0025167 | 0.00063074 | 0 | 0 |  | 1 | TRUE | wye
41 | LV_2845-1_0_3_load_67 | 52 | 0.0024498 | 0.00061398 | 0 | 0 |  | 1 | TRUE | wye
42 | LV_2845-1_0_3_load_68 | 53 | 0.0030241 | 0.00075791 | 0 | 0 |  | 1 | TRUE | wye
43 | LV_2845-1_0_3_load_64 | 55 | 0.0040481 | 0.0010145 | 0 | 0 |  | 1 | TRUE | wye
44 | LV_2845-1_0_3_load_21 | 56 | 0.0030379 | 0.00076136 | 0 | 0 |  | 1 | TRUE | wye
45 | LV_2845-1_0_3_load_56 | 59 | 0.0012514 | 0.00031363 | 0 | 0 |  | 1 | TRUE | wye
46 | LV_2845-1_0_3_load_57 | 60 | 0.0046514 | 0.0011657 | 0 | 0 |  | 1 | TRUE | wye
47 | LV_2845-1_0_3_load_33 | 61 | 0.0019819 | 0.0004967 | 0 | 0 |  | 1 | TRUE | wye
48 | LV_2845-1_0_3_load_65 | 62 | 0.0039702 | 0.00099502 | 0 | 0 |  | 1 | TRUE | wye
49 | LV_2845-1_0_3_load_29 | 63 | 0.00061794 | 0.00015487 | 0 | 0 |  | 1 | TRUE | wye
50 | LV_2845-1_0_3_load_30 | 64 | 0.00097873 | 0.00024529 | 0 | 0 |  | 1 | TRUE | wye
51 | LV_2845-1_0_3_load_31 | 65 | 0.0057285 | 0.0014357 | 0 | 0 |  | 1 | TRUE | wye
52 | LV_2845-1_0_3_load_32 | 66 | 0.002768 | 0.00069373 | 0 | 0 |  | 1 | TRUE | wye
53 | LV_2845-1_0_3_load_36 | 67 | 0.0010897 | 0.00027311 | 0 | 0 |  | 1 | TRUE | wye
54 | LV_2845-1_0_3_load_37 | 68 | 0.001143 | 0.00028646 | 0 | 0 |  | 1 | TRUE | wye
55 | LV_2845-1_0_3_load_38 | 69 | 0.0013105 | 0.00032843 | 0 | 0 |  | 1 | TRUE | wye
56 | LV_2845-1_0_3_load_39 | 70 | 0.0012511 | 0.00031354 | 0 | 0 |  | 1 | TRUE | wye
57 | LV_2845-1_0_3_load_41 | 72 | 0.0012963 | 0.00032488 | 0 | 0 |  | 1 | TRUE | wye
58 | LV_2845-1_0_3_load_42 | 73 | 0.0013054 | 0.00032717 | 0 | 0 |  | 1 | TRUE | wye
59 | LV_2845-1_0_3_load_43 | 74 | 0.0023087 | 0.0005786 | 0 | 0 |  | 1 | TRUE | wye
60 | LV_2845-1_0_3_load_58 | 75 | 0.0012945 | 0.00032443 | 0 | 0 |  | 1 | TRUE | wye
61 | LV_2845-1_0_3_load_44 | 76 | 0.0022188 | 0.00055609 | 0 | 0 |  | 1 | TRUE | wye
62 | LV_2845-1_0_3_load_45 | 77 | 0.0019541 | 0.00048976 | 0 | 0 |  | 1 | TRUE | wye
63 | LV_2845-1_0_3_load_47 | 79 | 0.0016755 | 0.00041992 | 0 | 0 |  | 1 | TRUE | wye
64 | LV_2845-1_0_3_load_48 | 80 | 0.0018835 | 0.00047205 | 0 | 0 |  | 1 | TRUE | wye
65 | LV_2845-1_0_3_load_49 | 81 | 0.00097323 | 0.00024392 | 0 | 0 |  | 1 | TRUE | wye
66 | LV_2845-1_0_3_load_59 | 82 | 0.003682 | 0.0009228 | 0 | 0 |  | 1 | TRUE | wye
67 | LV_2845-1_0_3_load_90 | 84 | 0.0011364 | 0.00028481 | 0 | 0 |  | 1 | TRUE | wye
68 | LV_2845-1_0_3_load_60 | 85 | 0.0015295 | 0.00038334 | 0 | 0 |  | 1 | TRUE | wye
69 | LV_2845-1_0_3_load_51 | 86 | 0.00099775 | 0.00025006 | 0 | 0 |  | 1 | TRUE | wye
70 | LV_2845-1_0_3_load_52 | 87 | 0.001485 | 0.00037217 | 0 | 0 |  | 1 | TRUE | wye
71 | LV_2845-1_0_3_load_91 | 88 | 0.0010016 | 0.00025101 | 0 | 0 |  | 1 | TRUE | wye
72 | LV_2845-1_0_3_load_53 | 89 | 0.0011502 | 0.00028826 | 0 | 0 |  | 1 | TRUE | wye
73 | LV_2845-1_0_3_load_61 | 90 | 0.0022018 | 0.00055181 | 0 | 0 |  | 1 | TRUE | wye
74 | LV_2845-1_0_3_load_54 | 91 | 0.0011783 | 0.00029531 | 0 | 0 |  | 1 | TRUE | wye
75 | LV_2845-1_0_3_load_62 | 92 | 0.0018887 | 0.00047336 | 0 | 0 |  | 1 | TRUE | wye

## ext_grid
| name | bus | vm_pu | va_degree | slack_weight | in_service
0 |  | 64 | 1 | 0 | 1 | TRUE

## line
| name | std_type | from_bus | to_bus | length_km | r_ohm_per_km | x_ohm_per_km | c_nf_per_km | g_us_per_km | max_i_ka | df | parallel | type | in_service
0 | LV_2845-1_0_3_line_0 |  | 0 | 1 | 0.042819 | 0.125 | 0.08 | 261 | 0 | 0.364 | 1 | 1 | cs | TRUE
1 | LV_2845-1_0_3_line_1 |  | 1 | 2 | 0.028477 | 0.125 | 0.08 | 261 | 0 | 0.364 | 1 | 1 | cs | TRUE
2 | LV_2845-1_0_3_line_2 |  | 1 | 3 | 0.046652 | 0.125 | 0.08 | 261 | 0 | 0.364 | 1 | 1 | cs | TRUE
3 | LV_2845-1_0_3_line_3 |  | 3 | 4 | 0.011577 | 0.125 | 0.08 | 261 | 0 | 0.364 | 1 | 1 | cs | TRUE
4 | LV_2845-1_0_3_line_4 |  | 4 | 5 | 0.017169 | 0.125 | 0.08 | 261 | 0 | 0.364 | 1 | 1 | cs | TRUE
5 | LV_2845-1_0_3_line_5 |  | 5 | 67 | 0.0074669 | 0.125 | 0.08 | 261 | 0 | 0.364 | 1 | 1 | cs | TRUE
6 | LV_2845-1_0_3_line_6 |  | 6 | 7 | 0.0065717 | 0.125 | 0.08 | 261 | 0 | 0.364 | 1 | 1 | cs | TRUE
7 | LV_2845-1_0_3_line_7 |  | 7 | 15 | 0.011331 | 0.125 | 0.08 | 261 | 0 | 0.364 | 1 | 1 | cs | TRUE
8 | LV_2845-1_0_3_line_8 |  | 7 | 11 | 0.015619 | 0.125 | 0.08 | 261 | 0 | 0.364 | 1 | 1 | cs | TRUE
9 | LV_2845-1_0_3_line_9 |  | 8 | 9 | 0.0020464 | 0.125 | 0.08 | 261 | 0 | 0.364 | 1 | 1 | cs | TRUE
10 | LV_2845-1_0_3_line_10 |  | 8 | 10 | 0.059106 | 0.125 | 0.08 | 261 | 0 | 0.364 | 1 | 1 | cs | TRUE
11 | LV_2845-1_0_3_line_11 |  | 10 | 11 | 0.01743 | 0.125 | 0.08 | 261 | 0 | 0.364 | 1 | 1 | cs | TRUE
12 | LV_2845-1_0_3_line_12 |  | 12 | 13 | 0.031415 | 0.125 | 0.08 | 261 | 0 | 0.364 | 1 | 1 | cs | TRUE
13 | LV_2845-1_0_3_line_13 |  | 13 | 14 | 0.029785 | 0.125 | 0.08 | 261 | 0 | 0.364 | 1 | 1 | cs | TRUE
14 | LV_2845-1_0_3_line_14 |  | 14 | 46 | 0.059814 | 0.125 | 0.08 | 261 | 0 | 0.364 | 1 | 1 | cs | TRUE
15 | LV_2845-1_0_3_line_15 |  | 15 | 63 | 0.010684 | 0.125 | 0.08 | 261 | 0 | 0.364 | 1 | 1 | cs | TRUE
16 | LV_2845-1_0_3_line_16 |  | 16 | 17 | 0.018012 | 0.125 | 0.08 | 261 | 0 | 0.364 | 1 | 1 | cs | TRUE
17 | LV_2845-1_0_3_line_17 |  | 17 | 18 | 0.02365 | 0.125 | 0.08 | 261 | 0 | 0.364 | 1 | 1 | cs | TRUE
18 | LV_2845-1_0_3_line_18 |  | 18 | 19 | 0.022851 | 0.125 | 0.08 | 261 | 0 | 0.364 | 1 | 1 | cs | TRUE
19 | LV_2845-1_0_3_line_19 |  | 19 | 20 | 0.01619 | 0.125 | 0.08 | 261 | 0 | 0.364 | 1 | 1 | cs | TRUE
20 | LV_2845-1_0_3_line_20 |  | 20 | 24 | 0.023485 | 0.125 | 0.08 | 261 | 0 | 0.364 | 1 | 1 | cs | TRUE
21 | LV_2845-1_0_3_line_21 |  | 21 | 22 | 0.001123 | 0.125 | 0.08 | 261 | 0 | 0.364 | 1 | 1 | cs | TRUE
22 | LV_2845-1_0_3_line_22 |  | 21 | 23 | 0.019357 | 0.125 | 0.08 | 261 | 0 | 0.364 | 1 | 1 | cs | TRUE
23 | LV_2845-1_0_3_line_23 |  | 23 | 25 | 0.012067 | 0.125 | 0.08 | 261 | 0 | 0.364 | 1 | 1 | cs | TRUE
24 | LV_2845-1_0_3_line_24 |  | 24 | 27 | 0.032756 | 0.125 | 0.08 | 261 | 0 | 0.364 | 1 | 1 | cs | TRUE
25 | LV_2845-1_0_3_line_25 |  | 25 | 26 | 0.011017 | 0.125 | 0.08 | 261 | 0 | 0.364 | 1 | 1 | cs | TRUE
26 | LV_2845-1_0_3_line_26 |  | 26 | 28 | 0.010983 | 0.125 | 0.08 | 261 | 0 | 0.364 | 1 | 1 | cs | TRUE
27 | LV_2845-1_0_3_line_27 |  | 27 | 32 | 0.028891 | 0.125 | 0.08 | 261 | 0 | 0.364 | 1 | 1 | cs | TRUE
28 | LV_2845-1_0_3_line_28 |  | 28 | 33 | 0.012192 | 0.125 | 0.08 | 261 | 0 | 0.364 | 1 | 1 | cs | TRUE
29 | LV_2845-1_0_3_line_29 |  | 29 | 30 | 0.014739 | 0.125 | 0.08 | 261 | 0 | 0.364 | 1 | 1 | cs | TRUE
30 | LV_2845-1_0_3_line_30 |  | 29 | 31 | 0.010337 | 0.125 | 0.08 | 261 | 0 | 0.364 | 1 | 1 | cs | TRUE
31 | LV_2845-1_0_3_line_31 |  | 31 | 35 | 0.0086906 | 0.125 | 0.08 | 261 | 0 | 0.364 | 1 | 1 | cs | TRUE
32 | LV_2845-1_0_3_line_32 |  | 32 | 39 | 0.0073241 | 0.125 | 0.08 | 261 | 0 | 0.364 | 1 | 1 | cs | TRUE
33 | LV_2845-1_0_3_line_33 |  | 33 | 34 | 0.016187 | 0.125 | 0.08 | 261 | 0 | 0.364 | 1 | 1 | cs | TRUE
34 | LV_2845-1_0_3_line_34 |  | 34 | 40 | 0.010719 | 0.125 | 0.08 | 261 | 0 | 0.364 | 1 | 1 | cs | TRUE
35 | LV_2845-1_0_3_line_35 |  | 35 | 36 | 0.0073708 | 0.125 | 0.08 | 261 | 0 | 0.364 | 1 | 1 | cs | TRUE
36 | LV_2845-1_0_3_line_36 |  | 36 | 37 | 0.018081 | 0.125 | 0.08 | 261 | 0 | 0.364 | 1 | 1 | cs | TRUE
37 | LV_2845-1_0_3_line_37 |  | 36 | 38 | 0.021733 | 0.125 | 0.08 | 261 | 0 | 0.364 | 1 | 1 | cs | TRUE
38 | LV_2845-1_0_3_line_38 |  | 37 | 41 | 0.027477 | 0.125 | 0.08 | 261 | 0 | 0.364 | 1 | 1 | cs | TRUE
39 | LV_2845-1_0_3_line_39 |  | 38 | 43 | 0.021765 | 0.125 | 0.08 | 261 | 0 | 0.364 | 1 | 1 | cs | TRUE
40 | LV_2845-1_0_3_line_40 |  | 39 | 44 | 0.007412 | 0.125 | 0.08 | 261 | 0 | 0.364 | 1 | 1 | cs | TRUE
41 | LV_2845-1_0_3_line_41 |  | 39 | 45 | 0.044518 | 0.125 | 0.08 | 261 | 0 | 0.364 | 1 | 1 | cs | TRUE
42 | LV_2845-1_0_3_line_42 |  | 40 | 41 | 0.0079755 | 0.125 | 0.08 | 261 | 0 | 0.364 | 1 | 1 | cs | TRUE
43 | LV_2845-1_0_3_line_43 |  | 41 | 42 | 0.021986 | 0.125 | 0.08 | 261 | 0 | 0.364 | 1 | 1 | cs | TRUE
44 | LV_2845-1_0_3_line_44 |  | 42 | 45 | 0.013149 | 0.125 | 0.08 | 261 | 0 | 0.364 | 1 | 1 | cs | TRUE
45 | LV_2845-1_0_3_line_45 |  | 43 | 49 | 0.01853 | 0.125 | 0.08 | 261 | 0 | 0.364 | 1 | 1 | cs | TRUE
46 | LV_2845-1_0_3_line_46 |  | 44 | 46 | 0.028845 | 0.125 | 0.08 | 261 | 0 | 0.364 | 1 | 1 | cs | TRUE
47 | LV_2845-1_0_3_line_47 |  | 44 | 47 | 0.049541 | 0.125 | 0.08 | 261 | 0 | 0.364 | 1 | 1 | cs | TRUE
48 | LV_2845-1_0_3_line_48 |  | 45 | 48 | 0.013281 | 0.125 | 0.08 | 261 | 0 | 0.364 | 1 | 1 | cs | TRUE
49 | LV_2845-1_0_3_line_49 |  | 46 | 50 | 0.038033 | 0.125 | 0.08 | 261 | 0 | 0.364 | 1 | 1 | cs | TRUE
50 | LV_2845-1_0_3_line_50 |  | 46 | 51 | 0.019502 | 0.125 | 0.08 | 261 | 0 | 0.364 | 1 | 1 | cs | TRUE
51 | LV_2845-1_0_3_line_51 |  | 47 | 52 | 0.031037 | 0.125 | 0.08 | 261 | 0 | 0.364 | 1 | 1 | cs | TRUE
52 | LV_2845-1_0_3_line_52 |  | 48 | 53 | 0.022208 | 0.125 | 0.08 | 261 | 0 | 0.364 | 1 | 1 | cs | TRUE
53 | LV_2845-1_0_3_line_53 |  | 50 | 54 | 0.028168 | 0.125 | 0.08 | 261 | 0 | 0.364 | 1 | 1 | cs | TRUE
54 | LV_2845-1_0_3_line_54 |  | 50 | 55 | 0.021684 | 0.125 | 0.08 | 261 | 0 | 0.364 | 1 | 1 | cs | TRUE
55 | LV_2845-1_0_3_line_55 |  | 52 | 58 | 0.026083 | 0.125 | 0.08 | 261 | 0 | 0.364 | 1 | 1 | cs | TRUE
56 | LV_2845-1_0_3_line_56 |  | 54 | 59 | 0.015221 | 0.125 | 0.08 | 261 | 0 | 0.364 | 1 | 1 | cs | TRUE
57 | LV_2845-1_0_3_line_57 |  | 54 | 60 | 0.01675 | 0.125 | 0.08 | 261 | 0 | 0.364 | 1 | 1 | cs | TRUE
58 | LV_2845-1_0_3_line_58 |  | 54 | 61 | 0.02509 | 0.125 | 0.08 | 261 | 0 | 0.364 | 1 | 2 | cs | TRUE
59 | LV_2845-1_0_3_line_59 |  | 55 | 62 | 0.038399 | 0.125 | 0.08 | 261 | 0 | 0.364 | 1 | 1 | cs | TRUE
60 | LV_2845-1_0_3_line_60 |  | 56 | 57 | 0.0050002 | 0.125 | 0.08 | 261 | 0 | 0.364 | 1 | 1 | cs | TRUE
61 | LV_2845-1_0_3_line_61 |  | 57 | 58 | 0.024328 | 0.125 | 0.08 | 261 | 0 | 0.364 | 1 | 1 | cs | TRUE
62 | LV_2845-1_0_3_line_62 |  | 59 | 75 | 0.034011 | 0.125 | 0.08 | 261 | 0 | 0.364 | 1 | 1 | cs | TRUE
63 | LV_2845-1_0_3_line_63 |  | 61 | 66 | 0.018058 | 0.125 | 0.08 | 261 | 0 | 0.364 | 1 | 2 | cs | TRUE
64 | LV_2845-1_0_3_line_64 |  | 63 | 64 | 0.0073284 | 0.125 | 0.08 | 261 | 0 | 0.364 | 1 | 1 | cs | TRUE
65 | LV_2845-1_0_3_line_65 |  | 64 | 65 | 0.014144 | 0.125 | 0.08 | 261 | 0 | 0.364 | 1 | 2 | cs | TRUE
66 | LV_2845-1_0_3_line_66 |  | 65 | 66 | 0.0030572 | 0.125 | 0.08 | 261 | 0 | 0.364 | 1 | 2 | cs | TRUE
67 | LV_2845-1_0_3_line_67 |  | 67 | 68 | 0.01274 | 0.125 | 0.08 | 261 | 0 | 0.364 | 1 | 1 | cs | TRUE
68 | LV_2845-1_0_3_line_68 |  | 68 | 69 | 0.0071946 | 0.125 | 0.08 | 261 | 0 | 0.364 | 1 | 1 | cs | TRUE
69 | LV_2845-1_0_3_line_69 |  | 69 | 70 | 0.013175 | 0.125 | 0.08 | 261 | 0 | 0.364 | 1 | 1 | cs | TRUE
70 | LV_2845-1_0_3_line_70 |  | 70 | 71 | 0.014172 | 0.125 | 0.08 | 261 | 0 | 0.364 | 1 | 1 | cs | TRUE
71 | LV_2845-1_0_3_line_71 |  | 71 | 72 | 0.0062774 | 0.125 | 0.08 | 261 | 0 | 0.364 | 1 | 1 | cs | TRUE
72 | LV_2845-1_0_3_line_72 |  | 71 | 73 | 0.014737 | 0.125 | 0.08 | 261 | 0 | 0.364 | 1 | 1 | cs | TRUE
73 | LV_2845-1_0_3_line_73 |  | 72 | 74 | 0.021375 | 0.125 | 0.08 | 261 | 0 | 0.364 | 1 | 1 | cs | TRUE
74 | LV_2845-1_0_3_line_74 |  | 73 | 75 | 0.0051975 | 0.125 | 0.08 | 261 | 0 | 0.364 | 1 | 1 | cs | TRUE
75 | LV_2845-1_0_3_line_75 |  | 74 | 76 | 0.0006923 | 0.125 | 0.08 | 261 | 0 | 0.364 | 1 | 1 | cs | TRUE
76 | LV_2845-1_0_3_line_76 |  | 76 | 77 | 0.022898 | 0.125 | 0.08 | 261 | 0 | 0.364 | 1 | 1 | cs | TRUE
77 | LV_2845-1_0_3_line_77 |  | 77 | 78 | 0.010196 | 0.125 | 0.08 | 261 | 0 | 0.364 | 1 | 1 | cs | TRUE
78 | LV_2845-1_0_3_line_78 |  | 78 | 79 | 0.0123 | 0.125 | 0.08 | 261 | 0 | 0.364 | 1 | 1 | cs | TRUE
79 | LV_2845-1_0_3_line_79 |  | 78 | 80 | 0.017572 | 0.125 | 0.08 | 261 | 0 | 0.364 | 1 | 1 | cs | TRUE
80 | LV_2845-1_0_3_line_80 |  | 79 | 81 | 0.022591 | 0.125 | 0.08 | 261 | 0 | 0.364 | 1 | 1 | cs | TRUE
81 | LV_2845-1_0_3_line_81 |  | 80 | 82 | 0.0064744 | 0.125 | 0.08 | 261 | 0 | 0.364 | 1 | 1 | cs | TRUE
82 | LV_2845-1_0_3_line_82 |  | 81 | 83 | 0.0096607 | 0.125 | 0.08 | 261 | 0 | 0.364 | 1 | 1 | cs | TRUE
83 | LV_2845-1_0_3_line_83 |  | 81 | 84 | 0.15209 | 0.125 | 0.08 | 261 | 0 | 0.364 | 1 | 1 | cs | TRUE
84 | LV_2845-1_0_3_line_84 |  | 82 | 85 | 0.012874 | 0.125 | 0.08 | 261 | 0 | 0.364 | 1 | 1 | cs | TRUE
85 | LV_2845-1_0_3_line_85 |  | 83 | 86 | 0.010853 | 0.125 | 0.08 | 261 | 0 | 0.364 | 1 | 1 | cs | TRUE
86 | LV_2845-1_0_3_line_86 |  | 83 | 87 | 0.011516 | 0.125 | 0.08 | 261 | 0 | 0.364 | 1 | 1 | cs | TRUE
87 | LV_2845-1_0_3_line_87 |  | 84 | 88 | 0.0012653 | 0.125 | 0.08 | 261 | 0 | 0.364 | 1 | 1 | cs | TRUE
88 | LV_2845-1_0_3_line_88 |  | 86 | 89 | 0.0023498 | 0.125 | 0.08 | 261 | 0 | 0.364 | 1 | 1 | cs | TRUE
89 | LV_2845-1_0_3_line_89 |  | 87 | 90 | 0.019756 | 0.125 | 0.08 | 261 | 0 | 0.364 | 1 | 1 | cs | TRUE
90 | LV_2845-1_0_3_line_90 |  | 89 | 91 | 0.015671 | 0.125 | 0.08 | 261 | 0 | 0.364 | 1 | 1 | cs | TRUE
91 | LV_2845-1_0_3_line_91 |  | 90 | 92 | 0.0019646 | 0.125 | 0.08 | 261 | 0 | 0.364 | 1 | 1 | cs | TRUE

## trafo
| name | std_type | hv_bus | lv_bus | sn_mva | vn_hv_kv | vn_lv_kv | vk_percent | vkr_percent | pfe_kw | i0_percent | shift_degree | tap_side | tap_neutral | tap_min | tap_max | tap_step_percent | tap_step_degree | tap_pos | tap_phase_shifter | parallel | df | in_service
0 | LV_2845-1_0_3_trafo_30 | 0.63 MVA 20/0.4 kV | 93 | 64 | 0.63 | 20 | 0.4 | 6 | 1.206 | 1.65 | 0.2619 | 150 | hv | 0 | -2 | 2 | 2.5 | 0 | 0 | FALSE | 1 | 1 | TRUE

## line_geodata
| x0 | y0 | x1 | y1 | x2 | y2 | x3 | y3 | x4 | y4 | x5 | y5 | x6 | y6 | x7 | y7 | x8 | y8
0 | 2629893.2835 | 1255427.2554 | 2629878.4054 | 1255462.6821 | 2629876.518 | 1255466.6509
1 | 2629893.2835 | 1255427.2554 | 2629867.0117 | 1255416.2675
2 | 2629893.2835 | 1255427.2554 | 2629899.2821 | 1255429.7095 | 2629910.8654 | 1255434.46 | 2629922.2572 | 1255435.3181 | 2629932.7551 | 1255435.4489 | 2629938.345 | 1255436.7002
3 | 2629938.345 | 1255436.7002 | 2629944.0661 | 1255426.6357
4 | 2629944.0661 | 1255426.6357 | 2629952.5508 | 1255411.7093
5 | 2629956.2408 | 1255405.2179 | 2629952.5508 | 1255411.7093
6 | 2629978.2961 | 1255464.9099 | 2629973.3988 | 1255460.5276
7 | 2629978.2961 | 1255464.9099 | 2629984.414 | 1255464.6517 | 2629989.0119 | 1255462.2067
8 | 2629978.2961 | 1255464.9099 | 2629977.25 | 1255471.9093 | 2629976.6239 | 1255476.4203 | 2629975.4055 | 1255480.2167
9 | 2629970.626 | 1255546.3479 | 2629968.8921 | 1255545.261
10 | 2629965.1429 | 1255494.3 | 2629957.461 | 1255504.4868 | 2629955.6425 | 1255512.1161 | 2629954.9747 | 1255521.8971 | 2629956.2316 | 1255529.8644 | 2629958.6638 | 1255536.5923 | 2629962.0312 | 1255540.3341 | 2629968.8921 | 1255545.261 | 2629968.8921 | 1255545.261
11 | 2629965.1429 | 1255494.3 | 2629971.7357 | 1255485.5573 | 2629975.4055 | 1255480.2167
12 | 2630019.9173 | 1255522.0117 | 2630040.5426 | 1255498.3161
13 | 2630040.5426 | 1255498.3161 | 2630060.0979 | 1255475.8498
14 | 2630099.3686 | 1255430.7333 | 2630060.0979 | 1255475.8498
15 | 2629989.0119 | 1255462.2067 | 2629992.9805 | 1255457.4346 | 2629995.679 | 1255453.8622
16 | 2630016.2919 | 1255584.9308 | 2630022.2204 | 1255578.1751 | 2630027.7791 | 1255571.0661
17 | 2630027.7791 | 1255571.0661 | 2630038.6476 | 1255557.1663 | 2630042.1484 | 1255552.2869
18 | 2630042.1484 | 1255552.2869 | 2630055.4693 | 1255533.7203
19 | 2630065.0661 | 1255520.6829 | 2630060.3863 | 1255526.8671 | 2630055.4693 | 1255533.7203
20 | 2630065.0661 | 1255520.6829 | 2630079.2378 | 1255501.9557
21 | 2630080.0424 | 1255582.9824 | 2630080.7413 | 1255582.1033
22 | 2630080.7413 | 1255582.1033 | 2630092.7865 | 1255566.9504
23 | 2630100.2953 | 1255557.5044 | 2630092.7865 | 1255566.9504
24 | 2630079.2378 | 1255501.9557 | 2630082.3297 | 1255497.8699 | 2630099.2113 | 1255475.9944
25 | 2630107.1509 | 1255548.88 | 2630100.2953 | 1255557.5044
26 | 2630107.1509 | 1255548.88 | 2630113.9855 | 1255540.2821
27 | 2630099.2113 | 1255475.9944 | 2630100.2695 | 1255474.6231 | 2630116.3825 | 1255452.7607
28 | 2630121.5721 | 1255530.7382 | 2630113.9855 | 1255540.2821
29 | 2630140.6214 | 1255585.1273 | 2630147.824 | 1255572.2676
30 | 2630152.8753 | 1255563.249 | 2630147.824 | 1255572.2676
31 | 2630152.8753 | 1255563.249 | 2630157.1221 | 1255555.6668
32 | 2630121.6148 | 1255447.6466 | 2630116.7038 | 1255452.3248 | 2630116.3825 | 1255452.7607
33 | 2630131.8191 | 1255518.2152 | 2630129.4789 | 1255520.7914 | 2630121.5721 | 1255530.7382
34 | 2630131.8191 | 1255518.2152 | 2630137.1999 | 1255512.2915 | 2630139.4457 | 1255510.7635
35 | 2630160.7239 | 1255549.236 | 2630157.1221 | 1255555.6668
36 | 2630160.7239 | 1255549.236 | 2630155.5661 | 1255538.6805 | 2630153.6249 | 1255532.653
37 | 2630160.7239 | 1255549.236 | 2630166.6184 | 1255542.4726 | 2630173.5956 | 1255531.7875
38 | 2630146.0395 | 1255506.2769 | 2630147.7182 | 1255514.313 | 2630153.6249 | 1255532.653
39 | 2630173.5956 | 1255531.7875 | 2630185.4952 | 1255513.564
40 | 2630126.1097 | 1255441.7432 | 2630121.6148 | 1255447.6466
41 | 2630121.6148 | 1255447.6466 | 2630158.0106 | 1255473.2821
42 | 2630146.0395 | 1255506.2769 | 2630139.4457 | 1255510.7635
43 | 2630146.0395 | 1255506.2769 | 2630147.8926 | 1255499.3038 | 2630153.2454 | 1255485.5374
44 | 2630158.0106 | 1255473.2821 | 2630153.2454 | 1255485.5374
45 | 2630185.4952 | 1255513.564 | 2630186.2068 | 1255512.4742 | 2630196.8071 | 1255498.8926
46 | 2630099.3686 | 1255430.7333 | 2630126.1097 | 1255441.7432
47 | 2630126.1097 | 1255441.7432 | 2630144.5831 | 1255421.9126 | 2630160.3626 | 1255405.9589
48 | 2630158.0106 | 1255473.2821 | 2630171.3285 | 1255473.55
49 | 2630064.7866 | 1255414.6805 | 2630099.3686 | 1255430.7333
50 | 2630099.3686 | 1255430.7333 | 2630112.7867 | 1255416.5814
51 | 2630160.3626 | 1255405.9589 | 2630168.7214 | 1255397.5077 | 2630179.7217 | 1255381.832
52 | 2630171.3285 | 1255473.55 | 2630188.6545 | 1255464.2875 | 2630190.8507 | 1255462.9696
53 | 2630064.7866 | 1255414.6805 | 2630039.4098 | 1255402.2991
54 | 2630064.7866 | 1255414.6805 | 2630079.5951 | 1255398.8401
55 | 2630194.7041 | 1255360.4817 | 2630179.7217 | 1255381.832
56 | 2630039.4098 | 1255402.2991 | 2630032.086 | 1255397.9146 | 2630026.3083 | 1255394.5511
57 | 2630039.4098 | 1255402.2991 | 2630051.1861 | 1255390.3871
58 | 2630039.4098 | 1255402.2991 | 2630028.2485 | 1255414.006 | 2630022.3873 | 1255420.7237
59 | 2630079.5951 | 1255398.8401 | 2630089.129 | 1255388.6419 | 2630093.0057 | 1255391.608 | 2630106.2339 | 1255377.2036
60 | 2630174.3101 | 1255347.1244 | 2630171.6443 | 1255351.3547
61 | 2630194.7041 | 1255360.4817 | 2630174.3101 | 1255347.1244
62 | 2630026.3083 | 1255394.5511 | 2630003.5327 | 1255381.2922 | 2629997.3347 | 1255376.796
63 | 2630010.515 | 1255434.3308 | 2630022.3873 | 1255420.7237
64 | 2630000.0961 | 1255448.0145 | 2629995.679 | 1255453.8622
65 | 2630008.6209 | 1255436.7286 | 2630000.0961 | 1255448.0145
66 | 2630008.6209 | 1255436.7286 | 2630009.8976 | 1255435.0384 | 2630010.515 | 1255434.3308
67 | 2629956.2408 | 1255405.2179 | 2629962.5367 | 1255394.142
68 | 2629962.5367 | 1255394.142 | 2629965.7782 | 1255388.4395 | 2629966.1283 | 1255387.9095
69 | 2629966.1283 | 1255387.9095 | 2629973.3889 | 1255376.9162
70 | 2629981.1993 | 1255365.0906 | 2629973.3889 | 1255376.9162
71 | 2629981.1993 | 1255365.0906 | 2629984.7191 | 1255359.8928
72 | 2629981.1993 | 1255365.0906 | 2629993.1276 | 1255373.7439
73 | 2629984.7191 | 1255359.8928 | 2629996.7043 | 1255342.1939
74 | 2629993.1276 | 1255373.7439 | 2629997.3347 | 1255376.796
75 | 2629996.7043 | 1255342.1939 | 2629997.0925 | 1255341.6207
76 | 2630011.1411 | 1255323.5603 | 2630000.3107 | 1255336.8682 | 2629997.0925 | 1255341.6207
77 | 2630017.5767 | 1255315.6524 | 2630011.1411 | 1255323.5603
78 | 2630017.5767 | 1255315.6524 | 2630022.8665 | 1255309.1637 | 2630025.4006 | 1255306.1623
79 | 2630017.5767 | 1255315.6524 | 2630031.9632 | 1255325.7426
80 | 2630025.4006 | 1255306.1623 | 2630039.9744 | 1255288.9005
81 | 2630037.2638 | 1255329.4604 | 2630031.9632 | 1255325.7426
82 | 2630046.2066 | 1255281.5188 | 2630039.9744 | 1255288.9005
83 | 2630039.9744 | 1255288.9005 | 2629926.4692 | 1255187.6662
84 | 2630047.8041 | 1255336.8531 | 2630037.2638 | 1255329.4604
85 | 2630046.2066 | 1255281.5188 | 2630053.599 | 1255273.5725
86 | 2630046.2066 | 1255281.5188 | 2630055.8175 | 1255287.8623
87 | 2629926.4692 | 1255187.6662 | 2629925.646 | 1255186.7052
88 | 2630053.599 | 1255273.5725 | 2630055.1996 | 1255271.8521
89 | 2630055.8175 | 1255287.8623 | 2630072.3057 | 1255298.745
90 | 2630065.8735 | 1255260.3785 | 2630055.1996 | 1255271.8521
91 | 2630073.9454 | 1255299.8272 | 2630072.3057 | 1255298.745

## bus_geodata
| x | y | coords
0 | 2629876.518 | 1255466.6509
1 | 2629893.2835 | 1255427.2554
2 | 2629867.0117 | 1255416.2675
3 | 2629938.345 | 1255436.7002
4 | 2629944.0661 | 1255426.6357
5 | 2629952.5508 | 1255411.7093
6 | 2629973.3988 | 1255460.5276
7 | 2629978.2961 | 1255464.9099
8 | 2629968.8921 | 1255545.261
9 | 2629970.626 | 1255546.3479
10 | 2629965.1429 | 1255494.3
11 | 2629975.4055 | 1255480.2167
12 | 2630019.9173 | 1255522.0117
13 | 2630040.5426 | 1255498.3161
14 | 2630060.0979 | 1255475.8498
15 | 2629989.0119 | 1255462.2067
16 | 2630016.2919 | 1255584.9308
17 | 2630027.7791 | 1255571.0661
18 | 2630042.1484 | 1255552.2869
19 | 2630055.4693 | 1255533.7203
20 | 2630065.0661 | 1255520.6829
21 | 2630080.7413 | 1255582.1033
22 | 2630080.0424 | 1255582.9824
23 | 2630092.7865 | 1255566.9504
24 | 2630079.2378 | 1255501.9557
25 | 2630100.2953 | 1255557.5044
26 | 2630107.1509 | 1255548.88
27 | 2630099.2113 | 1255475.9944
28 | 2630113.9855 | 1255540.2821
29 | 2630147.824 | 1255572.2676
30 | 2630140.6214 | 1255585.1273
31 | 2630152.8753 | 1255563.2491
32 | 2630116.3825 | 1255452.7607
33 | 2630121.5721 | 1255530.7382
34 | 2630131.8191 | 1255518.2152
35 | 2630157.1221 | 1255555.6668
36 | 2630160.7239 | 1255549.236
37 | 2630153.6249 | 1255532.653
38 | 2630173.5956 | 1255531.7875
39 | 2630121.6148 | 1255447.6466
40 | 2630139.4457 | 1255510.7635
41 | 2630146.0395 | 1255506.2769
42 | 2630153.2454 | 1255485.5374
43 | 2630185.4952 | 1255513.564
44 | 2630126.1097 | 1255441.7432
45 | 2630158.0106 | 1255473.2821
46 | 2630099.3686 | 1255430.7333
47 | 2630160.3626 | 1255405.9589
48 | 2630171.3285 | 1255473.55
49 | 2630196.8071 | 1255498.8926
50 | 2630064.7866 | 1255414.6805
51 | 2630112.7867 | 1255416.5814
52 | 2630179.7217 | 1255381.832
53 | 2630190.8507 | 1255462.9696
54 | 2630039.4098 | 1255402.2991
55 | 2630079.5951 | 1255398.8401
56 | 2630171.6443 | 1255351.3547
57 | 2630174.3101 | 1255347.1244
58 | 2630194.7041 | 1255360.4817
59 | 2630026.3083 | 1255394.5511
60 | 2630051.1861 | 1255390.3871
61 | 2630022.3873 | 1255420.7237
62 | 2630106.2339 | 1255377.2036
63 | 2629995.679 | 1255453.8622
64 | 2630000.0961 | 1255448.0145
65 | 2630008.6209 | 1255436.7286
66 | 2630010.515 | 1255434.3308
67 | 2629956.2408 | 1255405.2179
68 | 2629962.5367 | 1255394.142
69 | 2629966.1283 | 1255387.9095
70 | 2629973.3889 | 1255376.9162
71 | 2629981.1993 | 1255365.0906
72 | 2629984.7191 | 1255359.8928
73 | 2629993.1276 | 1255373.7439
74 | 2629996.7043 | 1255342.1939
75 | 2629997.3347 | 1255376.796
76 | 2629997.0925 | 1255341.6207
77 | 2630011.1411 | 1255323.5603
78 | 2630017.5767 | 1255315.6524
79 | 2630025.4006 | 1255306.1623
80 | 2630031.9632 | 1255325.7426
81 | 2630039.9744 | 1255288.9005
82 | 2630037.2638 | 1255329.4604
83 | 2630046.2066 | 1255281.5188
84 | 2629926.4692 | 1255187.6662
85 | 2630047.8041 | 1255336.8531
86 | 2630053.599 | 1255273.5726
87 | 2630055.8175 | 1255287.8623
88 | 2629925.646 | 1255186.7052
89 | 2630055.1996 | 1255271.8521
90 | 2630072.3057 | 1255298.745
91 | 2630065.8735 | 1255260.3785
92 | 2630073.9454 | 1255299.8272
93 | 2629978.2961 | 1255464.9099

## line_std_types
| c_nf_per_km | r_ohm_per_km | x_ohm_per_km | max_i_ka | type | q_mm2 | alpha | voltage_rating
NAYY 4x50 SE | 210 | 0.642 | 0.083 | 0.142 | cs | 50 | 0.00403 | LV
NAYY 4x120 SE | 264 | 0.225 | 0.08 | 0.242 | cs | 120 | 0.00403 | LV
NAYY 4x150 SE | 261 | 0.208 | 0.08 | 0.27 | cs | 150 | 0.00403 | LV
NA2XS2Y 1x95 RM/25 12/20 kV | 216 | 0.313 | 0.132 | 0.252 | cs | 95 | 0.00403 | MV
NA2XS2Y 1x185 RM/25 12/20 kV | 273 | 0.161 | 0.117 | 0.362 | cs | 185 | 0.00403 | MV
NA2XS2Y 1x240 RM/25 12/20 kV | 304 | 0.122 | 0.112 | 0.421 | cs | 240 | 0.00403 | MV
NA2XS2Y 1x95 RM/25 6/10 kV | 315 | 0.313 | 0.123 | 0.249 | cs | 95 | 0.00403 | MV
NA2XS2Y 1x185 RM/25 6/10 kV | 406 | 0.161 | 0.11 | 0.358 | cs | 185 | 0.00403 | MV
NA2XS2Y 1x240 RM/25 6/10 kV | 456 | 0.122 | 0.105 | 0.416 | cs | 240 | 0.00403 | MV
NA2XS2Y 1x150 RM/25 12/20 kV | 250 | 0.206 | 0.116 | 0.319 | cs | 150 | 0.00403 | MV
NA2XS2Y 1x120 RM/25 12/20 kV | 230 | 0.253 | 0.119 | 0.283 | cs | 120 | 0.00403 | MV
NA2XS2Y 1x70 RM/25 12/20 kV | 190 | 0.443 | 0.132 | 0.22 | cs | 70 | 0.00403 | MV
NA2XS2Y 1x150 RM/25 6/10 kV | 360 | 0.206 | 0.11 | 0.315 | cs | 150 | 0.00403 | MV
NA2XS2Y 1x120 RM/25 6/10 kV | 340 | 0.253 | 0.113 | 0.28 | cs | 120 | 0.00403 | MV
NA2XS2Y 1x70 RM/25 6/10 kV | 280 | 0.443 | 0.123 | 0.217 | cs | 70 | 0.00403 | MV
N2XS(FL)2Y 1x120 RM/35 64/110 kV | 112 | 0.153 | 0.166 | 0.366 | cs | 120 | 0.00393 | HV
N2XS(FL)2Y 1x185 RM/35 64/110 kV | 125 | 0.099 | 0.156 | 0.457 | cs | 185 | 0.00393 | HV
N2XS(FL)2Y 1x240 RM/35 64/110 kV | 135 | 0.075 | 0.149 | 0.526 | cs | 240 | 0.00393 | HV
N2XS(FL)2Y 1x300 RM/35 64/110 kV | 144 | 0.06 | 0.144 | 0.588 | cs | 300 | 0.00393 | HV
15-AL1/3-ST1A 0.4 | 11 | 1.8769 | 0.35 | 0.105 | ol | 16 | 0.00403 | LV
24-AL1/4-ST1A 0.4 | 11.25 | 1.2012 | 0.335 | 0.14 | ol | 24 | 0.00403 | LV
48-AL1/8-ST1A 0.4 | 12.2 | 0.5939 | 0.3 | 0.21 | ol | 48 | 0.00403 | LV
94-AL1/15-ST1A 0.4 | 13.2 | 0.306 | 0.29 | 0.35 | ol | 94 | 0.00403 | LV
34-AL1/6-ST1A 10.0 | 9.7 | 0.8342 | 0.36 | 0.17 | ol | 34 | 0.00403 | MV
48-AL1/8-ST1A 10.0 | 10.1 | 0.5939 | 0.35 | 0.21 | ol | 48 | 0.00403 | MV
70-AL1/11-ST1A 10.0 | 10.4 | 0.4132 | 0.339 | 0.29 | ol | 70 | 0.00403 | MV
94-AL1/15-ST1A 10.0 | 10.75 | 0.306 | 0.33 | 0.35 | ol | 94 | 0.00403 | MV
122-AL1/20-ST1A 10.0 | 11.1 | 0.2376 | 0.323 | 0.41 | ol | 122 | 0.00403 | MV
149-AL1/24-ST1A 10.0 | 11.25 | 0.194 | 0.315 | 0.47 | ol | 149 | 0.00403 | MV
34-AL1/6-ST1A 20.0 | 9.15 | 0.8342 | 0.382 | 0.17 | ol | 34 | 0.00403 | MV
48-AL1/8-ST1A 20.0 | 9.5 | 0.5939 | 0.372 | 0.21 | ol | 48 | 0.00403 | MV
70-AL1/11-ST1A 20.0 | 9.7 | 0.4132 | 0.36 | 0.29 | ol | 70 | 0.00403 | MV
94-AL1/15-ST1A 20.0 | 10 | 0.306 | 0.35 | 0.35 | ol | 94 | 0.00403 | MV
122-AL1/20-ST1A 20.0 | 10.3 | 0.2376 | 0.344 | 0.41 | ol | 122 | 0.00403 | MV
149-AL1/24-ST1A 20.0 | 10.5 | 0.194 | 0.337 | 0.47 | ol | 149 | 0.00403 | MV
184-AL1/30-ST1A 20.0 | 10.75 | 0.1571 | 0.33 | 0.535 | ol | 184 | 0.00403 | MV
243-AL1/39-ST1A 20.0 | 11 | 0.1188 | 0.32 | 0.645 | ol | 243 | 0.00403 | MV
48-AL1/8-ST1A 110.0 | 8 | 0.5939 | 0.46 | 0.21 | ol | 48 | 0.00403 | HV
70-AL1/11-ST1A 110.0 | 8.4 | 0.4132 | 0.45 | 0.29 | ol | 70 | 0.00403 | HV
94-AL1/15-ST1A 110.0 | 8.65 | 0.306 | 0.44 | 0.35 | ol | 94 | 0.00403 | HV
122-AL1/20-ST1A 110.0 | 8.5 | 0.2376 | 0.43 | 0.41 | ol | 122 | 0.00403 | HV
149-AL1/24-ST1A 110.0 | 8.75 | 0.194 | 0.41 | 0.47 | ol | 149 | 0.00403 | HV
184-AL1/30-ST1A 110.0 | 8.8 | 0.1571 | 0.4 | 0.535 | ol | 184 | 0.00403 | HV
243-AL1/39-ST1A 110.0 | 9 | 0.1188 | 0.39 | 0.645 | ol | 243 | 0.00403 | HV
305-AL1/39-ST1A 110.0 | 9.2 | 0.0949 | 0.38 | 0.74 | ol | 305 | 0.00403 | HV
490-AL1/64-ST1A 110.0 | 9.75 | 0.059 | 0.37 | 0.96 | ol | 490 | 0.00403 | HV
679-AL1/86-ST1A 110.0 | 9.95 | 0.042 | 0.36 | 1.15 | ol | 679 | 0.00403 | HV
490-AL1/64-ST1A 220.0 | 10 | 0.059 | 0.285 | 0.96 | ol | 490 | 0.00403 | HV
679-AL1/86-ST1A 220.0 | 11.7 | 0.042 | 0.275 | 1.15 | ol | 679 | 0.00403 | HV
490-AL1/64-ST1A 380.0 | 11 | 0.059 | 0.253 | 0.96 | ol | 490 | 0.00403 | HV
679-AL1/86-ST1A 380.0 | 14.6 | 0.042 | 0.25 | 1.15 | ol | 679 | 0.00403 | HV

## trafo_std_types
| i0_percent | pfe_kw | vkr_percent | sn_mva | vn_lv_kv | vn_hv_kv | vk_percent | shift_degree | vector_group | tap_side | tap_neutral | tap_min | tap_max | tap_step_degree | tap_step_percent | tap_phase_shifter
160 MVA 380/110 kV | 0.06 | 60 | 0.25 | 160 | 110 | 380 | 12.2 | 0 | Yy0 | hv | 0 | -9 | 9 | 0 | 1.5 | FALSE
100 MVA 220/110 kV | 0.06 | 55 | 0.26 | 100 | 110 | 220 | 12 | 0 | Yy0 | hv | 0 | -9 | 9 | 0 | 1.5 | FALSE
63 MVA 110/20 kV | 0.04 | 22 | 0.32 | 63 | 20 | 110 | 18 | 150 | YNd5 | hv | 0 | -9 | 9 | 0 | 1.5 | FALSE
40 MVA 110/20 kV | 0.05 | 18 | 0.34 | 40 | 20 | 110 | 16.2 | 150 | YNd5 | hv | 0 | -9 | 9 | 0 | 1.5 | FALSE
25 MVA 110/20 kV | 0.07 | 14 | 0.41 | 25 | 20 | 110 | 12 | 150 | YNd5 | hv | 0 | -9 | 9 | 0 | 1.5 | FALSE
63 MVA 110/10 kV | 0.04 | 22 | 0.32 | 63 | 10 | 110 | 18 | 150 | YNd5 | hv | 0 | -9 | 9 | 0 | 1.5 | FALSE
40 MVA 110/10 kV | 0.05 | 18 | 0.34 | 40 | 10 | 110 | 16.2 | 150 | YNd5 | hv | 0 | -9 | 9 | 0 | 1.5 | FALSE
25 MVA 110/10 kV | 0.07 | 14 | 0.41 | 25 | 10 | 110 | 12 | 150 | YNd5 | hv | 0 | -9 | 9 | 0 | 1.5 | FALSE
0.25 MVA 20/0.4 kV | 0.32 | 0.8 | 1.44 | 0.25 | 0.4 | 20 | 6 | 150 | Yzn5 | hv | 0 | -2 | 2 | 0 | 2.5 | FALSE
0.4 MVA 20/0.4 kV | 0.3375 | 1.35 | 1.425 | 0.4 | 0.4 | 20 | 6 | 150 | Dyn5 | hv | 0 | -2 | 2 | 0 | 2.5 | FALSE
0.63 MVA 20/0.4 kV | 0.2619 | 1.65 | 1.206 | 0.63 | 0.4 | 20 | 6 | 150 | Dyn5 | hv | 0 | -2 | 2 | 0 | 2.5 | FALSE
0.25 MVA 10/0.4 kV | 0.24 | 0.6 | 1.2 | 0.25 | 0.4 | 10 | 4 | 150 | Dyn5 | hv | 0 | -2 | 2 | 0 | 2.5 | FALSE
0.4 MVA 10/0.4 kV | 0.2375 | 0.95 | 1.325 | 0.4 | 0.4 | 10 | 4 | 150 | Dyn5 | hv | 0 | -2 | 2 | 0 | 2.5 | FALSE
0.63 MVA 10/0.4 kV | 0.1873 | 1.18 | 1.0794 | 0.63 | 0.4 | 10 | 4 | 150 | Dyn5 | hv | 0 | -2 | 2 | 0 | 2.5 | FALSE

## trafo3w_std_types
| sn_hv_mva | sn_mv_mva | sn_lv_mva | vn_hv_kv | vn_mv_kv | vn_lv_kv | vk_hv_percent | vk_mv_percent | vk_lv_percent | vkr_hv_percent | vkr_mv_percent | vkr_lv_percent | pfe_kw | i0_percent | shift_mv_degree | shift_lv_degree | vector_group | tap_side | tap_neutral | tap_min | tap_max | tap_step_percent
63/25/38 MVA 110/20/10 kV | 63 | 25 | 38 | 110 | 20 | 10 | 10.4 | 10.4 | 10.4 | 0.28 | 0.32 | 0.35 | 35 | 0.89 | 0 | 0 | YN0yn0yn0 | hv | 0 | -10 | 10 | 1.2
63/25/38 MVA 110/10/10 kV | 63 | 25 | 38 | 110 | 10 | 10 | 10.4 | 10.4 | 10.4 | 0.28 | 0.32 | 0.35 | 35 | 0.89 | 0 | 0 | YN0yn0yn0 | hv | 0 | -10 | 10 | 1.2

## fuse_std_types
| fuse_type | i_rated_a | t_avg | t_min | t_total | x_avg | x_min | x_total
HV 100A | HV 100A | 100 | 0 | [10.0, 3.64, 0.854, 0.281, 0.1, 0.0531, 0.022, 0.01] | [10.0, 4.267, 1.21, 0.403, 0.1, 0.058, 0.022, 0.01] | 0 | [300.0, 350.0, 450.0, 550.0, 700.0, 850.0, 1200.0, 1752.0] | [600.0, 700.0, 900.0, 1150.0, 1665.0, 2000.0, 3000.0, 4313.0]
HV 10A | HV 10A | 10 | 0 | [10.0, 1675.0, 0.344, 0.156, 0.1, 0.0417, 0.0171, 0.01] | [10.0, 1.3, 0.3, 0.155, 0.1, 0.0555, 0.023, 0.01] | 0 | [30.0, 32.0, 35.0, 37.0, 39.0, 50.0, 70.0, 88.0] | [60.0, 70.0, 80.0, 87.0, 94.0, 110.0, 150.0, 216.0]
HV 125A | HV 125A | 125 | 0 | [10.0, 1.82, 0.344, 0.1, 0.0467, 0.0269, 0.01] | [10.0, 2.478, 0.426, 0.1, 0.0427, 0.0211, 0.01] | 0 | [375.0, 500.0, 700.0, 925.0, 1200.0, 1500.0, 2341.0] | [750.0, 1000.0, 1500.0, 2200.0, 3000.0, 4000.0, 5765.0]
HV 160A | HV 160A | 160 | 0 | [10.0, 4.15, 1.03, 0.198, 0.1, 0.051, 0.0172, 0.01] | [10.0, 2.3, 0.734, 0.274, 0.1, 0.046, 0.0177, 0.01] | 0 | [480.0, 550.0, 700.0, 1000.0, 1260.0, 1600.0, 2500.0, 3227.0] | [960.0, 1300.0, 1700.0, 2200.0, 2996.0, 4000.0, 6000.0, 7946.0]
HV 16A | HV 16A | 16 | 0 | [10.0, 0.352, 0.164, 0.1, 0.0649, 0.0342, 0.01] | [10.0, 2.34, 0.722, 0.181, 0.1, 0.055, 0.0296, 0.01] | 0 | [48.0, 60.0, 65.0, 71.0, 80.0, 100.0, 162.0] | [96.0, 110.0, 125.0, 150.0, 168.0, 200.0, 250.0, 398.0]
HV 200A | HV 200A | 200 | 0 | [10.0, 4.267, 1.21, 0.403, 0.1, 0.058, 0.022, 0.01] | [10.0, 3.73, 1.654, 0.328, 0.1, 0.0531, 0.019, 0.01] | 0 | [600.0, 700.0, 900.0, 1150.0, 1665.0, 2000.0, 3000.0, 4313.0] | [1200.0, 1500.0, 1800.0, 2700.0, 3960.0, 5000.0, 7500.0, 10620.0]
HV 20A | HV 20A | 20 | 0 | [10.0, 1.3, 0.3, 0.155, 0.1, 0.0555, 0.023, 0.01] | [10.0, 1.3, 0.161, 0.1, 0.0611, 0.0399, 0.0141, 0.01] | 0 | [60.0, 70.0, 80.0, 87.0, 94.0, 110.0, 150.0, 216.0] | [120.0, 150.0, 200.0, 223.0, 260.0, 300.0, 450.0, 532.0]
HV 25A | HV 25A | 25 | 0 | [10.0, 2.512, 0.833, 0.299, 0.1, 0.0372, 0.0223, 0.01] | [10.0, 3.125, 0.597, 0.198, 0.1, 0.0378, 0.022, 0.01] | 0 | [75.0, 82.0, 90.0, 100.0, 124.0, 170.0, 200.0, 289.0] | [150.0, 170.0, 210.0, 250.0, 294.0, 400.0, 500.0, 711.0]
HV 31.5A | HV 31.5A | 31.5 | 0 | [10.0, 2.34, 0.722, 0.181, 0.1, 0.055, 0.0296, 0.01] | [10.0, 2.84, 0.368, 0.164, 0.1, 0.0621, 0.0378, 0.0195, 0.01] | 0 | [95.0, 110.0, 125.0, 150.0, 165.0, 200.0, 250.0, 390.0] | [189.0, 220.0, 300.0, 350.0, 393.0, 450.0, 530.0, 700.0, 960.0]
HV 40A | HV 40A | 40 | 0 | [10.0, 1.3, 0.161, 0.1, 0.0611, 0.0399, 0.0141, 0.01] | [10.0, 2.05, 0.369, 0.198, 0.1, 0.051, 0.0298, 0.01] | 0 | [120.0, 150.0, 200.0, 223.0, 260.0, 300.0, 450.0, 532.0] | [240.0, 300.0, 400.0, 450.0, 530.0, 650.0, 800.0, 1311.0]
HV 50A | HV 50A | 50 | 0 | [10.0, 3.215, 0.597, 0.198, 0.1, 0.0378, 0.022, 0.01] | [10.0, 3.64, 0.854, 0.281, 0.1, 0.0531, 0.022, 0.01] | 0 | [150.0, 170.0, 210.0, 250.0, 294.0, 400.0, 500.0, 711.0] | [300.0, 350.0, 450.0, 550.0, 700.0, 850.0, 1200.0, 1752.0]
HV 6.3A | HV 6.3A | 6.3 | 0 | [10.0, 1.39, 0.344, 0.168, 0.1, 0.056, 0.0263, 0.01] | [10.0, 1.711, 0.516, 0.198, 0.1, 0.0634, 0.0303, 0.01] | 0 | [19.0, 19.5, 20.4, 20.8, 22.0, 25.0, 32.0, 48.0] | [38.0, 40.0, 43.0, 48.0, 53.0, 60.0, 75.0, 118.0]
HV 63A | HV 63A | 63 | 0 | [10.0, 2.84, 0.368, 0.164, 0.1, 0.0621, 0.0378, 0.0195, 0.01] | [10.0, 1.82, 0.344, 0.1, 0.0467, 0.0269, 0.01] | 0 | [189.0, 220.0, 300.0, 350.0, 393.0, 450.0, 530.0, 700.0, 961.0] | [378.0, 500.0, 700.0, 934.0, 1200.0, 1500.0, 2366.0]
HV 80A | HV 80A | 80 | 0 | [10.0, 2.05, 0.369, 0.198, 0.1, 0.051, 0.0298, 0.01] | [10.0, 4.15, 1.03, 0.198, 0.1, 0.051, 0.0172, 0.01] | 0 | [240.0, 300.0, 400.0, 450.0, 530.0, 650.0, 800.0, 1311.0] | [480.0, 550.0, 700.0, 1000.0, 1260.0, 1600.0, 2500.0, 3227.0]
Siemens NH-1-100 | Siemens NH-1-100 | 100 | [5400.0, 2000.0, 400.0, 20.0, 1.0, 0.2, 0.012, 0.004] | 0 | 0 | [150.0, 190.0, 250.0, 430.0, 900.0, 1250.0, 2700.0, 3600.0] | 0 | 0
Siemens NH-1-125 | Siemens NH-1-125 | 125 | [4800.0, 120.0, 7.0, 0.1, 0.004] | 0 | 0 | [180.0, 400.0, 740.0, 2000.0, 4250.0] | 0 | 0
Siemens NH-1-16 | Siemens NH-1-16 | 16 | [4000.0, 400.0, 2.0, 0.1, 0.04, 0.01] | 0 | 0 | [26.0, 35.0, 75.0, 150.0, 200.0, 300.0] | 0 | 0
Siemens NH-1-160 | Siemens NH-1-160 | 160 | [4800.0, 120.0, 7.0, 0.1, 0.004] | 0 | 0 | [210.0, 500.0, 900.0, 2300.0, 5000.0] | 0 | 0
Siemens NH-1-25 | Siemens NH-1-25 | 25 | [4000.0, 1000.0, 10.0, 0.2, 0.02, 0.01] | 0 | 0 | [40.0, 50.0, 100.0, 210.0, 400.0, 500.0] | 0 | 0
Siemens NH-1-50 | Siemens NH-1-50 | 50 | [4000.0, 40.0, 4.0, 1.0, 0.02, 0.01] | 0 | 0 | [86.0, 200.0, 300.0, 400.0, 1000.0, 1280.0] | 0 | 0
Siemens NH-1-63 | Siemens NH-1-63 | 63 | [4000.0, 100.0, 10.0, 2.0, 0.04, 0.01] | 0 | 0 | [100.0, 200.0, 300.0, 400.0, 1000.0, 1500.0] | 0 | 0
Siemens NH-1-80 | Siemens NH-1-80 | 80 | [4800.0, 120.0, 7.0, 0.1, 0.01] | 0 | 0 | [150.58, 250.0, 450.0, 1150.0, 2470.0] | 0 | 0
Siemens NH-2-1000 | Siemens NH-2-1000 | 1000 | [4800.0, 120.0, 7.0, 0.1, 0.004] | 0 | 0 | [1900.0, 3500.0, 8400.0, 24000.0, 52000.0] | 0 | 0
Siemens NH-2-200 | Siemens NH-2-200 | 200 | [4800.0, 120.0, 7.0, 0.1, 0.004] | 0 | 0 | [280.0, 650.0, 1200.0, 3000.0, 7000.0] | 0 | 0
Siemens NH-2-224 | Siemens NH-2-224 | 224 | [4800.0, 120.0, 7.0, 0.2, 0.04, 0.004] | 0 | 0 | [400.0, 750.0, 1453.0, 3025.0, 4315.0, 7600.0] | 0 | 0
Siemens NH-2-250 | Siemens NH-2-250 | 250 | [4800.0, 120.0, 7.0, 0.1, 0.004] | 0 | 0 | [450.0, 800.0, 1650.0, 4000.0, 8500.0] | 0 | 0
Siemens NH-2-315 | Siemens NH-2-315 | 315 | [4800.0, 120.0, 7.0, 0.1, 0.004] | 0 | 0 | [550.0, 920.0, 1900.0, 5000.0, 11000.0] | 0 | 0
Siemens NH-2-355 | Siemens NH-2-355 | 355 | [4800.0, 120.0, 6.0, 0.1, 0.004] | 0 | 0 | [650.0, 1116.27, 2350.0, 5840.0, 12790.0] | 0 | 0
Siemens NH-2-400 | Siemens NH-2-400 | 400 | [4800.0, 120.0, 7.0, 0.1, 0.004] | 0 | 0 | [720.0, 1350.0, 2800.0, 6500.0, 15000.0] | 0 | 0
Siemens NH-2-425 | Siemens NH-2-425 | 425 | [4800.0, 120.0, 7.0, 0.1, 0.004] | 0 | 0 | [850.0, 1500.0, 3050.0, 7500.0, 16500.0] | 0 | 0
Siemens NH-2-630 | Siemens NH-2-630 | 630 | [4800.0, 120.0, 7.0, 0.1, 0.004] | 0 | 0 | [1200.0, 2000.0, 4800.0, 12000.0, 26000.0] | 0 | 0

## dtypes
| element | column | dtype
0 | bus | name | object
1 | bus | vn_kv | float64
2 | bus | type | object
3 | bus | zone | object
4 | bus | in_service | bool
5 | load | name | object
6 | load | bus | uint32
7 | load | p_mw | float64
8 | load | q_mvar | float64
9 | load | const_z_percent | float64
10 | load | const_i_percent | float64
11 | load | sn_mva | float64
12 | load | scaling | float64
13 | load | in_service | bool
14 | load | type | object
15 | ext_grid | name | object
16 | ext_grid | bus | uint32
17 | ext_grid | vm_pu | float64
18 | ext_grid | va_degree | float64
19 | ext_grid | slack_weight | float64
20 | ext_grid | in_service | bool
21 | line | name | object
22 | line | std_type | object
23 | line | from_bus | uint32
24 | line | to_bus | uint32
25 | line | length_km | float64
26 | line | r_ohm_per_km | float64
27 | line | x_ohm_per_km | float64
28 | line | c_nf_per_km | float64
29 | line | g_us_per_km | float64
30 | line | max_i_ka | float64
31 | line | df | float64
32 | line | parallel | uint32
33 | line | type | object
34 | line | in_service | bool
35 | trafo | name | object
36 | trafo | std_type | object
37 | trafo | hv_bus | uint32
38 | trafo | lv_bus | uint32
39 | trafo | sn_mva | float64
40 | trafo | vn_hv_kv | float64
41 | trafo | vn_lv_kv | float64
42 | trafo | vk_percent | float64
43 | trafo | vkr_percent | float64
44 | trafo | pfe_kw | float64
45 | trafo | i0_percent | float64
46 | trafo | shift_degree | float64
47 | trafo | tap_side | object
48 | trafo | tap_neutral | int32
49 | trafo | tap_min | int32
50 | trafo | tap_max | int32
51 | trafo | tap_step_percent | float64
52 | trafo | tap_step_degree | float64
53 | trafo | tap_pos | int32
54 | trafo | tap_phase_shifter | bool
55 | trafo | parallel | uint32
56 | trafo | df | float64
57 | trafo | in_service | bool
58 | line_geodata | coords | object
59 | bus_geodata | x | float64
60 | bus_geodata | y | float64
61 | bus_geodata | coords | object

## parameters
| version | format_version | converged | OPF_converged | name | f_hz | sn_mva
0 | 2.14.6 | 2.14.0 | FALSE | FALSE |  | 50 | 1