## bus
| name | vn_kv | type | zone | in_service
0 | bus_LV_2846-5_0_9_node_0 | 0.4 | n |  | TRUE
1 | bus_LV_2846-5_0_9_node_1 | 0.4 | n |  | TRUE
2 | bus_LV_2846-5_0_9_node_4 | 0.4 | n |  | TRUE
3 | bus_LV_2846-5_0_9_node_6 | 0.4 | n |  | TRUE
4 | bus_LV_2846-5_0_9_node_7 | 0.4 | n |  | TRUE
5 | bus_LV_2846-5_0_9_node_2 | 0.4 | n |  | TRUE
6 | bus_LV_2846-5_0_9_node_3 | 0.4 | n |  | TRUE
7 | bus_LV_2846-5_0_9_node_5 | 0.4 | n |  | TRUE
8 | bus_LV_2846-5_0_9_node_68 | 0.4 | n |  | TRUE
9 | bus_LV_2846-5_0_9_node_8 | 0.4 | n |  | TRUE
10 | bus_LV_2846-5_0_9_node_37 | 0.4 | n |  | TRUE
11 | bus_LV_2846-5_0_9_node_64 | 0.4 | n |  | TRUE
12 | bus_LV_2846-5_0_9_node_9 | 0.4 | n |  | TRUE
13 | bus_LV_2846-5_0_9_node_36 | 0.4 | n |  | TRUE
14 | bus_LV_2846-5_0_9_node_10 | 0.4 | n |  | TRUE
15 | bus_LV_2846-5_0_9_node_11 | 0.4 | n |  | TRUE
16 | bus_LV_2846-5_0_9_node_12 | 0.4 | n |  | TRUE
17 | bus_LV_2846-5_0_9_node_13 | 0.4 | n |  | TRUE
18 | bus_LV_2846-5_0_9_node_30 | 0.4 | n |  | TRUE
19 | bus_LV_2846-5_0_9_node_31 | 0.4 | n |  | TRUE
20 | bus_LV_2846-5_0_9_node_14 | 0.4 | n |  | TRUE
21 | bus_LV_2846-5_0_9_node_15 | 0.4 | n |  | TRUE
22 | bus_LV_2846-5_0_9_node_16 | 0.4 | n |  | TRUE
23 | bus_LV_2846-5_0_9_node_17 | 0.4 | n |  | TRUE
24 | bus_LV_2846-5_0_9_node_18 | 0.4 | n |  | TRUE
25 | bus_LV_2846-5_0_9_node_19 | 0.4 | n |  | TRUE
26 | bus_LV_2846-5_0_9_node_20 | 0.4 | n |  | TRUE
27 | bus_LV_2846-5_0_9_node_50 | 0.4 | n |  | TRUE
28 | bus_LV_2846-5_0_9_node_51 | 0.4 | n |  | TRUE
29 | bus_LV_2846-5_0_9_node_47 | 0.4 | n |  | TRUE
30 | bus_LV_2846-5_0_9_node_49 | 0.4 | n |  | TRUE
31 | bus_LV_2846-5_0_9_node_52 | 0.4 | n |  | TRUE
32 | bus_LV_2846-5_0_9_node_48 | 0.4 | n |  | TRUE
33 | bus_LV_2846-5_0_9_node_21 | 0.4 | n |  | TRUE
34 | bus_LV_2846-5_0_9_node_22 | 0.4 | n |  | TRUE
35 | bus_LV_2846-5_0_9_node_23 | 0.4 | n |  | TRUE
36 | bus_LV_2846-5_0_9_node_24 | 0.4 | n |  | TRUE
37 | bus_LV_2846-5_0_9_node_25 | 0.4 | n |  | TRUE
38 | bus_LV_2846-5_0_9_node_26 | 0.4 | n |  | TRUE
39 | bus_LV_2846-5_0_9_node_27 | 0.4 | n |  | TRUE
40 | bus_LV_2846-5_0_9_node_28 | 0.4 | n |  | TRUE
41 | bus_LV_2846-5_0_9_node_29 | 0.4 | n |  | TRUE
42 | bus_LV_2846-5_0_9_node_32 | 0.4 | n |  | TRUE
43 | bus_LV_2846-5_0_9_node_98 | 0.4 | n |  | TRUE
44 | bus_LV_2846-5_0_9_node_84 | 0.4 | n |  | TRUE
45 | bus_LV_2846-5_0_9_node_33 | 0.4 | n |  | TRUE
46 | bus_LV_2846-5_0_9_node_85 | 0.4 | n |  | TRUE
47 | bus_LV_2846-5_0_9_node_82 | 0.4 | n |  | TRUE
48 | bus_LV_2846-5_0_9_node_34 | 0.4 | n |  | TRUE
49 | bus_LV_2846-5_0_9_node_35 | 0.4 | n |  | TRUE
50 | bus_LV_2846-5_0_9_node_43 | 0.4 | n |  | TRUE
51 | bus_LV_2846-5_0_9_node_42 | 0.4 | n |  | TRUE
52 | bus_LV_2846-5_0_9_node_39 | 0.4 | n |  | TRUE
53 | bus_LV_2846-5_0_9_node_59 | 0.4 | n |  | TRUE
54 | bus_LV_2846-5_0_9_node_38 | 0.4 | n |  | TRUE
55 | bus_LV_2846-5_0_9_node_60 | 0.4 | n |  | TRUE
56 | bus_LV_2846-5_0_9_node_61 | 0.4 | n |  | TRUE
57 | bus_LV_2846-5_0_9_node_58 | 0.4 | n |  | TRUE
58 | bus_LV_2846-5_0_9_node_40 | 0.4 | n |  | TRUE
59 | bus_LV_2846-5_0_9_node_41 | 0.4 | n |  | TRUE
60 | bus_LV_2846-5_0_9_node_44 | 0.4 | n |  | TRUE
61 | bus_LV_2846-5_0_9_node_45 | 0.4 | n |  | TRUE
62 | bus_LV_2846-5_0_9_node_46 | 0.4 | n |  | TRUE
63 | bus_LV_2846-5_0_9_node_62 | 0.4 | n |  | TRUE
64 | bus_LV_2846-5_0_9_node_54 | 0.4 | n |  | TRUE
65 | bus_LV_2846-5_0_9_node_63 | 0.4 | n |  | TRUE
66 | bus_LV_2846-5_0_9_node_53 | 0.4 | n |  | TRUE
67 | bus_LV_2846-5_0_9_node_55 | 0.4 | n |  | TRUE
68 | bus_LV_2846-5_0_9_node_56 | 0.4 | n |  | TRUE
69 | bus_LV_2846-5_0_9_node_57 | 0.4 | n |  | TRUE
70 | bus_LV_2846-5_0_9_node_65 | 0.4 | n |  | TRUE
71 | bus_LV_2846-5_0_9_node_66 | 0.4 | n |  | TRUE
72 | bus_LV_2846-5_0_9_node_67 | 0.4 | n |  | TRUE
73 | bus_LV_2846-5_0_9_node_69 | 0.4 | n |  | TRUE
74 | bus_LV_2846-5_0_9_node_70 | 0.4 | n |  | TRUE
75 | bus_LV_2846-5_0_9_node_71 | 0.4 | n |  | TRUE
76 | bus_LV_2846-5_0_9_node_73 | 0.4 | n |  | TRUE
77 | bus_LV_2846-5_0_9_node_72 | 0.4 | n |  | TRUE
78 | bus_LV_2846-5_0_9_node_74 | 0.4 | n |  | TRUE
79 | bus_LV_2846-5_0_9_node_75 | 0.4 | n |  | TRUE
80 | bus_LV_2846-5_0_9_node_76 | 0.4 | n |  | TRUE
81 | bus_LV_2846-5_0_9_node_83 | 0.4 | n |  | TRUE
82 | bus_LV_2846-5_0_9_node_79 | 0.4 | n |  | TRUE
83 | bus_LV_2846-5_0_9_node_97 | 0.4 | n |  | TRUE
84 | bus_LV_2846-5_0_9_node_77 | 0.4 | n |  | TRUE
85 | bus_LV_2846-5_0_9_node_78 | 0.4 | n |  | TRUE
86 | bus_LV_2846-5_0_9_node_80 | 0.4 | n |  | TRUE
87 | bus_LV_2846-5_0_9_node_81 | 0.4 | n |  | TRUE
88 | bus_LV_2846-5_0_9_node_86 | 0.4 | n |  | TRUE
89 | bus_LV_2846-5_0_9_node_87 | 0.4 | n |  | TRUE
90 | bus_LV_2846-5_0_9_node_141 | 0.4 | n |  | TRUE
91 | bus_LV_2846-5_0_9_node_183 | 0.4 | n |  | TRUE
92 | bus_LV_2846-5_0_9_node_96 | 0.4 | n |  | TRUE
93 | bus_LV_2846-5_0_9_node_88 | 0.4 | n |  | TRUE
94 | bus_LV_2846-5_0_9_node_99 | 0.4 | n |  | TRUE
95 | bus_LV_2846-5_0_9_node_132 | 0.4 | n |  | TRUE
96 | bus_LV_2846-5_0_9_node_184 | 0.4 | n |  | TRUE
97 | bus_LV_2846-5_0_9_node_100 | 0.4 | n |  | TRUE
98 | bus_LV_2846-5_0_9_node_89 | 0.4 | n |  | TRUE
99 | bus_LV_2846-5_0_9_node_90 | 0.4 | n |  | TRUE
100 | bus_LV_2846-5_0_9_node_91 | 0.4 | n |  | TRUE
101 | bus_LV_2846-5_0_9_node_92 | 0.4 | n |  | TRUE
102 | bus_LV_2846-5_0_9_node_93 | 0.4 | n |  | TRUE
103 | bus_LV_2846-5_0_9_node_94 | 0.4 | n |  | TRUE
104 | bus_LV_2846-5_0_9_node_95 | 0.4 | n |  | TRUE
105 | bus_LV_2846-5_0_9_node_101 | 0.4 | n |  | TRUE
106 | bus_LV_2846-5_0_9_node_102 | 0.4 | n |  | TRUE
107 | bus_LV_2846-5_0_9_node_108 | 0.4 | n |  | TRUE
108 | bus_LV_2846-5_0_9_node_105 | 0.4 | n |  | TRUE
109 | bus_LV_2846-5_0_9_node_103 | 0.4 | n |  | TRUE
110 | bus_LV_2846-5_0_9_node_104 | 0.4 | n |  | TRUE
111 | bus_LV_2846-5_0_9_node_106 | 0.4 | n |  | TRUE
112 | bus_LV_2846-5_0_9_node_107 | 0.4 | n |  | TRUE
113 | bus_LV_2846-5_0_9_node_109 | 0.4 | n |  | TRUE
114 | bus_LV_2846-5_0_9_node_110 | 0.4 | n |  | TRUE
115 | bus_LV_2846-5_0_9_node_140 | 0.4 | n |  | TRUE
116 | bus_LV_2846-5_0_9_node_116 | 0.4 | n |  | TRUE
117 | bus_LV_2846-5_0_9_node_125 | 0.4 | n |  | TRUE
118 | bus_LV_2846-5_0_9_node_117 | 0.4 | n |  | TRUE
119 | bus_LV_2846-5_0_9_node_111 | 0.4 | n |  | TRUE
120 | bus_LV_2846-5_0_9_node_112 | 0.4 | n |  | TRUE
121 | bus_LV_2846-5_0_9_node_113 | 0.4 | n |  | TRUE
122 | bus_LV_2846-5_0_9_node_114 | 0.4 | n |  | TRUE
123 | bus_LV_2846-5_0_9_node_115 | 0.4 | n |  | TRUE
124 | bus_LV_2846-5_0_9_node_118 | 0.4 | n |  | TRUE
125 | bus_LV_2846-5_0_9_node_119 | 0.4 | n |  | TRUE
126 | bus_LV_2846-5_0_9_node_120 | 0.4 | n |  | TRUE
127 | bus_LV_2846-5_0_9_node_121 | 0.4 | n |  | TRUE
128 | bus_LV_2846-5_0_9_node_136 | 0.4 | n |  | TRUE
129 | bus_LV_2846-5_0_9_node_122 | 0.4 | n |  | TRUE
130 | bus_LV_2846-5_0_9_node_123 | 0.4 | n |  | TRUE
131 | bus_LV_2846-5_0_9_node_124 | 0.4 | n |  | TRUE
132 | bus_LV_2846-5_0_9_node_135 | 0.4 | n |  | TRUE
133 | bus_LV_2846-5_0_9_node_127 | 0.4 | n |  | TRUE
134 | bus_LV_2846-5_0_9_node_128 | 0.4 | n |  | TRUE
135 | bus_LV_2846-5_0_9_node_126 | 0.4 | n |  | TRUE
136 | bus_LV_2846-5_0_9_node_131 | 0.4 | n |  | TRUE
137 | bus_LV_2846-5_0_9_node_137 | 0.4 | n |  | TRUE
138 | bus_LV_2846-5_0_9_node_143 | 0.4 | n |  | TRUE
139 | bus_LV_2846-5_0_9_node_130 | 0.4 | n |  | TRUE
140 | bus_LV_2846-5_0_9_node_138 | 0.4 | n |  | TRUE
141 | bus_LV_2846-5_0_9_node_144 | 0.4 | n |  | TRUE
142 | bus_LV_2846-5_0_9_node_129 | 0.4 | n |  | TRUE
143 | bus_LV_2846-5_0_9_node_134 | 0.4 | n |  | TRUE
144 | bus_LV_2846-5_0_9_node_133 | 0.4 | n |  | TRUE
145 | bus_LV_2846-5_0_9_node_142 | 0.4 | n |  | TRUE
146 | bus_LV_2846-5_0_9_node_159 | 0.4 | n |  | TRUE
147 | bus_LV_2846-5_0_9_node_139 | 0.4 | n |  | TRUE
148 | bus_LV_2846-5_0_9_node_160 | 0.4 | n |  | TRUE
149 | bus_LV_2846-5_0_9_node_145 | 0.4 | n |  | TRUE
150 | bus_LV_2846-5_0_9_node_146 | 0.4 | n |  | TRUE
151 | bus_LV_2846-5_0_9_node_149 | 0.4 | n |  | TRUE
152 | bus_LV_2846-5_0_9_node_147 | 0.4 | n |  | TRUE
153 | bus_LV_2846-5_0_9_node_148 | 0.4 | n |  | TRUE
154 | bus_LV_2846-5_0_9_node_150 | 0.4 | n |  | TRUE
155 | bus_LV_2846-5_0_9_node_151 | 0.4 | n |  | TRUE
156 | bus_LV_2846-5_0_9_node_162 | 0.4 | n |  | TRUE
157 | bus_LV_2846-5_0_9_node_163 | 0.4 | n |  | TRUE
158 | bus_LV_2846-5_0_9_node_152 | 0.4 | n |  | TRUE
159 | bus_LV_2846-5_0_9_node_153 | 0.4 | n |  | TRUE
160 | bus_LV_2846-5_0_9_node_154 | 0.4 | n |  | TRUE
161 | bus_LV_2846-5_0_9_node_155 | 0.4 | n |  | TRUE
162 | bus_LV_2846-5_0_9_node_156 | 0.4 | n |  | TRUE
163 | bus_LV_2846-5_0_9_node_157 | 0.4 | n |  | TRUE
164 | bus_LV_2846-5_0_9_node_158 | 0.4 | n |  | TRUE
165 | bus_LV_2846-5_0_9_node_182 | 0.4 | n |  | TRUE
166 | bus_LV_2846-5_0_9_node_161 | 0.4 | n |  | TRUE
167 | bus_LV_2846-5_0_9_node_181 | 0.4 | n |  | TRUE
168 | bus_LV_2846-5_0_9_node_164 | 0.4 | n |  | TRUE
169 | bus_LV_2846-5_0_9_node_165 | 0.4 | n |  | TRUE
170 | bus_LV_2846-5_0_9_node_166 | 0.4 | n |  | TRUE
171 | bus_LV_2846-5_0_9_node_167 | 0.4 | n |  | TRUE
172 | bus_LV_2846-5_0_9_node_168 | 0.4 | n |  | TRUE
173 | bus_LV_2846-5_0_9_node_186 | 0.4 | n |  | TRUE
174 | bus_LV_2846-5_0_9_node_185 | 0.4 | n |  | TRUE
175 | bus_LV_2846-5_0_9_node_169 | 0.4 | n |  | TRUE
176 | bus_LV_2846-5_0_9_node_170 | 0.4 | n |  | TRUE
177 | bus_LV_2846-5_0_9_node_171 | 0.4 | n |  | TRUE
178 | bus_LV_2846-5_0_9_node_172 | 0.4 | n |  | TRUE
179 | bus_LV_2846-5_0_9_node_173 | 0.4 | n |  | TRUE
180 | bus_LV_2846-5_0_9_node_174 | 0.4 | n |  | TRUE
181 | bus_LV_2846-5_0_9_node_175 | 0.4 | n |  | TRUE
182 | bus_LV_2846-5_0_9_node_176 | 0.4 | n |  | TRUE
183 | bus_LV_2846-5_0_9_node_178 | 0.4 | n |  | TRUE
184 | bus_LV_2846-5_0_9_node_177 | 0.4 | n |  | TRUE
185 | bus_LV_2846-5_0_9_node_179 | 0.4 | n |  | TRUE
186 | bus_LV_2846-5_0_9_node_180 | 0.4 | n |  | TRUE
187 | bus_LV_2846-5_0_9_node_187 | 0.4 | n |  | TRUE
188 | bus_LV_2846-5_0_9_node_188 | 0.4 | n |  | TRUE
189 | bus_LV_2846-5_0_9_node_189 | 0.4 | n |  | TRUE
190 | bus_LV_2846-5_0_9_node_190 | 0.4 | n |  | TRUE
191 | bus_LV_2846-5_0_9_node_191 | 0.4 | n |  | TRUE
192 | bus_LV_2846-5_0_9_node_205 | 0.4 | n |  | TRUE
193 | bus_LV_2846-5_0_9_node_207 | 0.4 | n |  | TRUE
194 | bus_LV_2846-5_0_9_node_208 | 0.4 | n |  | TRUE
195 | bus_LV_2846-5_0_9_node_197 | 0.4 | n |  | TRUE
196 | bus_LV_2846-5_0_9_node_211 | 0.4 | n |  | TRUE
197 | bus_LV_2846-5_0_9_node_192 | 0.4 | n |  | TRUE
198 | bus_LV_2846-5_0_9_node_193 | 0.4 | n |  | TRUE
199 | bus_LV_2846-5_0_9_node_194 | 0.4 | n |  | TRUE
200 | bus_LV_2846-5_0_9_node_195 | 0.4 | n |  | TRUE
201 | bus_LV_2846-5_0_9_node_196 | 0.4 | n |  | TRUE
202 | bus_LV_2846-5_0_9_node_206 | 0.4 | n |  | TRUE
203 | bus_LV_2846-5_0_9_node_204 | 0.4 | n |  | TRUE
204 | bus_LV_2846-5_0_9_node_198 | 0.4 | n |  | TRUE
205 | bus_LV_2846-5_0_9_node_199 | 0.4 | n |  | TRUE
206 | bus_LV_2846-5_0_9_node_200 | 0.4 | n |  | TRUE
207 | bus_LV_2846-5_0_9_node_201 | 0.4 | n |  | TRUE
208 | bus_LV_2846-5_0_9_node_202 | 0.4 | n |  | TRUE
209 | bus_LV_2846-5_0_9_node_203 | 0.4 | n |  | TRUE
210 | bus_LV_2846-5_0_9_node_209 | 0.4 | n |  | TRUE
211 | bus_LV_2846-5_0_9_node_210 | 0.4 | n |  | TRUE
212 | bus_LV_2846-5_0_9_node_212 | 0.4 | n |  | TRUE
213 | bus_LV_2846-5_0_9_node_213 | 0.4 | n |  | TRUE
214 | bus_LV_2846-5_0_9_node_214 | 0.4 | n |  | TRUE
215 | bus_LV_2846-5_0_9_node_215 | 0.4 | n |  | TRUE
216 | bus_MV_297_0_node_71 | 20 | n |  | TRUE

## load
| name | bus | p_mw | q_mvar | const_z_percent | const_i_percent | sn_mva | scaling | in_service | type
0 | LV_2846-5_0_9_load_0 | 0 | 0.0040267 | 0.0010092 | 0 | 0 |  | 1 | TRUE | wye
1 | LV_2846-5_0_9_load_6 | 3 | 0.0023561 | 0.00059049 | 0 | 0 |  | 1 | TRUE | wye
2 | LV_2846-5_0_9_load_2 | 5 | 0.0019554 | 0.00049008 | 0 | 0 |  | 1 | TRUE | wye
3 | LV_2846-5_0_9_load_68 | 8 | 0.0046446 | 0.001164 | 0 | 0 |  | 1 | TRUE | wye
4 | LV_2846-5_0_9_load_8 | 9 | 0.0011788 | 0.00029544 | 0 | 0 |  | 1 | TRUE | wye
5 | LV_2846-5_0_9_load_37 | 10 | 0.0010522 | 0.00026371 | 0 | 0 |  | 1 | TRUE | wye
6 | LV_2846-5_0_9_load_64 | 11 | 0.0014466 | 0.00036255 | 0 | 0 |  | 1 | TRUE | wye
7 | LV_2846-5_0_9_load_9 | 12 | 0.0024838 | 0.00062251 | 0 | 0 |  | 1 | TRUE | wye
8 | LV_2846-5_0_9_load_36 | 13 | 0.0014851 | 0.00037221 | 0 | 0 |  | 1 | TRUE | wye
9 | LV_2846-5_0_9_load_10 | 14 | 0.00085276 | 0.00021372 | 0 | 0 |  | 1 | TRUE | wye
10 | LV_2846-5_0_9_load_11 | 15 | 0.0011066 | 0.00027735 | 0 | 0 |  | 1 | TRUE | wye
11 | LV_2846-5_0_9_load_12 | 16 | 0.0014179 | 0.00035536 | 0 | 0 |  | 1 | TRUE | wye
12 | LV_2846-5_0_9_load_13 | 17 | 0.0017434 | 0.00043693 | 0 | 0 |  | 1 | TRUE | wye
13 | LV_2846-5_0_9_load_30 | 18 | 0.0016891 | 0.00042332 | 0 | 0 |  | 1 | TRUE | wye
14 | LV_2846-5_0_9_load_31 | 19 | 0.0014693 | 0.00036825 | 0 | 0 |  | 1 | TRUE | wye
15 | LV_2846-5_0_9_load_14 | 20 | 0.0016872 | 0.00042284 | 0 | 0 |  | 1 | TRUE | wye
16 | LV_2846-5_0_9_load_15 | 21 | 0.0050699 | 0.0012706 | 0 | 0 |  | 1 | TRUE | wye
17 | LV_2846-5_0_9_load_16 | 22 | 0.00071551 | 0.00017932 | 0 | 0 |  | 1 | TRUE | wye
18 | LV_2846-5_0_9_load_17 | 23 | 0.0025275 | 0.00063345 | 0 | 0 |  | 1 | TRUE | wye
19 | LV_2846-5_0_9_load_18 | 24 | 0.0029662 | 0.0007434 | 0 | 0 |  | 1 | TRUE | wye
20 | LV_2846-5_0_9_load_20 | 26 | 0.001476 | 0.00036991 | 0 | 0 |  | 1 | TRUE | wye
21 | LV_2846-5_0_9_load_50 | 27 | 0.001185 | 0.00029699 | 0 | 0 |  | 1 | TRUE | wye
22 | LV_2846-5_0_9_load_51 | 28 | 0.0024657 | 0.00061797 | 0 | 0 |  | 1 | TRUE | wye
23 | LV_2846-5_0_9_load_47 | 29 | 0.0013195 | 0.0003307 | 0 | 0 |  | 1 | TRUE | wye
24 | LV_2846-5_0_9_load_49 | 30 | 0.0022049 | 0.00055259 | 0 | 0 |  | 1 | TRUE | wye
25 | LV_2846-5_0_9_load_52 | 31 | 0.0018292 | 0.00045844 | 0 | 0 |  | 1 | TRUE | wye
26 | LV_2846-5_0_9_load_48 | 32 | 0.001211 | 0.00030351 | 0 | 0 |  | 1 | TRUE | wye
27 | LV_2846-5_0_9_load_21 | 33 | 0.0028444 | 0.00071287 | 0 | 0 |  | 1 | TRUE | wye
28 | LV_2846-5_0_9_load_22 | 34 | 0.00094992 | 0.00023807 | 0 | 0 |  | 1 | TRUE | wye
29 | LV_2846-5_0_9_load_24 | 36 | 0.0030808 | 0.00077213 | 0 | 0 |  | 1 | TRUE | wye
30 | LV_2846-5_0_9_load_25 | 37 | 0.0011897 | 0.00029817 | 0 | 0 |  | 1 | TRUE | wye
31 | LV_2846-5_0_9_load_26 | 38 | 0.0019226 | 0.00048185 | 0 | 0 |  | 1 | TRUE | wye
32 | LV_2846-5_0_9_load_27 | 39 | 0.0014657 | 0.00036733 | 0 | 0 |  | 1 | TRUE | wye
33 | LV_2846-5_0_9_load_28 | 40 | 0.0020842 | 0.00052236 | 0 | 0 |  | 1 | TRUE | wye
34 | LV_2846-5_0_9_load_29 | 41 | 0.001073 | 0.00026891 | 0 | 0 |  | 1 | TRUE | wye
35 | LV_2846-5_0_9_load_32 | 42 | 0.0021857 | 0.00054779 | 0 | 0 |  | 1 | TRUE | wye
36 | LV_2846-5_0_9_load_98 | 43 | 0.0058053 | 0.001455 | 0 | 0 |  | 1 | TRUE | wye
37 | LV_2846-5_0_9_load_33 | 45 | 0.0015651 | 0.00039225 | 0 | 0 |  | 1 | TRUE | wye
38 | LV_2846-5_0_9_load_85 | 46 | 0.001614 | 0.00040451 | 0 | 0 |  | 1 | TRUE | wye
39 | LV_2846-5_0_9_load_82 | 47 | 0.0055019 | 0.0013789 | 0 | 0 |  | 1 | TRUE | wye
40 | LV_2846-5_0_9_load_34 | 48 | 0.0012524 | 0.00031388 | 0 | 0 |  | 1 | TRUE | wye
41 | LV_2846-5_0_9_load_35 | 49 | 0.0017406 | 0.00043624 | 0 | 0 |  | 1 | TRUE | wye
42 | LV_2846-5_0_9_load_43 | 50 | 0.0016437 | 0.00041195 | 0 | 0 |  | 1 | TRUE | wye
43 | LV_2846-5_0_9_load_42 | 51 | 0.0015338 | 0.00038441 | 0 | 0 |  | 1 | TRUE | wye
44 | LV_2846-5_0_9_load_39 | 52 | 0.0010493 | 0.00026298 | 0 | 0 |  | 1 | TRUE | wye
45 | LV_2846-5_0_9_load_60 | 55 | 0.00033716 | 8.4501e-05 | 0 | 0 |  | 1 | TRUE | wye
46 | LV_2846-5_0_9_load_61 | 56 | 0.00094043 | 0.00023569 | 0 | 0 |  | 1 | TRUE | wye
47 | LV_2846-5_0_9_load_58 | 57 | 0.00043733 | 0.0001096 | 0 | 0 |  | 1 | TRUE | wye
48 | LV_2846-5_0_9_load_40 | 58 | 0.00072181 | 0.0001809 | 0 | 0 |  | 1 | TRUE | wye
49 | LV_2846-5_0_9_load_41 | 59 | 0.0013888 | 0.00034805 | 0 | 0 |  | 1 | TRUE | wye
50 | LV_2846-5_0_9_load_44 | 60 | 0.0016244 | 0.00040711 | 0 | 0 |  | 1 | TRUE | wye
51 | LV_2846-5_0_9_load_45 | 61 | 0.0012811 | 0.00032108 | 0 | 0 |  | 1 | TRUE | wye
52 | LV_2846-5_0_9_load_54 | 64 | 0.0022664 | 0.00056802 | 0 | 0 |  | 1 | TRUE | wye
53 | LV_2846-5_0_9_load_63 | 65 | 0.0015439 | 0.00038695 | 0 | 0 |  | 1 | TRUE | wye
54 | LV_2846-5_0_9_load_53 | 66 | 0.0015598 | 0.00039092 | 0 | 0 |  | 1 | TRUE | wye
55 | LV_2846-5_0_9_load_55 | 67 | 0.0013194 | 0.00033067 | 0 | 0 |  | 1 | TRUE | wye
56 | LV_2846-5_0_9_load_57 | 69 | 0.00011212 | 2.8101e-05 | 0 | 0 |  | 1 | TRUE | wye
57 | LV_2846-5_0_9_load_66 | 71 | 0.0014988 | 0.00037565 | 0 | 0 |  | 1 | TRUE | wye
58 | LV_2846-5_0_9_load_67 | 72 | 0.0014888 | 0.00037312 | 0 | 0 |  | 1 | TRUE | wye
59 | LV_2846-5_0_9_load_69 | 73 | 0.0015534 | 0.00038931 | 0 | 0 |  | 1 | TRUE | wye
60 | LV_2846-5_0_9_load_70 | 74 | 0.0013524 | 0.00033895 | 0 | 0 |  | 1 | TRUE | wye
61 | LV_2846-5_0_9_load_71 | 75 | 0.0014263 | 0.00035747 | 0 | 0 |  | 1 | TRUE | wye
62 | LV_2846-5_0_9_load_73 | 76 | 0.0030406 | 0.00076205 | 0 | 0 |  | 1 | TRUE | wye
63 | LV_2846-5_0_9_load_72 | 77 | 0.0029368 | 0.00073603 | 0 | 0 |  | 1 | TRUE | wye
64 | LV_2846-5_0_9_load_74 | 78 | 0.0029854 | 0.0007482 | 0 | 0 |  | 1 | TRUE | wye
65 | LV_2846-5_0_9_load_75 | 79 | 0.0017606 | 0.00044125 | 0 | 0 |  | 1 | TRUE | wye
66 | LV_2846-5_0_9_load_83 | 81 | 0.0036187 | 0.00090693 | 0 | 0 |  | 1 | TRUE | wye
67 | LV_2846-5_0_9_load_79 | 82 | 0.002876 | 0.0007208 | 0 | 0 |  | 1 | TRUE | wye
68 | LV_2846-5_0_9_load_97 | 83 | 0.0042732 | 0.001071 | 0 | 0 |  | 1 | TRUE | wye
69 | LV_2846-5_0_9_load_77 | 84 | 0.0050011 | 0.0012534 | 0 | 0 |  | 1 | TRUE | wye
70 | LV_2846-5_0_9_load_78 | 85 | 0.004323 | 0.0010835 | 0 | 0 |  | 1 | TRUE | wye
71 | LV_2846-5_0_9_load_86 | 88 | 0.011221 | 0.0028123 | 0 | 0 |  | 1 | TRUE | wye
72 | LV_2846-5_0_9_load_87 | 89 | 0.0023963 | 0.00060058 | 0 | 0 |  | 1 | TRUE | wye
73 | LV_2846-5_0_9_load_141 | 90 | 0.0034584 | 0.00086677 | 0 | 0 |  | 1 | TRUE | wye
74 | LV_2846-5_0_9_load_183 | 91 | 0.0026868 | 0.00067337 | 0 | 0 |  | 1 | TRUE | wye
75 | LV_2846-5_0_9_load_96 | 92 | 0.0027864 | 0.00069834 | 0 | 0 |  | 1 | TRUE | wye
76 | LV_2846-5_0_9_load_88 | 93 | 0.0040407 | 0.0010127 | 0 | 0 |  | 1 | TRUE | wye
77 | LV_2846-5_0_9_load_184 | 96 | 0.0044609 | 0.001118 | 0 | 0 |  | 1 | TRUE | wye
78 | LV_2846-5_0_9_load_100 | 97 | 0.035457 | 0.0088864 | 0 | 0 |  | 1 | TRUE | wye
79 | LV_2846-5_0_9_load_89 | 98 | 0.0021799 | 0.00054634 | 0 | 0 |  | 1 | TRUE | wye
80 | LV_2846-5_0_9_load_90 | 99 | 0.0019983 | 0.00050081 | 0 | 0 |  | 1 | TRUE | wye
81 | LV_2846-5_0_9_load_91 | 100 | 0.0058924 | 0.0014768 | 0 | 0 |  | 1 | TRUE | wye
82 | LV_2846-5_0_9_load_92 | 101 | 0.0043503 | 0.0010903 | 0 | 0 |  | 1 | TRUE | wye
83 | LV_2846-5_0_9_load_93 | 102 | 0.00547 | 0.0013709 | 0 | 0 |  | 1 | TRUE | wye
84 | LV_2846-5_0_9_load_94 | 103 | 0.0025755 | 0.00064549 | 0 | 0 |  | 1 | TRUE | wye
85 | LV_2846-5_0_9_load_95 | 104 | 0.0047887 | 0.0012002 | 0 | 0 |  | 1 | TRUE | wye
86 | LV_2846-5_0_9_load_101 | 105 | 0.001537 | 0.00038521 | 0 | 0 |  | 1 | TRUE | wye
87 | LV_2846-5_0_9_load_108 | 107 | 0.0038166 | 0.00095653 | 0 | 0 |  | 1 | TRUE | wye
88 | LV_2846-5_0_9_load_103 | 109 | 0.0018835 | 0.00047204 | 0 | 0 |  | 1 | TRUE | wye
89 | LV_2846-5_0_9_load_104 | 110 | 0.00054004 | 0.00013535 | 0 | 0 |  | 1 | TRUE | wye
90 | LV_2846-5_0_9_load_106 | 111 | 0.00090101 | 0.00022581 | 0 | 0 |  | 1 | TRUE | wye
91 | LV_2846-5_0_9_load_107 | 112 | 0.0022495 | 0.00056378 | 0 | 0 |  | 1 | TRUE | wye
92 | LV_2846-5_0_9_load_109 | 113 | 0.001093 | 0.00027394 | 0 | 0 |  | 1 | TRUE | wye
93 | LV_2846-5_0_9_load_110 | 114 | 0.0024428 | 0.00061222 | 0 | 0 |  | 1 | TRUE | wye
94 | LV_2846-5_0_9_load_140 | 115 | 0.0014208 | 0.00035608 | 0 | 0 |  | 1 | TRUE | wye
95 | LV_2846-5_0_9_load_116 | 116 | 0.00252 | 0.00063158 | 0 | 0 |  | 1 | TRUE | wye
96 | LV_2846-5_0_9_load_125 | 117 | 0.0025701 | 0.00064413 | 0 | 0 |  | 1 | TRUE | wye
97 | LV_2846-5_0_9_load_117 | 118 | 0.001893 | 0.00047444 | 0 | 0 |  | 1 | TRUE | wye
98 | LV_2846-5_0_9_load_111 | 119 | 0.0022942 | 0.00057499 | 0 | 0 |  | 1 | TRUE | wye
99 | LV_2846-5_0_9_load_112 | 120 | 0.0041253 | 0.0010339 | 0 | 0 |  | 1 | TRUE | wye
100 | LV_2846-5_0_9_load_113 | 121 | 0.0040995 | 0.0010274 | 0 | 0 |  | 1 | TRUE | wye
101 | LV_2846-5_0_9_load_114 | 122 | 0.0037914 | 0.00095022 | 0 | 0 |  | 1 | TRUE | wye
102 | LV_2846-5_0_9_load_115 | 123 | 0.0021152 | 0.00053011 | 0 | 0 |  | 1 | TRUE | wye
103 | LV_2846-5_0_9_load_118 | 124 | 0.0031251 | 0.00078322 | 0 | 0 |  | 1 | TRUE | wye
104 | LV_2846-5_0_9_load_119 | 125 | 0.0014961 | 0.00037497 | 0 | 0 |  | 1 | TRUE | wye
105 | LV_2846-5_0_9_load_121 | 127 | 0.00048184 | 0.00012076 | 0 | 0 |  | 1 | TRUE | wye
106 | LV_2846-5_0_9_load_136 | 128 | 0.0020727 | 0.00051946 | 0 | 0 |  | 1 | TRUE | wye
107 | LV_2846-5_0_9_load_122 | 129 | 0.003451 | 0.0008649 | 0 | 0 |  | 1 | TRUE | wye
108 | LV_2846-5_0_9_load_123 | 130 | 0.0050601 | 0.0012682 | 0 | 0 |  | 1 | TRUE | wye
109 | LV_2846-5_0_9_load_124 | 131 | 0.0027674 | 0.00069358 | 0 | 0 |  | 1 | TRUE | wye
110 | LV_2846-5_0_9_load_135 | 132 | 0.0050811 | 0.0012734 | 0 | 0 |  | 1 | TRUE | wye
111 | LV_2846-5_0_9_load_127 | 133 | 0.0030824 | 0.00077253 | 0 | 0 |  | 1 | TRUE | wye
112 | LV_2846-5_0_9_load_128 | 134 | 0.0015436 | 0.00038686 | 0 | 0 |  | 1 | TRUE | wye
113 | LV_2846-5_0_9_load_126 | 135 | 0.004507 | 0.0011296 | 0 | 0 |  | 1 | TRUE | wye
114 | LV_2846-5_0_9_load_137 | 137 | 0.0058272 | 0.0014604 | 0 | 0 |  | 1 | TRUE | wye
115 | LV_2846-5_0_9_load_143 | 138 | 0.0012532 | 0.00031408 | 0 | 0 |  | 1 | TRUE | wye
116 | LV_2846-5_0_9_load_130 | 139 | 0.0048342 | 0.0012116 | 0 | 0 |  | 1 | TRUE | wye
117 | LV_2846-5_0_9_load_138 | 140 | 0.0020528 | 0.00051447 | 0 | 0 |  | 1 | TRUE | wye
118 | LV_2846-5_0_9_load_144 | 141 | 0.0018086 | 0.00045327 | 0 | 0 |  | 1 | TRUE | wye
119 | LV_2846-5_0_9_load_129 | 142 | 0.0065039 | 0.00163 | 0 | 0 |  | 1 | TRUE | wye
120 | LV_2846-5_0_9_load_134 | 143 | 0.0027373 | 0.00068603 | 0 | 0 |  | 1 | TRUE | wye
121 | LV_2846-5_0_9_load_133 | 144 | 0.0076165 | 0.0019089 | 0 | 0 |  | 1 | TRUE | wye
122 | LV_2846-5_0_9_load_142 | 145 | 0.00096717 | 0.0002424 | 0 | 0 |  | 1 | TRUE | wye
123 | LV_2846-5_0_9_load_159 | 146 | 0.0023289 | 0.00058367 | 0 | 0 |  | 1 | TRUE | wye
124 | LV_2846-5_0_9_load_139 | 147 | 0.0042704 | 0.0010703 | 0 | 0 |  | 1 | TRUE | wye
125 | LV_2846-5_0_9_load_160 | 148 | 0.0019421 | 0.00048673 | 0 | 0 |  | 1 | TRUE | wye
126 | LV_2846-5_0_9_load_145 | 149 | 0.0012708 | 0.00031848 | 0 | 0 |  | 1 | TRUE | wye
127 | LV_2846-5_0_9_load_146 | 150 | 0.0010835 | 0.00027156 | 0 | 0 |  | 1 | TRUE | wye
128 | LV_2846-5_0_9_load_149 | 151 | 0.0013449 | 0.00033706 | 0 | 0 |  | 1 | TRUE | wye
129 | LV_2846-5_0_9_load_147 | 152 | 0.0011977 | 0.00030016 | 0 | 0 |  | 1 | TRUE | wye
130 | LV_2846-5_0_9_load_148 | 153 | 0.0016656 | 0.00041744 | 0 | 0 |  | 1 | TRUE | wye
131 | LV_2846-5_0_9_load_150 | 154 | 0.00156 | 0.00039097 | 0 | 0 |  | 1 | TRUE | wye
132 | LV_2846-5_0_9_load_151 | 155 | 0.0016598 | 0.000416 | 0 | 0 |  | 1 | TRUE | wye
133 | LV_2846-5_0_9_load_162 | 156 | 0.0013642 | 0.0003419 | 0 | 0 |  | 1 | TRUE | wye
134 | LV_2846-5_0_9_load_163 | 157 | 0.0011522 | 0.00028877 | 0 | 0 |  | 1 | TRUE | wye
135 | LV_2846-5_0_9_load_152 | 158 | 0.0018218 | 0.00045658 | 0 | 0 |  | 1 | TRUE | wye
136 | LV_2846-5_0_9_load_153 | 159 | 0.0016606 | 0.0004162 | 0 | 0 |  | 1 | TRUE | wye
137 | LV_2846-5_0_9_load_154 | 160 | 0.0025426 | 0.00063723 | 0 | 0 |  | 1 | TRUE | wye
138 | LV_2846-5_0_9_load_155 | 161 | 0.00193 | 0.0004837 | 0 | 0 |  | 1 | TRUE | wye
139 | LV_2846-5_0_9_load_156 | 162 | 0.0017448 | 0.00043728 | 0 | 0 |  | 1 | TRUE | wye
140 | LV_2846-5_0_9_load_157 | 163 | 0.002657 | 0.00066591 | 0 | 0 |  | 1 | TRUE | wye
141 | LV_2846-5_0_9_load_158 | 164 | 0.0023622 | 0.00059202 | 0 | 0 |  | 1 | TRUE | wye
142 | LV_2846-5_0_9_load_182 | 165 | 0.0021782 | 0.00054591 | 0 | 0 |  | 1 | TRUE | wye
143 | LV_2846-5_0_9_load_161 | 166 | 0.001737 | 0.00043533 | 0 | 0 |  | 1 | TRUE | wye
144 | LV_2846-5_0_9_load_181 | 167 | 0.0025146 | 0.00063021 | 0 | 0 |  | 1 | TRUE | wye
145 | LV_2846-5_0_9_load_164 | 168 | 0.0045169 | 0.001132 | 0 | 0 |  | 1 | TRUE | wye
146 | LV_2846-5_0_9_load_165 | 169 | 0.0035993 | 0.00090206 | 0 | 0 |  | 1 | TRUE | wye
147 | LV_2846-5_0_9_load_166 | 170 | 0.0031617 | 0.00079241 | 0 | 0 |  | 1 | TRUE | wye
148 | LV_2846-5_0_9_load_167 | 171 | 0.0043097 | 0.0010801 | 0 | 0 |  | 1 | TRUE | wye
149 | LV_2846-5_0_9_load_168 | 172 | 0.0031883 | 0.00079906 | 0 | 0 |  | 1 | TRUE | wye
150 | LV_2846-5_0_9_load_186 | 173 | 0.0027122 | 0.00067975 | 0 | 0 |  | 1 | TRUE | wye
151 | LV_2846-5_0_9_load_185 | 174 | 0.0038422 | 0.00096295 | 0 | 0 |  | 1 | TRUE | wye
152 | LV_2846-5_0_9_load_169 | 175 | 0.0039098 | 0.00097988 | 0 | 0 |  | 1 | TRUE | wye
153 | LV_2846-5_0_9_load_170 | 176 | 0.0039033 | 0.00097825 | 0 | 0 |  | 1 | TRUE | wye
154 | LV_2846-5_0_9_load_171 | 177 | 0.0031481 | 0.00078899 | 0 | 0 |  | 1 | TRUE | wye
155 | LV_2846-5_0_9_load_172 | 178 | 0.0032115 | 0.00080489 | 0 | 0 |  | 1 | TRUE | wye
156 | LV_2846-5_0_9_load_173 | 179 | 0.0041886 | 0.0010498 | 0 | 0 |  | 1 | TRUE | wye
157 | LV_2846-5_0_9_load_174 | 180 | 0.0058067 | 0.0014553 | 0 | 0 |  | 1 | TRUE | wye
158 | LV_2846-5_0_9_load_175 | 181 | 0.0034179 | 0.00085662 | 0 | 0 |  | 1 | TRUE | wye
159 | LV_2846-5_0_9_load_176 | 182 | 0.0047478 | 0.0011899 | 0 | 0 |  | 1 | TRUE | wye
160 | LV_2846-5_0_9_load_178 | 183 | 0.0032013 | 0.00080232 | 0 | 0 |  | 1 | TRUE | wye
161 | LV_2846-5_0_9_load_177 | 184 | 0.0036046 | 0.00090339 | 0 | 0 |  | 1 | TRUE | wye
162 | LV_2846-5_0_9_load_179 | 185 | 0.0023462 | 0.00058801 | 0 | 0 |  | 1 | TRUE | wye
163 | LV_2846-5_0_9_load_180 | 186 | 0.0018188 | 0.00045583 | 0 | 0 |  | 1 | TRUE | wye
164 | LV_2846-5_0_9_load_187 | 187 | 0.0029042 | 0.00072785 | 0 | 0 |  | 1 | TRUE | wye
165 | LV_2846-5_0_9_load_189 | 189 | 0.0035642 | 0.00089328 | 0 | 0 |  | 1 | TRUE | wye
166 | LV_2846-5_0_9_load_190 | 190 | 0.00063608 | 0.00015942 | 0 | 0 |  | 1 | TRUE | wye
167 | LV_2846-5_0_9_load_205 | 192 | 0.0030917 | 0.00077484 | 0 | 0 |  | 1 | TRUE | wye
168 | LV_2846-5_0_9_load_207 | 193 | 0.0019804 | 0.00049634 | 0 | 0 |  | 1 | TRUE | wye
169 | LV_2846-5_0_9_load_211 | 196 | 0.0030802 | 0.00077198 | 0 | 0 |  | 1 | TRUE | wye
170 | LV_2846-5_0_9_load_192 | 197 | 0.0013875 | 0.00034773 | 0 | 0 |  | 1 | TRUE | wye
171 | LV_2846-5_0_9_load_193 | 198 | 0.0031539 | 0.00079045 | 0 | 0 |  | 1 | TRUE | wye
172 | LV_2846-5_0_9_load_194 | 199 | 0.0025032 | 0.00062737 | 0 | 0 |  | 1 | TRUE | wye
173 | LV_2846-5_0_9_load_195 | 200 | 0.0068107 | 0.0017069 | 0 | 0 |  | 1 | TRUE | wye
174 | LV_2846-5_0_9_load_196 | 201 | 0.0020921 | 0.00052433 | 0 | 0 |  | 1 | TRUE | wye
175 | LV_2846-5_0_9_load_206 | 202 | 0.0028922 | 0.00072484 | 0 | 0 |  | 1 | TRUE | wye
176 | LV_2846-5_0_9_load_198 | 204 | 0.003056 | 0.00076591 | 0 | 0 |  | 1 | TRUE | wye
177 | LV_2846-5_0_9_load_199 | 205 | 0.0030244 | 0.00075799 | 0 | 0 |  | 1 | TRUE | wye
178 | LV_2846-5_0_9_load_201 | 207 | 0.0031145 | 0.00078058 | 0 | 0 |  | 1 | TRUE | wye
179 | LV_2846-5_0_9_load_202 | 208 | 0.0030598 | 0.00076685 | 0 | 0 |  | 1 | TRUE | wye
180 | LV_2846-5_0_9_load_203 | 209 | 0.0027943 | 0.00070031 | 0 | 0 |  | 1 | TRUE | wye
181 | LV_2846-5_0_9_load_209 | 210 | 0.0027954 | 0.0007006 | 0 | 0 |  | 1 | TRUE | wye
182 | LV_2846-5_0_9_load_210 | 211 | 0.002225 | 0.00055764 | 0 | 0 |  | 1 | TRUE | wye
183 | LV_2846-5_0_9_load_212 | 212 | 0.0037363 | 0.00093641 | 0 | 0 |  | 1 | TRUE | wye
184 | LV_2846-5_0_9_load_213 | 213 | 0.0040279 | 0.0010095 | 0 | 0 |  | 1 | TRUE | wye
185 | LV_2846-5_0_9_load_214 | 214 | 0.0045512 | 0.0011406 | 0 | 0 |  | 1 | TRUE | wye
186 | LV_2846-5_0_9_load_215 | 215 | 0.0038247 | 0.00095856 | 0 | 0 |  | 1 | TRUE | wye

## ext_grid
| name | bus | vm_pu | va_degree | slack_weight | in_service
0 |  | 87 | 1 | 0 | 1 | TRUE

## line
| name | std_type | from_bus | to_bus | length_km | r_ohm_per_km | x_ohm_per_km | c_nf_per_km | g_us_per_km | max_i_ka | df | parallel | type | in_service
0 | LV_2846-5_0_9_line_0 |  | 0 | 1 | 0.0038067 | 0.125 | 0.08 | 261 | 0 | 0.364 | 1 | 1 | cs | TRUE
1 | LV_2846-5_0_9_line_1 |  | 1 | 2 | 0.032137 | 0.125 | 0.08 | 261 | 0 | 0.364 | 1 | 1 | cs | TRUE
2 | LV_2846-5_0_9_line_2 |  | 2 | 3 | 0.017193 | 0.125 | 0.08 | 261 | 0 | 0.364 | 1 | 1 | cs | TRUE
3 | LV_2846-5_0_9_line_3 |  | 2 | 4 | 0.027998 | 0.125 | 0.08 | 261 | 0 | 0.364 | 1 | 1 | cs | TRUE
4 | LV_2846-5_0_9_line_4 |  | 3 | 9 | 0.014625 | 0.125 | 0.08 | 261 | 0 | 0.364 | 1 | 1 | cs | TRUE
5 | LV_2846-5_0_9_line_5 |  | 4 | 10 | 0.016964 | 0.125 | 0.08 | 261 | 0 | 0.364 | 1 | 1 | cs | TRUE
6 | LV_2846-5_0_9_line_6 |  | 5 | 6 | 0.04226 | 0.125 | 0.08 | 261 | 0 | 0.364 | 1 | 1 | cs | TRUE
7 | LV_2846-5_0_9_line_7 |  | 6 | 7 | 0.023244 | 0.125 | 0.08 | 261 | 0 | 0.364 | 1 | 1 | cs | TRUE
8 | LV_2846-5_0_9_line_8 |  | 7 | 8 | 0.032886 | 0.125 | 0.08 | 261 | 0 | 0.364 | 1 | 1 | cs | TRUE
9 | LV_2846-5_0_9_line_9 |  | 8 | 11 | 0.0017069 | 0.125 | 0.08 | 261 | 0 | 0.364 | 1 | 1 | cs | TRUE
10 | LV_2846-5_0_9_line_10 |  | 9 | 12 | 0.022853 | 0.125 | 0.08 | 261 | 0 | 0.364 | 1 | 1 | cs | TRUE
11 | LV_2846-5_0_9_line_11 |  | 10 | 13 | 0.024139 | 0.125 | 0.08 | 261 | 0 | 0.364 | 1 | 1 | cs | TRUE
12 | LV_2846-5_0_9_line_12 |  | 11 | 63 | 0.014484 | 0.125 | 0.08 | 261 | 0 | 0.364 | 1 | 1 | cs | TRUE
13 | LV_2846-5_0_9_line_13 |  | 12 | 14 | 0.012725 | 0.125 | 0.08 | 261 | 0 | 0.364 | 1 | 1 | cs | TRUE
14 | LV_2846-5_0_9_line_14 |  | 14 | 15 | 0.020167 | 0.125 | 0.08 | 261 | 0 | 0.364 | 1 | 1 | cs | TRUE
15 | LV_2846-5_0_9_line_15 |  | 15 | 16 | 0.0063918 | 0.125 | 0.08 | 261 | 0 | 0.364 | 1 | 1 | cs | TRUE
16 | LV_2846-5_0_9_line_16 |  | 16 | 17 | 0.015734 | 0.125 | 0.08 | 261 | 0 | 0.364 | 1 | 1 | cs | TRUE
17 | LV_2846-5_0_9_line_17 |  | 17 | 18 | 0.0078054 | 0.125 | 0.08 | 261 | 0 | 0.364 | 1 | 1 | cs | TRUE
18 | LV_2846-5_0_9_line_18 |  | 18 | 19 | 0.02113 | 0.125 | 0.08 | 261 | 0 | 0.364 | 1 | 1 | cs | TRUE
19 | LV_2846-5_0_9_line_19 |  | 19 | 30 | 0.024484 | 0.125 | 0.08 | 261 | 0 | 0.364 | 1 | 1 | cs | TRUE
20 | LV_2846-5_0_9_line_20 |  | 20 | 21 | 0.014406 | 0.125 | 0.08 | 261 | 0 | 0.364 | 1 | 1 | cs | TRUE
21 | LV_2846-5_0_9_line_21 |  | 20 | 22 | 0.026489 | 0.125 | 0.08 | 261 | 0 | 0.364 | 1 | 1 | cs | TRUE
22 | LV_2846-5_0_9_line_22 |  | 21 | 23 | 0.010042 | 0.125 | 0.08 | 261 | 0 | 0.364 | 1 | 1 | cs | TRUE
23 | LV_2846-5_0_9_line_23 |  | 22 | 24 | 0.0083687 | 0.125 | 0.08 | 261 | 0 | 0.364 | 1 | 1 | cs | TRUE
24 | LV_2846-5_0_9_line_24 |  | 23 | 25 | 0.016461 | 0.125 | 0.08 | 261 | 0 | 0.364 | 1 | 1 | cs | TRUE
25 | LV_2846-5_0_9_line_25 |  | 24 | 26 | 0.027468 | 0.125 | 0.08 | 261 | 0 | 0.364 | 1 | 1 | cs | TRUE
26 | LV_2846-5_0_9_line_26 |  | 25 | 27 | 0.0083955 | 0.125 | 0.08 | 261 | 0 | 0.364 | 1 | 1 | cs | TRUE
27 | LV_2846-5_0_9_line_27 |  | 25 | 28 | 0.0083166 | 0.125 | 0.08 | 261 | 0 | 0.364 | 1 | 1 | cs | TRUE
28 | LV_2846-5_0_9_line_28 |  | 26 | 29 | 0.0066062 | 0.125 | 0.08 | 261 | 0 | 0.364 | 1 | 1 | cs | TRUE
29 | LV_2846-5_0_9_line_29 |  | 27 | 30 | 0.013967 | 0.125 | 0.08 | 261 | 0 | 0.364 | 1 | 1 | cs | TRUE
30 | LV_2846-5_0_9_line_30 |  | 28 | 31 | 0.018491 | 0.125 | 0.08 | 261 | 0 | 0.364 | 1 | 1 | cs | TRUE
31 | LV_2846-5_0_9_line_31 |  | 29 | 32 | 0.02728 | 0.125 | 0.08 | 261 | 0 | 0.364 | 1 | 1 | cs | TRUE
32 | LV_2846-5_0_9_line_32 |  | 31 | 58 | 0.07776 | 0.125 | 0.08 | 261 | 0 | 0.364 | 1 | 1 | cs | TRUE
33 | LV_2846-5_0_9_line_33 |  | 32 | 66 | 0.0055367 | 0.125 | 0.08 | 261 | 0 | 0.364 | 1 | 1 | cs | TRUE
34 | LV_2846-5_0_9_line_34 |  | 33 | 34 | 0.023866 | 0.125 | 0.08 | 261 | 0 | 0.364 | 1 | 1 | cs | TRUE
35 | LV_2846-5_0_9_line_35 |  | 33 | 35 | 0.0079775 | 0.125 | 0.08 | 261 | 0 | 0.364 | 1 | 1 | cs | TRUE
36 | LV_2846-5_0_9_line_36 |  | 34 | 36 | 0.001063 | 0.125 | 0.08 | 261 | 0 | 0.364 | 1 | 1 | cs | TRUE
37 | LV_2846-5_0_9_line_37 |  | 35 | 37 | 0.027776 | 0.125 | 0.08 | 261 | 0 | 0.364 | 1 | 1 | cs | TRUE
38 | LV_2846-5_0_9_line_38 |  | 35 | 38 | 0.015432 | 0.125 | 0.08 | 261 | 0 | 0.364 | 1 | 1 | cs | TRUE
39 | LV_2846-5_0_9_line_39 |  | 36 | 39 | 0.027947 | 0.125 | 0.08 | 261 | 0 | 0.364 | 1 | 1 | cs | TRUE
40 | LV_2846-5_0_9_line_40 |  | 37 | 40 | 0.030425 | 0.125 | 0.08 | 261 | 0 | 0.364 | 1 | 1 | cs | TRUE
41 | LV_2846-5_0_9_line_41 |  | 38 | 41 | 0.047387 | 0.125 | 0.08 | 261 | 0 | 0.364 | 1 | 2 | cs | TRUE
42 | LV_2846-5_0_9_line_42 |  | 39 | 42 | 0.0003851 | 0.125 | 0.08 | 261 | 0 | 0.364 | 1 | 1 | cs | TRUE
43 | LV_2846-5_0_9_line_43 |  | 40 | 43 | 0.0079516 | 0.125 | 0.08 | 261 | 0 | 0.364 | 1 | 1 | cs | TRUE
44 | LV_2846-5_0_9_line_44 |  | 41 | 44 | 0.01703 | 0.125 | 0.08 | 261 | 0 | 0.364 | 1 | 4 | cs | TRUE
45 | LV_2846-5_0_9_line_45 |  | 42 | 45 | 0.023705 | 0.125 | 0.08 | 261 | 0 | 0.364 | 1 | 1 | cs | TRUE
46 | LV_2846-5_0_9_line_46 |  | 44 | 46 | 0.040923 | 0.125 | 0.08 | 261 | 0 | 0.364 | 1 | 1 | cs | TRUE
47 | LV_2846-5_0_9_line_47 |  | 44 | 47 | 0.019866 | 0.125 | 0.08 | 261 | 0 | 0.364 | 1 | 4 | cs | TRUE
48 | LV_2846-5_0_9_line_48 |  | 45 | 48 | 0.00049116 | 0.125 | 0.08 | 261 | 0 | 0.364 | 1 | 1 | cs | TRUE
49 | LV_2846-5_0_9_line_49 |  | 46 | 93 | 0.025992 | 0.125 | 0.08 | 261 | 0 | 0.364 | 1 | 1 | cs | TRUE
50 | LV_2846-5_0_9_line_50 |  | 47 | 86 | 0.0027317 | 0.125 | 0.08 | 261 | 0 | 0.364 | 1 | 4 | cs | TRUE
51 | LV_2846-5_0_9_line_51 |  | 48 | 49 | 0.016721 | 0.125 | 0.08 | 261 | 0 | 0.364 | 1 | 1 | cs | TRUE
52 | LV_2846-5_0_9_line_52 |  | 49 | 50 | 0.0066408 | 0.125 | 0.08 | 261 | 0 | 0.364 | 1 | 1 | cs | TRUE
53 | LV_2846-5_0_9_line_53 |  | 50 | 51 | 0.029527 | 0.125 | 0.08 | 261 | 0 | 0.364 | 1 | 1 | cs | TRUE
54 | LV_2846-5_0_9_line_54 |  | 51 | 60 | 0.00037523 | 0.125 | 0.08 | 261 | 0 | 0.364 | 1 | 1 | cs | TRUE
55 | LV_2846-5_0_9_line_55 |  | 52 | 53 | 0.059194 | 0.125 | 0.08 | 261 | 0 | 0.364 | 1 | 1 | cs | TRUE
56 | LV_2846-5_0_9_line_56 |  | 52 | 54 | 0.023437 | 0.125 | 0.08 | 261 | 0 | 0.364 | 1 | 1 | cs | TRUE
57 | LV_2846-5_0_9_line_57 |  | 53 | 55 | 0.026698 | 0.125 | 0.08 | 261 | 0 | 0.364 | 1 | 1 | cs | TRUE
58 | LV_2846-5_0_9_line_58 |  | 54 | 58 | 0.023832 | 0.125 | 0.08 | 261 | 0 | 0.364 | 1 | 1 | cs | TRUE
59 | LV_2846-5_0_9_line_59 |  | 55 | 56 | 0.014447 | 0.125 | 0.08 | 261 | 0 | 0.364 | 1 | 1 | cs | TRUE
60 | LV_2846-5_0_9_line_60 |  | 56 | 57 | 0.2177 | 0.125 | 0.08 | 261 | 0 | 0.364 | 1 | 1 | cs | TRUE
61 | LV_2846-5_0_9_line_61 |  | 57 | 69 | 0.0020893 | 0.125 | 0.08 | 261 | 0 | 0.364 | 1 | 1 | cs | TRUE
62 | LV_2846-5_0_9_line_62 |  | 58 | 59 | 0.034021 | 0.125 | 0.08 | 261 | 0 | 0.364 | 1 | 1 | cs | TRUE
63 | LV_2846-5_0_9_line_63 |  | 60 | 61 | 0.030335 | 0.125 | 0.08 | 261 | 0 | 0.364 | 1 | 1 | cs | TRUE
64 | LV_2846-5_0_9_line_64 |  | 61 | 62 | 0.00437 | 0.125 | 0.08 | 261 | 0 | 0.364 | 1 | 1 | cs | TRUE
65 | LV_2846-5_0_9_line_65 |  | 62 | 63 | 0.045618 | 0.125 | 0.08 | 261 | 0 | 0.364 | 1 | 1 | cs | TRUE
66 | LV_2846-5_0_9_line_66 |  | 62 | 64 | 0.019402 | 0.125 | 0.08 | 261 | 0 | 0.364 | 1 | 1 | cs | TRUE
67 | LV_2846-5_0_9_line_67 |  | 63 | 65 | 0.01811 | 0.125 | 0.08 | 261 | 0 | 0.364 | 1 | 1 | cs | TRUE
68 | LV_2846-5_0_9_line_68 |  | 64 | 66 | 0.035409 | 0.125 | 0.08 | 261 | 0 | 0.364 | 1 | 1 | cs | TRUE
69 | LV_2846-5_0_9_line_69 |  | 67 | 68 | 0.014738 | 0.125 | 0.08 | 261 | 0 | 0.364 | 1 | 1 | cs | TRUE
70 | LV_2846-5_0_9_line_70 |  | 68 | 69 | 0.010141 | 0.125 | 0.08 | 261 | 0 | 0.364 | 1 | 1 | cs | TRUE
71 | LV_2846-5_0_9_line_71 |  | 70 | 71 | 0.024311 | 0.125 | 0.08 | 261 | 0 | 0.364 | 1 | 1 | cs | TRUE
72 | LV_2846-5_0_9_line_72 |  | 70 | 72 | 0.013894 | 0.125 | 0.08 | 261 | 0 | 0.364 | 1 | 1 | cs | TRUE
73 | LV_2846-5_0_9_line_73 |  | 71 | 73 | 0.0097801 | 0.125 | 0.08 | 261 | 0 | 0.364 | 1 | 1 | cs | TRUE
74 | LV_2846-5_0_9_line_74 |  | 72 | 74 | 0.028325 | 0.125 | 0.08 | 261 | 0 | 0.364 | 1 | 1 | cs | TRUE
75 | LV_2846-5_0_9_line_75 |  | 73 | 75 | 0.012672 | 0.125 | 0.08 | 261 | 0 | 0.364 | 1 | 1 | cs | TRUE
76 | LV_2846-5_0_9_line_76 |  | 74 | 76 | 0.021353 | 0.125 | 0.08 | 261 | 0 | 0.364 | 1 | 1 | cs | TRUE
77 | LV_2846-5_0_9_line_77 |  | 75 | 77 | 0.010465 | 0.125 | 0.08 | 261 | 0 | 0.364 | 1 | 1 | cs | TRUE
78 | LV_2846-5_0_9_line_78 |  | 76 | 78 | 0.00031479 | 0.125 | 0.08 | 261 | 0 | 0.364 | 1 | 1 | cs | TRUE
79 | LV_2846-5_0_9_line_79 |  | 78 | 79 | 0.023868 | 0.125 | 0.08 | 261 | 0 | 0.364 | 1 | 1 | cs | TRUE
80 | LV_2846-5_0_9_line_80 |  | 79 | 80 | 0.020546 | 0.125 | 0.08 | 261 | 0 | 0.364 | 1 | 1 | cs | TRUE
81 | LV_2846-5_0_9_line_81 |  | 80 | 81 | 0.0081185 | 0.125 | 0.08 | 261 | 0 | 0.364 | 1 | 1 | cs | TRUE
82 | LV_2846-5_0_9_line_82 |  | 80 | 82 | 0.016363 | 0.125 | 0.08 | 261 | 0 | 0.364 | 1 | 1 | cs | TRUE
83 | LV_2846-5_0_9_line_83 |  | 81 | 83 | 0.027315 | 0.125 | 0.08 | 261 | 0 | 0.364 | 1 | 1 | cs | TRUE
84 | LV_2846-5_0_9_line_84 |  | 82 | 84 | 0.0077182 | 0.125 | 0.08 | 261 | 0 | 0.364 | 1 | 1 | cs | TRUE
85 | LV_2846-5_0_9_line_85 |  | 83 | 92 | 0.014353 | 0.125 | 0.08 | 261 | 0 | 0.364 | 1 | 1 | cs | TRUE
86 | LV_2846-5_0_9_line_86 |  | 84 | 85 | 0.017409 | 0.125 | 0.08 | 261 | 0 | 0.364 | 1 | 1 | cs | TRUE
87 | LV_2846-5_0_9_line_87 |  | 85 | 86 | 0.019108 | 0.125 | 0.08 | 261 | 0 | 0.364 | 1 | 1 | cs | TRUE
88 | LV_2846-5_0_9_line_88 |  | 86 | 87 | 0.021326 | 0.125 | 0.08 | 261 | 0 | 0.364 | 1 | 4 | cs | TRUE
89 | LV_2846-5_0_9_line_89 |  | 87 | 88 | 0.042922 | 0.125 | 0.08 | 261 | 0 | 0.364 | 1 | 4 | cs | TRUE
90 | LV_2846-5_0_9_line_90 |  | 87 | 89 | 0.011355 | 0.125 | 0.08 | 261 | 0 | 0.364 | 1 | 1 | cs | TRUE
91 | LV_2846-5_0_9_line_91 |  | 88 | 90 | 0.052885 | 0.125 | 0.08 | 261 | 0 | 0.364 | 1 | 4 | cs | TRUE
92 | LV_2846-5_0_9_line_92 |  | 89 | 91 | 0.039791 | 0.125 | 0.08 | 261 | 0 | 0.364 | 1 | 1 | cs | TRUE
93 | LV_2846-5_0_9_line_93 |  | 90 | 95 | 0.0030064 | 0.125 | 0.08 | 261 | 0 | 0.364 | 1 | 4 | cs | TRUE
94 | LV_2846-5_0_9_line_94 |  | 91 | 96 | 0.037786 | 0.125 | 0.08 | 261 | 0 | 0.364 | 1 | 1 | cs | TRUE
95 | LV_2846-5_0_9_line_95 |  | 92 | 103 | 0.0091662 | 0.125 | 0.08 | 261 | 0 | 0.364 | 1 | 1 | cs | TRUE
96 | LV_2846-5_0_9_line_96 |  | 93 | 94 | 0.029537 | 0.125 | 0.08 | 261 | 0 | 0.364 | 1 | 1 | cs | TRUE
97 | LV_2846-5_0_9_line_97 |  | 94 | 97 | 0.014019 | 0.125 | 0.08 | 261 | 0 | 0.364 | 1 | 1 | cs | TRUE
98 | LV_2846-5_0_9_line_98 |  | 95 | 145 | 0.011414 | 0.125 | 0.08 | 261 | 0 | 0.364 | 1 | 1 | cs | TRUE
99 | LV_2846-5_0_9_line_99 |  | 95 | 136 | 0.008956 | 0.125 | 0.08 | 261 | 0 | 0.364 | 1 | 4 | cs | TRUE
100 | LV_2846-5_0_9_line_100 |  | 98 | 99 | 0.012603 | 0.125 | 0.08 | 261 | 0 | 0.364 | 1 | 1 | cs | TRUE
101 | LV_2846-5_0_9_line_101 |  | 98 | 100 | 0.0088606 | 0.125 | 0.08 | 261 | 0 | 0.364 | 1 | 1 | cs | TRUE
102 | LV_2846-5_0_9_line_102 |  | 99 | 101 | 0.0064515 | 0.125 | 0.08 | 261 | 0 | 0.364 | 1 | 1 | cs | TRUE
103 | LV_2846-5_0_9_line_103 |  | 100 | 102 | 0.015694 | 0.125 | 0.08 | 261 | 0 | 0.364 | 1 | 1 | cs | TRUE
104 | LV_2846-5_0_9_line_104 |  | 101 | 103 | 0.01265 | 0.125 | 0.08 | 261 | 0 | 0.364 | 1 | 1 | cs | TRUE
105 | LV_2846-5_0_9_line_105 |  | 102 | 104 | 0.013775 | 0.125 | 0.08 | 261 | 0 | 0.364 | 1 | 1 | cs | TRUE
106 | LV_2846-5_0_9_line_106 |  | 105 | 106 | 0.046768 | 0.125 | 0.08 | 261 | 0 | 0.364 | 1 | 1 | cs | TRUE
107 | LV_2846-5_0_9_line_107 |  | 106 | 107 | 0.024234 | 0.125 | 0.08 | 261 | 0 | 0.364 | 1 | 1 | cs | TRUE
108 | LV_2846-5_0_9_line_108 |  | 107 | 108 | 0.03833 | 0.125 | 0.08 | 261 | 0 | 0.364 | 1 | 1 | cs | TRUE
109 | LV_2846-5_0_9_line_109 |  | 108 | 112 | 0.0096168 | 0.125 | 0.08 | 261 | 0 | 0.364 | 1 | 1 | cs | TRUE
110 | LV_2846-5_0_9_line_110 |  | 108 | 109 | 0.015548 | 0.125 | 0.08 | 261 | 0 | 0.364 | 1 | 1 | cs | TRUE
111 | LV_2846-5_0_9_line_111 |  | 109 | 110 | 0.0002885 | 0.125 | 0.08 | 261 | 0 | 0.364 | 1 | 1 | cs | TRUE
112 | LV_2846-5_0_9_line_112 |  | 110 | 111 | 0.018146 | 0.125 | 0.08 | 261 | 0 | 0.364 | 1 | 1 | cs | TRUE
113 | LV_2846-5_0_9_line_113 |  | 111 | 113 | 0.0086012 | 0.125 | 0.08 | 261 | 0 | 0.364 | 1 | 1 | cs | TRUE
114 | LV_2846-5_0_9_line_114 |  | 112 | 114 | 0.012371 | 0.125 | 0.08 | 261 | 0 | 0.364 | 1 | 1 | cs | TRUE
115 | LV_2846-5_0_9_line_115 |  | 113 | 115 | 0.024807 | 0.125 | 0.08 | 261 | 0 | 0.364 | 1 | 1 | cs | TRUE
116 | LV_2846-5_0_9_line_116 |  | 114 | 116 | 0.0037204 | 0.125 | 0.08 | 261 | 0 | 0.364 | 1 | 1 | cs | TRUE
117 | LV_2846-5_0_9_line_117 |  | 115 | 117 | 0.00087536 | 0.125 | 0.08 | 261 | 0 | 0.364 | 1 | 1 | cs | TRUE
118 | LV_2846-5_0_9_line_118 |  | 116 | 118 | 0.019288 | 0.125 | 0.08 | 261 | 0 | 0.364 | 1 | 1 | cs | TRUE
119 | LV_2846-5_0_9_line_119 |  | 117 | 127 | 0.028283 | 0.125 | 0.08 | 261 | 0 | 0.364 | 1 | 1 | cs | TRUE
120 | LV_2846-5_0_9_line_120 |  | 118 | 123 | 0.00053489 | 0.125 | 0.08 | 261 | 0 | 0.364 | 1 | 1 | cs | TRUE
121 | LV_2846-5_0_9_line_121 |  | 119 | 120 | 0.0029504 | 0.125 | 0.08 | 261 | 0 | 0.364 | 1 | 1 | cs | TRUE
122 | LV_2846-5_0_9_line_122 |  | 119 | 121 | 0.0176 | 0.125 | 0.08 | 261 | 0 | 0.364 | 1 | 1 | cs | TRUE
123 | LV_2846-5_0_9_line_123 |  | 121 | 122 | 0.0032688 | 0.125 | 0.08 | 261 | 0 | 0.364 | 1 | 1 | cs | TRUE
124 | LV_2846-5_0_9_line_124 |  | 122 | 123 | 0.017377 | 0.125 | 0.08 | 261 | 0 | 0.364 | 1 | 1 | cs | TRUE
125 | LV_2846-5_0_9_line_125 |  | 124 | 125 | 0.0013231 | 0.125 | 0.08 | 261 | 0 | 0.364 | 1 | 4 | cs | TRUE
126 | LV_2846-5_0_9_line_126 |  | 124 | 126 | 0.035312 | 0.125 | 0.08 | 261 | 0 | 0.364 | 1 | 4 | cs | TRUE
127 | LV_2846-5_0_9_line_127 |  | 125 | 127 | 0.019621 | 0.125 | 0.08 | 261 | 0 | 0.364 | 1 | 1 | cs | TRUE
128 | LV_2846-5_0_9_line_128 |  | 125 | 128 | 0.026182 | 0.125 | 0.08 | 261 | 0 | 0.364 | 1 | 4 | cs | TRUE
129 | LV_2846-5_0_9_line_129 |  | 126 | 129 | 0.011214 | 0.125 | 0.08 | 261 | 0 | 0.364 | 1 | 1 | cs | TRUE
130 | LV_2846-5_0_9_line_130 |  | 126 | 130 | 0.042433 | 0.125 | 0.08 | 261 | 0 | 0.364 | 1 | 1 | cs | TRUE
131 | LV_2846-5_0_9_line_131 |  | 126 | 131 | 0.0064365 | 0.125 | 0.08 | 261 | 0 | 0.364 | 1 | 4 | cs | TRUE
132 | LV_2846-5_0_9_line_132 |  | 128 | 132 | 0.022899 | 0.125 | 0.08 | 261 | 0 | 0.364 | 1 | 4 | cs | TRUE
133 | LV_2846-5_0_9_line_133 |  | 130 | 133 | 0.020517 | 0.125 | 0.08 | 261 | 0 | 0.364 | 1 | 1 | cs | TRUE
134 | LV_2846-5_0_9_line_134 |  | 131 | 134 | 0.021678 | 0.125 | 0.08 | 261 | 0 | 0.364 | 1 | 4 | cs | TRUE
135 | LV_2846-5_0_9_line_135 |  | 132 | 143 | 0.013707 | 0.125 | 0.08 | 261 | 0 | 0.364 | 1 | 4 | cs | TRUE
136 | LV_2846-5_0_9_line_136 |  | 133 | 137 | 0.007436 | 0.125 | 0.08 | 261 | 0 | 0.364 | 1 | 1 | cs | TRUE
137 | LV_2846-5_0_9_line_137 |  | 134 | 138 | 3.8936e-05 | 0.125 | 0.08 | 261 | 0 | 0.364 | 1 | 4 | cs | TRUE
138 | LV_2846-5_0_9_line_138 |  | 135 | 136 | 0.010804 | 0.125 | 0.08 | 261 | 0 | 0.364 | 1 | 1 | cs | TRUE
139 | LV_2846-5_0_9_line_139 |  | 136 | 139 | 0.028917 | 0.125 | 0.08 | 261 | 0 | 0.364 | 1 | 4 | cs | TRUE
140 | LV_2846-5_0_9_line_140 |  | 137 | 140 | 0.025038 | 0.125 | 0.08 | 261 | 0 | 0.364 | 1 | 1 | cs | TRUE
141 | LV_2846-5_0_9_line_141 |  | 138 | 141 | 0.015249 | 0.125 | 0.08 | 261 | 0 | 0.364 | 1 | 4 | cs | TRUE
142 | LV_2846-5_0_9_line_142 |  | 139 | 142 | 0.028061 | 0.125 | 0.08 | 261 | 0 | 0.364 | 1 | 4 | cs | TRUE
143 | LV_2846-5_0_9_line_143 |  | 140 | 147 | 0.020261 | 0.125 | 0.08 | 261 | 0 | 0.364 | 1 | 1 | cs | TRUE
144 | LV_2846-5_0_9_line_144 |  | 141 | 149 | 0.0073754 | 0.125 | 0.08 | 261 | 0 | 0.364 | 1 | 4 | cs | TRUE
145 | LV_2846-5_0_9_line_145 |  | 142 | 143 | 0.029496 | 0.125 | 0.08 | 261 | 0 | 0.364 | 1 | 4 | cs | TRUE
146 | LV_2846-5_0_9_line_146 |  | 143 | 144 | 0.012308 | 0.125 | 0.08 | 261 | 0 | 0.364 | 1 | 1 | cs | TRUE
147 | LV_2846-5_0_9_line_147 |  | 145 | 146 | 0.016063 | 0.125 | 0.08 | 261 | 0 | 0.364 | 1 | 1 | cs | TRUE
148 | LV_2846-5_0_9_line_148 |  | 146 | 148 | 0.0099088 | 0.125 | 0.08 | 261 | 0 | 0.364 | 1 | 1 | cs | TRUE
149 | LV_2846-5_0_9_line_149 |  | 148 | 166 | 0.008556 | 0.125 | 0.08 | 261 | 0 | 0.364 | 1 | 1 | cs | TRUE
150 | LV_2846-5_0_9_line_150 |  | 149 | 150 | 0.009056 | 0.125 | 0.08 | 261 | 0 | 0.364 | 1 | 4 | cs | TRUE
151 | LV_2846-5_0_9_line_151 |  | 150 | 151 | 0.007524 | 0.125 | 0.08 | 261 | 0 | 0.364 | 1 | 4 | cs | TRUE
152 | LV_2846-5_0_9_line_152 |  | 151 | 152 | 0.010809 | 0.125 | 0.08 | 261 | 0 | 0.364 | 1 | 4 | cs | TRUE
153 | LV_2846-5_0_9_line_153 |  | 152 | 153 | 0.0053733 | 0.125 | 0.08 | 261 | 0 | 0.364 | 1 | 4 | cs | TRUE
154 | LV_2846-5_0_9_line_154 |  | 153 | 154 | 0.01597 | 0.125 | 0.08 | 261 | 0 | 0.364 | 1 | 4 | cs | TRUE
155 | LV_2846-5_0_9_line_155 |  | 154 | 155 | 0.0097901 | 0.125 | 0.08 | 261 | 0 | 0.364 | 1 | 4 | cs | TRUE
156 | LV_2846-5_0_9_line_156 |  | 155 | 156 | 0.01666 | 0.125 | 0.08 | 261 | 0 | 0.364 | 1 | 4 | cs | TRUE
157 | LV_2846-5_0_9_line_157 |  | 156 | 157 | 0.015658 | 0.125 | 0.08 | 261 | 0 | 0.364 | 1 | 4 | cs | TRUE
158 | LV_2846-5_0_9_line_158 |  | 157 | 168 | 0.020566 | 0.125 | 0.08 | 261 | 0 | 0.364 | 1 | 4 | cs | TRUE
159 | LV_2846-5_0_9_line_159 |  | 158 | 159 | 0.012311 | 0.125 | 0.08 | 261 | 0 | 0.364 | 1 | 1 | cs | TRUE
160 | LV_2846-5_0_9_line_160 |  | 158 | 160 | 0.0088308 | 0.125 | 0.08 | 261 | 0 | 0.364 | 1 | 1 | cs | TRUE
161 | LV_2846-5_0_9_line_161 |  | 159 | 161 | 0.0082373 | 0.125 | 0.08 | 261 | 0 | 0.364 | 1 | 1 | cs | TRUE
162 | LV_2846-5_0_9_line_162 |  | 160 | 162 | 0.01021 | 0.125 | 0.08 | 261 | 0 | 0.364 | 1 | 1 | cs | TRUE
163 | LV_2846-5_0_9_line_163 |  | 161 | 163 | 0.014666 | 0.125 | 0.08 | 261 | 0 | 0.364 | 1 | 1 | cs | TRUE
164 | LV_2846-5_0_9_line_164 |  | 162 | 164 | 0.0092932 | 0.125 | 0.08 | 261 | 0 | 0.364 | 1 | 1 | cs | TRUE
165 | LV_2846-5_0_9_line_165 |  | 163 | 165 | 0.0023631 | 0.125 | 0.08 | 261 | 0 | 0.364 | 1 | 1 | cs | TRUE
166 | LV_2846-5_0_9_line_166 |  | 164 | 166 | 0.011064 | 0.125 | 0.08 | 261 | 0 | 0.364 | 1 | 1 | cs | TRUE
167 | LV_2846-5_0_9_line_167 |  | 165 | 167 | 0.017226 | 0.125 | 0.08 | 261 | 0 | 0.364 | 1 | 1 | cs | TRUE
168 | LV_2846-5_0_9_line_168 |  | 167 | 186 | 0.0022137 | 0.125 | 0.08 | 261 | 0 | 0.364 | 1 | 1 | cs | TRUE
169 | LV_2846-5_0_9_line_169 |  | 168 | 169 | 0.004287 | 0.125 | 0.08 | 261 | 0 | 0.364 | 1 | 4 | cs | TRUE
170 | LV_2846-5_0_9_line_170 |  | 169 | 170 | 0.032499 | 0.125 | 0.08 | 261 | 0 | 0.364 | 1 | 4 | cs | TRUE
171 | LV_2846-5_0_9_line_171 |  | 170 | 171 | 0.0012068 | 0.125 | 0.08 | 261 | 0 | 0.364 | 1 | 4 | cs | TRUE
172 | LV_2846-5_0_9_line_172 |  | 171 | 172 | 0.021981 | 0.125 | 0.08 | 261 | 0 | 0.364 | 1 | 4 | cs | TRUE
173 | LV_2846-5_0_9_line_173 |  | 172 | 173 | 0.025539 | 0.125 | 0.08 | 261 | 0 | 0.364 | 1 | 3 | cs | TRUE
174 | LV_2846-5_0_9_line_174 |  | 173 | 174 | 0.016786 | 0.125 | 0.08 | 261 | 0 | 0.364 | 1 | 3 | cs | TRUE
175 | LV_2846-5_0_9_line_175 |  | 174 | 187 | 0.019262 | 0.125 | 0.08 | 261 | 0 | 0.364 | 1 | 1 | cs | TRUE
176 | LV_2846-5_0_9_line_176 |  | 175 | 176 | 0.021749 | 0.125 | 0.08 | 261 | 0 | 0.364 | 1 | 1 | cs | TRUE
177 | LV_2846-5_0_9_line_177 |  | 175 | 177 | 0.0082116 | 0.125 | 0.08 | 261 | 0 | 0.364 | 1 | 1 | cs | TRUE
178 | LV_2846-5_0_9_line_178 |  | 176 | 178 | 0.027064 | 0.125 | 0.08 | 261 | 0 | 0.364 | 1 | 1 | cs | TRUE
179 | LV_2846-5_0_9_line_179 |  | 177 | 179 | 0.014564 | 0.125 | 0.08 | 261 | 0 | 0.364 | 1 | 1 | cs | TRUE
180 | LV_2846-5_0_9_line_180 |  | 178 | 180 | 0.0027713 | 0.125 | 0.08 | 261 | 0 | 0.364 | 1 | 1 | cs | TRUE
181 | LV_2846-5_0_9_line_181 |  | 179 | 181 | 0.0083797 | 0.125 | 0.08 | 261 | 0 | 0.364 | 1 | 1 | cs | TRUE
182 | LV_2846-5_0_9_line_182 |  | 180 | 182 | 0.031131 | 0.125 | 0.08 | 261 | 0 | 0.364 | 1 | 1 | cs | TRUE
183 | LV_2846-5_0_9_line_183 |  | 181 | 183 | 0.019553 | 0.125 | 0.08 | 261 | 0 | 0.364 | 1 | 1 | cs | TRUE
184 | LV_2846-5_0_9_line_184 |  | 183 | 184 | 0.018228 | 0.125 | 0.08 | 261 | 0 | 0.364 | 1 | 1 | cs | TRUE
185 | LV_2846-5_0_9_line_185 |  | 184 | 185 | 0.0017505 | 0.125 | 0.08 | 261 | 0 | 0.364 | 1 | 1 | cs | TRUE
186 | LV_2846-5_0_9_line_186 |  | 185 | 186 | 0.021709 | 0.125 | 0.08 | 261 | 0 | 0.364 | 1 | 1 | cs | TRUE
187 | LV_2846-5_0_9_line_187 |  | 187 | 188 | 0.014086 | 0.125 | 0.08 | 261 | 0 | 0.364 | 1 | 1 | cs | TRUE
188 | LV_2846-5_0_9_line_188 |  | 188 | 189 | 0.021347 | 0.125 | 0.08 | 261 | 0 | 0.364 | 1 | 1 | cs | TRUE
189 | LV_2846-5_0_9_line_189 |  | 188 | 190 | 0.014579 | 0.125 | 0.08 | 261 | 0 | 0.364 | 1 | 1 | cs | TRUE
190 | LV_2846-5_0_9_line_190 |  | 188 | 191 | 0.052663 | 0.125 | 0.08 | 261 | 0 | 0.364 | 1 | 1 | cs | TRUE
191 | LV_2846-5_0_9_line_191 |  | 189 | 192 | 0.0060091 | 0.125 | 0.08 | 261 | 0 | 0.364 | 1 | 1 | cs | TRUE
192 | LV_2846-5_0_9_line_192 |  | 191 | 193 | 0.036623 | 0.125 | 0.08 | 261 | 0 | 0.364 | 1 | 1 | cs | TRUE
193 | LV_2846-5_0_9_line_193 |  | 191 | 194 | 0.040089 | 0.125 | 0.08 | 261 | 0 | 0.364 | 1 | 1 | cs | TRUE
194 | LV_2846-5_0_9_line_194 |  | 192 | 195 | 0.014446 | 0.125 | 0.08 | 261 | 0 | 0.364 | 1 | 1 | cs | TRUE
195 | LV_2846-5_0_9_line_195 |  | 194 | 196 | 0.039247 | 0.125 | 0.08 | 261 | 0 | 0.364 | 1 | 1 | cs | TRUE
196 | LV_2846-5_0_9_line_196 |  | 195 | 202 | 0.02288 | 0.125 | 0.08 | 261 | 0 | 0.364 | 1 | 1 | cs | TRUE
197 | LV_2846-5_0_9_line_197 |  | 195 | 200 | 0.023777 | 0.125 | 0.08 | 261 | 0 | 0.364 | 1 | 1 | cs | TRUE
198 | LV_2846-5_0_9_line_198 |  | 196 | 212 | 0.015392 | 0.125 | 0.08 | 261 | 0 | 0.364 | 1 | 1 | cs | TRUE
199 | LV_2846-5_0_9_line_199 |  | 197 | 198 | 0.0031067 | 0.125 | 0.08 | 261 | 0 | 0.364 | 1 | 1 | cs | TRUE
200 | LV_2846-5_0_9_line_200 |  | 197 | 199 | 0.023017 | 0.125 | 0.08 | 261 | 0 | 0.364 | 1 | 1 | cs | TRUE
201 | LV_2846-5_0_9_line_201 |  | 198 | 200 | 0.022403 | 0.125 | 0.08 | 261 | 0 | 0.364 | 1 | 1 | cs | TRUE
202 | LV_2846-5_0_9_line_202 |  | 199 | 201 | 0.0064847 | 0.125 | 0.08 | 261 | 0 | 0.364 | 1 | 1 | cs | TRUE
203 | LV_2846-5_0_9_line_203 |  | 202 | 203 | 0.0016077 | 0.125 | 0.08 | 261 | 0 | 0.364 | 1 | 1 | cs | TRUE
204 | LV_2846-5_0_9_line_204 |  | 203 | 210 | 0.014689 | 0.125 | 0.08 | 261 | 0 | 0.364 | 1 | 1 | cs | TRUE
205 | LV_2846-5_0_9_line_205 |  | 203 | 208 | 0.03671 | 0.125 | 0.08 | 261 | 0 | 0.364 | 1 | 1 | cs | TRUE
206 | LV_2846-5_0_9_line_206 |  | 204 | 205 | 0.023324 | 0.125 | 0.08 | 261 | 0 | 0.364 | 1 | 1 | cs | TRUE
207 | LV_2846-5_0_9_line_207 |  | 204 | 206 | 0.025813 | 0.125 | 0.08 | 261 | 0 | 0.364 | 1 | 1 | cs | TRUE
208 | LV_2846-5_0_9_line_208 |  | 205 | 207 | 0.014009 | 0.125 | 0.08 | 261 | 0 | 0.364 | 1 | 1 | cs | TRUE
209 | LV_2846-5_0_9_line_209 |  | 206 | 208 | 0.019444 | 0.125 | 0.08 | 261 | 0 | 0.364 | 1 | 1 | cs | TRUE
210 | LV_2846-5_0_9_line_210 |  | 207 | 209 | 0.017594 | 0.125 | 0.08 | 261 | 0 | 0.364 | 1 | 1 | cs | TRUE
211 | LV_2846-5_0_9_line_211 |  | 210 | 211 | 0.016877 | 0.125 | 0.08 | 261 | 0 | 0.364 | 1 | 1 | cs | TRUE
212 | LV_2846-5_0_9_line_212 |  | 211 | 213 | 0.0014902 | 0.125 | 0.08 | 261 | 0 | 0.364 | 1 | 1 | cs | TRUE
213 | LV_2846-5_0_9_line_213 |  | 213 | 214 | 0.016426 | 0.125 | 0.08 | 261 | 0 | 0.364 | 1 | 1 | cs | TRUE
214 | LV_2846-5_0_9_line_214 |  | 214 | 215 | 0.014928 | 0.125 | 0.08 | 261 | 0 | 0.364 | 1 | 1 | cs | TRUE

## trafo
| name | std_type | hv_bus | lv_bus | sn_mva | vn_hv_kv | vn_lv_kv | vk_percent | vkr_percent | pfe_kw | i0_percent | shift_degree | tap_side | tap_neutral | tap_min | tap_max | tap_step_percent | tap_step_degree | tap_pos | tap_phase_shifter | parallel | df | in_service
0 | LV_2846-5_0_9_trafo_81 | 0.63 MVA 20/0.4 kV | 216 | 87 | 0.63 | 20 | 0.4 | 6 | 1.206 | 1.65 | 0.2619 | 150 | hv | 0 | -2 | 2 | 2.5 | 0 | 0 | FALSE | 1 | 1 | TRUE

## line_geodata
| x0 | y0 | x1 | y1 | x2 | y2 | x3 | y3 | x4 | y4 | x5 | y5
0 | 2631306.2523 | 1257519.4866 | 2631304.1341 | 1257516.3237
1 | 2631306.2523 | 1257519.4866 | 2631318.9358 | 1257549.0293
2 | 2631318.9358 | 1257549.0293 | 2631306.7966 | 1257561.2049
3 | 2631318.9358 | 1257549.0293 | 2631327.8263 | 1257570.1351 | 2631329.5954 | 1257574.9143
4 | 2631306.7966 | 1257561.2049 | 2631303.9055 | 1257564.1046 | 2631296.533 | 1257571.6229
5 | 2631329.5954 | 1257574.9143 | 2631327.1084 | 1257578.9929 | 2631320.6754 | 1257589.3437
6 | 2631223.7023 | 1257465.2476 | 2631226.1556 | 1257471.8317 | 2631233.2211 | 1257475.9495 | 2631246.0404 | 1257479.8197 | 2631259.0964 | 1257483.8551
7 | 2631223.7023 | 1257465.2476 | 2631218.9039 | 1257467.3016 | 2631201.8554 | 1257473.3381
8 | 2631201.8554 | 1257473.3381 | 2631196.5052 | 1257479.9701 | 2631190.2079 | 1257491.7672 | 2631187.6805 | 1257502.4655
9 | 2631187.6805 | 1257502.4655 | 2631187.288 | 1257504.1266
10 | 2631296.533 | 1257571.6229 | 2631281.0512 | 1257587.411 | 2631280.737 | 1257588.082
11 | 2631313.1008 | 1257612.2295 | 2631314.0333 | 1257607.8768 | 2631320.6754 | 1257589.3437 | 2631320.6754 | 1257589.3437
12 | 2631183.0056 | 1257517.9471 | 2631186.2674 | 1257508.4467 | 2631187.288 | 1257504.1266
13 | 2631275.3406 | 1257599.6057 | 2631280.737 | 1257588.082
14 | 2631275.3406 | 1257599.6057 | 2631266.7882 | 1257617.8691
15 | 2631266.7882 | 1257617.8691 | 2631264.0776 | 1257623.6577
16 | 2631257.4051 | 1257637.9065 | 2631264.0776 | 1257623.6577
17 | 2631254.0327 | 1257644.9457 | 2631256.1624 | 1257640.5604 | 2631257.4051 | 1257637.9065
18 | 2631254.0327 | 1257644.9457 | 2631244.8022 | 1257663.9532
19 | 2631244.8022 | 1257663.9532 | 2631243.2582 | 1257667.1327 | 2631234.771 | 1257686.2857
20 | 2631204.4659 | 1257709.1793 | 2631201.5466 | 1257703.7602 | 2631201.5072 | 1257695.5099
21 | 2631205.8393 | 1257669.3777 | 2631204.9794 | 1257674.6807 | 2631201.5072 | 1257695.5099 | 2631201.5072 | 1257695.5099
22 | 2631204.4659 | 1257709.1793 | 2631204.4659 | 1257709.1793 | 2631208.145 | 1257712.0561 | 2631213.3771 | 1257713.2709
23 | 2631207.179 | 1257661.1169 | 2631205.8393 | 1257669.3777
24 | 2631228.1928 | 1257707.5586 | 2631222.7426 | 1257711.7217 | 2631214.6132 | 1257713.5579 | 2631213.3771 | 1257713.2709
25 | 2631207.179 | 1257661.1169 | 2631211.5759 | 1257634.0032
26 | 2631228.1928 | 1257707.5586 | 2631230.0781 | 1257699.3775
27 | 2631228.1928 | 1257707.5586 | 2631230.5935 | 1257715.5212 | 2631230.5935 | 1257715.5212
28 | 2631212.7465 | 1257627.5018 | 2631211.8289 | 1257632.4435 | 2631211.5759 | 1257634.0032
29 | 2631230.0781 | 1257699.3775 | 2631231.2791 | 1257694.1658 | 2631234.771 | 1257686.2857
30 | 2631230.5935 | 1257715.5212 | 2631228.7273 | 1257733.9181
31 | 2631217.4624 | 1257600.6535 | 2631217.439 | 1257602.2302 | 2631212.7465 | 1257627.5018
32 | 2631228.7273 | 1257733.9181 | 2631305.7867 | 1257744.3321
33 | 2631217.4624 | 1257600.6535 | 2631217.5449 | 1257595.1174
34 | 2631154.7738 | 1257699.5958 | 2631152.9421 | 1257717.9587 | 2631152.6699 | 1257723.3636
35 | 2631152.2686 | 1257731.331 | 2631152.6699 | 1257723.3636
36 | 2631154.8793 | 1257698.538 | 2631154.7738 | 1257699.5958
37 | 2631152.2686 | 1257731.331 | 2631151.086 | 1257759.0813
38 | 2631152.2686 | 1257731.331 | 2631136.9851 | 1257729.1948
39 | 2631154.8793 | 1257698.538 | 2631157.6532 | 1257670.7288
40 | 2631151.086 | 1257759.0813 | 2631150.8152 | 1257765.4355 | 2631148.388 | 1257769.6701 | 2631132.5413 | 1257780.4827
41 | 2631089.7784 | 1257725.1006 | 2631134.6625 | 1257728.8701 | 2631136.9851 | 1257729.1948
42 | 2631157.6532 | 1257670.7288 | 2631157.6914 | 1257670.3456
43 | 2631126.0532 | 1257785.0783 | 2631130.002 | 1257782.2154 | 2631132.5413 | 1257780.4827
44 | 2631072.8082 | 1257723.6754 | 2631089.7784 | 1257725.1006
45 | 2631159.9565 | 1257646.7492 | 2631159.532 | 1257651.8928 | 2631157.6914 | 1257670.3456
46 | 2631072.8082 | 1257723.6754 | 2631074.3556 | 1257747.7666 | 2631075.3873 | 1257764.517
47 | 2631072.8082 | 1257723.6754 | 2631072.3939 | 1257713.5441 | 2631072.1565 | 1257703.8205
48 | 2631159.9565 | 1257646.7492 | 2631159.9969 | 1257646.2597
49 | 2631076.9865 | 1257790.4601 | 2631076.9122 | 1257789.275 | 2631075.3873 | 1257764.517
50 | 2631072.0898 | 1257701.0896 | 2631072.1565 | 1257703.8205
51 | 2631161.3722 | 1257629.5956 | 2631159.9969 | 1257646.2597
52 | 2631161.3722 | 1257629.5956 | 2631161.9185 | 1257622.9773
53 | 2631165.7052 | 1257593.7304 | 2631163.212 | 1257607.3039 | 2631161.9185 | 1257622.9773
54 | 2631165.7052 | 1257593.7304 | 2631165.773 | 1257593.3613
55 | 2631336.8255 | 1257711.0468 | 2631395.8474 | 1257706.5435
56 | 2631316.9806 | 1257723.5157 | 2631336.8255 | 1257711.0468
57 | 2631395.8474 | 1257706.5435 | 2631395.6981 | 1257724.7662 | 2631393.9399 | 1257733.0565
58 | 2631316.9806 | 1257723.5157 | 2631306.6384 | 1257740.3281 | 2631305.7867 | 1257744.3321
59 | 2631390.9427 | 1257747.1896 | 2631393.9399 | 1257733.0565
60 | 2631390.9427 | 1257747.1896 | 2631439.9173 | 1257959.3141
61 | 2631439.9173 | 1257959.3141 | 2631440.6186 | 1257961.2822
62 | 2631303.5192 | 1257777.9682 | 2631302.4404 | 1257760.0638 | 2631305.7867 | 1257744.3321
63 | 2631174.8511 | 1257564.6249 | 2631174.8511 | 1257564.6249 | 2631170.1186 | 1257574.2288 | 2631166.9376 | 1257587.0208 | 2631165.773 | 1257593.3613
64 | 2631179.0123 | 1257563.2904 | 2631174.8511 | 1257564.6249
65 | 2631183.0056 | 1257517.9471 | 2631183.4873 | 1257523.8314 | 2631179.0123 | 1257563.2904
66 | 2631179.0123 | 1257563.2904 | 2631189.4288 | 1257568.1485 | 2631196.3105 | 1257572.0451
67 | 2631183.0056 | 1257517.9471 | 2631178.1728 | 1257522.258 | 2631171.1425 | 1257531.5273
68 | 2631217.5449 | 1257595.1174 | 2631217.6257 | 1257589.6893 | 2631217.2191 | 1257583.861 | 2631210.4906 | 1257578.7888 | 2631198.9227 | 1257573.5243 | 2631196.3105 | 1257572.0451
69 | 2631444.0225 | 1257970.8347 | 2631458.5734 | 1257968.4942
70 | 2631444.0225 | 1257970.8347 | 2631440.6186 | 1257961.2822
71 | 2631135.2769 | 1257584.7084 | 2631133.5682 | 1257578.4396 | 2631135.0511 | 1257567.4288 | 2631135.8958 | 1257560.7792
72 | 2631135.2769 | 1257584.7084 | 2631134.9382 | 1257598.5985
73 | 2631137.0773 | 1257551.0723 | 2631137.033 | 1257551.8286 | 2631135.8958 | 1257560.7792
74 | 2631131.8548 | 1257626.6781 | 2631134.6426 | 1257610.7228 | 2631134.9382 | 1257598.5985
75 | 2631137.0773 | 1257551.0723 | 2631137.8188 | 1257538.4217
76 | 2631117.6171 | 1257641.1987 | 2631117.6171 | 1257641.1987 | 2631127.8425 | 1257635.037 | 2631131.3857 | 1257629.3629 | 2631131.8548 | 1257626.6781
77 | 2631139.4874 | 1257528.092 | 2631137.8363 | 1257538.1235 | 2631137.8188 | 1257538.4217
78 | 2631117.6171 | 1257641.1987 | 2631117.3023 | 1257641.2026
79 | 2631117.3023 | 1257641.2026 | 2631099.974 | 1257641.4173 | 2631093.4395 | 1257641.1952
80 | 2631072.9052 | 1257640.497 | 2631093.4395 | 1257641.1952
81 | 2631072.9052 | 1257640.497 | 2631072.9206 | 1257638.9961 | 2631073.0133 | 1257632.3792
82 | 2631072.9052 | 1257640.497 | 2631072.6744 | 1257654.3163 | 2631072.6367 | 1257656.8577
83 | 2631073.0133 | 1257632.3792 | 2631073.1497 | 1257622.6305 | 2631073.4049 | 1257609.9121 | 2631073.6318 | 1257605.0731
84 | 2631072.6367 | 1257656.8577 | 2631072.522 | 1257664.5751
85 | 2631073.6318 | 1257605.0731 | 2631074.3042 | 1257590.7354
86 | 2631072.2939 | 1257681.9829 | 2631072.3715 | 1257674.7064 | 2631072.522 | 1257664.5751
87 | 2631072.0898 | 1257701.0896 | 2631072.1341 | 1257696.9648 | 2631072.2939 | 1257681.9829
88 | 2631054.298 | 1257712.4708 | 2631065.0796 | 1257703.7324 | 2631072.0898 | 1257701.0896
89 | 2631054.298 | 1257712.4708 | 2631038.6193 | 1257752.4267
90 | 2631054.298 | 1257712.4708 | 2631050.8166 | 1257701.6623
91 | 2631019.1284 | 1257801.5879 | 2631027.0419 | 1257781.931 | 2631038.6193 | 1257752.4267
92 | 2631050.8166 | 1257701.6623 | 2631048.2964 | 1257693.8378 | 2631041.8662 | 1257662.9291
93 | 2631018.0056 | 1257804.3768 | 2631019.1284 | 1257801.5879
94 | 2631039.0124 | 1257625.3869 | 2631039.5525 | 1257651.8078 | 2631041.8662 | 1257662.9291
95 | 2631074.7335 | 1257581.5792 | 2631074.3042 | 1257590.7354
96 | 2631078.8322 | 1257819.9393 | 2631076.9865 | 1257790.4601
97 | 2631078.8322 | 1257819.9393 | 2631071.3437 | 1257820.367 | 2631065.0546 | 1257822.0797
98 | 2631018.0056 | 1257804.3768 | 2631010.7766 | 1257795.5441
99 | 2631014.9233 | 1257812.7886 | 2631018.0056 | 1257804.3768
100 | 2631075.6403 | 1257562.4988 | 2631076.3711 | 1257549.9174
101 | 2631076.8849 | 1257541.0717 | 2631076.3711 | 1257549.9174
102 | 2631075.6403 | 1257562.4988 | 2631075.578 | 1257563.5697 | 2631075.3261 | 1257568.9427
103 | 2631076.8849 | 1257541.0717 | 2631077.795 | 1257525.4041
104 | 2631074.7335 | 1257581.5792 | 2631075.3261 | 1257568.9427
105 | 2631078.5266 | 1257511.6489 | 2631077.8572 | 1257524.3327 | 2631077.795 | 1257525.4041
106 | 2631097.7672 | 1257984.2618 | 2631090.7079 | 1257958.952 | 2631086.3843 | 1257938.9212
107 | 2631097.7672 | 1257984.2618 | 2631073.8925 | 1257988.4172
108 | 2631043.1636 | 1258010.0933 | 2631043.0033 | 1258009.0473 | 2631048.2232 | 1258004.149 | 2631060.8708 | 1257996.0097 | 2631073.8925 | 1257988.4172
109 | 2631043.1636 | 1258010.0933 | 2631046.6664 | 1258019.0495
110 | 2631043.1636 | 1258010.0933 | 2631042.1917 | 1258011.4224 | 2631039.0215 | 1258012.1619 | 2631034.5747 | 1258010.5264 | 2631030.0193 | 1258006.764
111 | 2631029.7969 | 1258006.5803 | 2631030.0193 | 1258006.764
112 | 2631020.147 | 1257991.4934 | 2631020.147 | 1257991.4934 | 2631026.7981 | 1258004.1035 | 2631029.7969 | 1258006.5803
113 | 2631020.147 | 1257991.4934 | 2631017.1835 | 1257983.4189
114 | 2631046.6664 | 1258019.0495 | 2631050.6846 | 1258029.3236 | 2631050.9082 | 1258030.6434
115 | 2631017.1835 | 1257983.4189 | 2631008.7153 | 1257960.3457 | 2631008.6382 | 1257960.1302
116 | 2631050.9082 | 1258030.6434 | 2631051.5298 | 1258034.3115
117 | 2631008.343 | 1257959.3061 | 2631008.6382 | 1257960.1302
118 | 2631051.5298 | 1258034.3115 | 2631053.5584 | 1258046.2835 | 2631053.7773 | 1258053.4259
119 | 2631008.343 | 1257959.3061 | 2631004.8739 | 1257949.6183 | 2631001.5943 | 1257933.7903 | 2631001.266 | 1257931.9918
120 | 2631053.7937 | 1258053.9606 | 2631053.7773 | 1258053.4259
121 | 2631052.0249 | 1258092.0732 | 2631052.2186 | 1258095.0172
122 | 2631052.0249 | 1258092.0732 | 2631051.8544 | 1258089.4819 | 2631053.4139 | 1258074.5598
123 | 2631053.4139 | 1258074.5598 | 2631053.7537 | 1258071.3087
124 | 2631053.7937 | 1258053.9606 | 2631054.1958 | 1258067.0788 | 2631053.7537 | 1258071.3087
125 | 2630998.6113 | 1257911.2241 | 2630998.7621 | 1257912.5385
126 | 2630990.4838 | 1257878.6835 | 2630993.3591 | 1257879.5658 | 2630995.5279 | 1257884.336 | 2630998.6113 | 1257911.2241
127 | 2631001.266 | 1257931.9918 | 2631000.5317 | 1257927.9697 | 2630998.7621 | 1257912.5385
128 | 2630998.7621 | 1257912.5385 | 2631024.1455 | 1257918.9537
129 | 2630990.4838 | 1257878.6835 | 2630992.4452 | 1257872.6786 | 2630994.2041 | 1257868.109
130 | 2630990.4838 | 1257878.6835 | 2630977.6327 | 1257919.1239
131 | 2630990.4838 | 1257878.6835 | 2630984.4033 | 1257876.5725
132 | 2631024.1455 | 1257918.9537 | 2631031.8929 | 1257899.3142 | 2631032.9646 | 1257897.8845
133 | 2630977.6327 | 1257919.1239 | 2630971.4192 | 1257938.6771
134 | 2630984.4033 | 1257876.5725 | 2630981.6179 | 1257870.0313 | 2630978.7611 | 1257855.7455
135 | 2631041.1862 | 1257886.9167 | 2631032.9646 | 1257897.8845
136 | 2630971.4192 | 1257938.6771 | 2630969.1671 | 1257945.7639
137 | 2630978.7611 | 1257855.7455 | 2630978.7535 | 1257855.7074
138 | 2631014.9233 | 1257812.7886 | 2631011.2025 | 1257822.9314
139 | 2631014.9233 | 1257812.7886 | 2631017.8064 | 1257816.5062 | 2631018.9095 | 1257840.6936
140 | 2630963.5597 | 1257970.1411 | 2630967.4886 | 1257951.0461 | 2630969.1671 | 1257945.7639
141 | 2630978.7535 | 1257855.7074 | 2630975.7632 | 1257840.754
142 | 2631017.9798 | 1257868.7107 | 2631019.2266 | 1257847.646 | 2631018.9095 | 1257840.6936
143 | 2630963.5597 | 1257970.1411 | 2630960.4339 | 1257985.3326 | 2630959.2656 | 1257989.9382
144 | 2630974.317 | 1257833.5218 | 2630975.7632 | 1257840.754
145 | 2631017.9798 | 1257868.7107 | 2631041.1862 | 1257886.9167
146 | 2631047.2858 | 1257876.3867 | 2631045.7407 | 1257880.8408 | 2631041.1862 | 1257886.9167
147 | 2631010.7766 | 1257795.5441 | 2631010.7766 | 1257795.5441 | 2631009.013 | 1257779.5784
148 | 2631009.013 | 1257779.5784 | 2631008.4589 | 1257774.5621 | 2631008.1609 | 1257769.7092
149 | 2631007.6364 | 1257761.1693 | 2631008.1609 | 1257769.7092
150 | 2630974.317 | 1257833.5218 | 2630972.5411 | 1257824.6416
151 | 2630972.5411 | 1257824.6416 | 2630971.0657 | 1257817.2637
152 | 2630968.9461 | 1257806.6643 | 2630971.0657 | 1257817.2637
153 | 2630968.9461 | 1257806.6643 | 2630967.8924 | 1257801.3953
154 | 2630967.8924 | 1257801.3953 | 2630964.7608 | 1257785.7351
155 | 2630964.7608 | 1257785.7351 | 2630963.9852 | 1257781.8568 | 2630963.0449 | 1257776.098
156 | 2630960.3601 | 1257759.6553 | 2630963.0449 | 1257776.098
157 | 2630958.0683 | 1257744.1701 | 2630958.6231 | 1257749.0175 | 2630960.3601 | 1257759.6553
158 | 2630958.0683 | 1257744.1701 | 2630955.7295 | 1257723.737
159 | 2631005.648 | 1257721.8243 | 2631005.1692 | 1257709.523
160 | 2631005.648 | 1257721.8243 | 2631005.9915 | 1257730.6484
161 | 2631005.1692 | 1257709.523 | 2631004.8487 | 1257701.2919
162 | 2631006.3887 | 1257740.8505 | 2631006.3887 | 1257740.8505 | 2631005.9915 | 1257730.6484
163 | 2631004.2783 | 1257686.6374 | 2631004.8487 | 1257701.2919
164 | 2631006.3887 | 1257740.8505 | 2631006.9583 | 1257750.1262
165 | 2631004.2783 | 1257686.6374 | 2631004.1864 | 1257684.2761
166 | 2631007.6364 | 1257761.1693 | 2631006.9583 | 1257750.1262
167 | 2631003.5163 | 1257667.0631 | 2631004.1864 | 1257684.2761
168 | 2631003.5163 | 1257667.0631 | 2631003.4302 | 1257664.851
169 | 2630955.242 | 1257719.4778 | 2630955.7295 | 1257723.737
170 | 2630955.242 | 1257719.4778 | 2630953.3742 | 1257703.1589 | 2630949.5266 | 1257687.5531
171 | 2630949.5266 | 1257687.5531 | 2630949.2377 | 1257686.3813
172 | 2630949.2377 | 1257686.3813 | 2630943.9759 | 1257665.0394 | 2630943.9759 | 1257665.0394
173 | 2630929.2825 | 1257644.151 | 2630943.9759 | 1257665.0394
174 | 2630917.4801 | 1257632.4687 | 2630925.3714 | 1257638.591 | 2630929.2825 | 1257644.151
175 | 2630917.4801 | 1257632.4687 | 2630914.7087 | 1257630.3186 | 2630900.7728 | 1257622.9704
176 | 2630997.7924 | 1257572.6523 | 2630996.9827 | 1257550.9179
177 | 2630997.7924 | 1257572.6523 | 2630998.0981 | 1257580.8582
178 | 2630996.9827 | 1257550.9179 | 2630996.959 | 1257550.2824 | 2630997.4201 | 1257523.8586
179 | 2630999.2287 | 1257595.375 | 2630998.2019 | 1257583.645 | 2630998.0981 | 1257580.8582
180 | 2630997.4684 | 1257521.0877 | 2630997.4201 | 1257523.8586
181 | 2630999.2287 | 1257595.375 | 2630999.9595 | 1257603.7227
182 | 2630997.4684 | 1257521.0877 | 2630997.4867 | 1257520.0424 | 2630998.0376 | 1257489.9618
183 | 2631001.6355 | 1257623.2027 | 2631001.6024 | 1257622.4892 | 2630999.9595 | 1257603.7227
184 | 2631002.4792 | 1257641.4109 | 2631001.6355 | 1257623.2027
185 | 2631002.4792 | 1257641.4109 | 2631002.5602 | 1257643.1595
186 | 2631003.4302 | 1257664.851 | 2631002.7202 | 1257646.6115 | 2631002.5602 | 1257643.1595
187 | 2630888.562 | 1257615.9503 | 2630899.8219 | 1257622.469 | 2630900.7728 | 1257622.9704
188 | 2630888.562 | 1257615.9503 | 2630887.0232 | 1257633.4431 | 2630885.8751 | 1257637.051
189 | 2630888.562 | 1257615.9503 | 2630874.9901 | 1257610.6249
190 | 2630900.5004 | 1257564.6553 | 2630888.562 | 1257615.9503
191 | 2630885.8751 | 1257637.051 | 2630884.053 | 1257642.7772
192 | 2630900.5004 | 1257564.6553 | 2630911.7977 | 1257568.3501 | 2630934.3846 | 1257578.6638
193 | 2630900.5004 | 1257564.6553 | 2630905.7438 | 1257548.0714 | 2630910.9331 | 1257525.9723
194 | 2630879.6727 | 1257656.5428 | 2630884.053 | 1257642.7772
195 | 2630910.9331 | 1257525.9723 | 2630948.2254 | 1257538.2026
196 | 2630879.6727 | 1257656.5428 | 2630878.4534 | 1257661.9179 | 2630869.1029 | 1257676.5541
197 | 2630879.6727 | 1257656.5428 | 2630894.322 | 1257672.341 | 2630895.3084 | 1257674.343
198 | 2630962.8511 | 1257542.9992 | 2630948.2254 | 1257538.2026
199 | 2630906.5829 | 1257697.2261 | 2630905.2099 | 1257694.4393
200 | 2630906.5829 | 1257697.2261 | 2630909.8542 | 1257703.8656 | 2630913.6053 | 1257719.0242
201 | 2630905.2099 | 1257694.4393 | 2630895.3084 | 1257674.343
202 | 2630915.163 | 1257725.319 | 2630913.6053 | 1257719.0242
203 | 2630868.2374 | 1257677.9089 | 2630869.1029 | 1257676.5541
204 | 2630868.2374 | 1257677.9089 | 2630854.903 | 1257671.7483
205 | 2630868.2374 | 1257677.9089 | 2630848.1498 | 1257708.6347
206 | 2630857.2303 | 1257739.1487 | 2630862.7646 | 1257742.9025 | 2630869.5095 | 1257749.1974 | 2630873.7903 | 1257755.2461 | 2630873.7903 | 1257755.2461
207 | 2630836.3022 | 1257724.0519 | 2630848.2276 | 1257733.0423 | 2630857.2303 | 1257739.1487
208 | 2630877.95 | 1257768.5611 | 2630876.9452 | 1257763.2457 | 2630873.7903 | 1257755.2461
209 | 2630836.3022 | 1257724.0519 | 2630848.098 | 1257708.7139 | 2630848.1498 | 1257708.6347
210 | 2630877.95 | 1257768.5611 | 2630879.249 | 1257775.4327 | 2630881.3455 | 1257785.824
211 | 2630854.903 | 1257671.7483 | 2630839.5825 | 1257664.6701
212 | 2630838.2297 | 1257664.0451 | 2630839.5825 | 1257664.6701
213 | 2630838.2297 | 1257664.0451 | 2630824.8629 | 1257657.8696 | 2630823.1982 | 1257657.5191
214 | 2630823.1982 | 1257657.5191 | 2630808.59 | 1257654.4437

## bus_geodata
| x | y | coords
0 | 2631304.1341 | 1257516.3237
1 | 2631306.2523 | 1257519.4866
2 | 2631318.9358 | 1257549.0293
3 | 2631306.7966 | 1257561.2049
4 | 2631329.5954 | 1257574.9143
5 | 2631259.0964 | 1257483.8551
6 | 2631223.7023 | 1257465.2476
7 | 2631201.8554 | 1257473.3381
8 | 2631187.6805 | 1257502.4655
9 | 2631296.533 | 1257571.6229
10 | 2631320.6754 | 1257589.3437
11 | 2631187.288 | 1257504.1266
12 | 2631280.737 | 1257588.082
13 | 2631313.1008 | 1257612.2295
14 | 2631275.3406 | 1257599.6057
15 | 2631266.7882 | 1257617.8691
16 | 2631264.0776 | 1257623.6577
17 | 2631257.4051 | 1257637.9065
18 | 2631254.0327 | 1257644.9457
19 | 2631244.8022 | 1257663.9532
20 | 2631201.5072 | 1257695.5099
21 | 2631204.4659 | 1257709.1793
22 | 2631205.8393 | 1257669.3777
23 | 2631213.3771 | 1257713.2709
24 | 2631207.179 | 1257661.1169
25 | 2631228.1928 | 1257707.5586
26 | 2631211.5759 | 1257634.0032
27 | 2631230.0781 | 1257699.3775
28 | 2631230.5935 | 1257715.5212
29 | 2631212.7465 | 1257627.5018
30 | 2631234.771 | 1257686.2857
31 | 2631228.7273 | 1257733.9181
32 | 2631217.4625 | 1257600.6535
33 | 2631152.6699 | 1257723.3636
34 | 2631154.7738 | 1257699.5958
35 | 2631152.2686 | 1257731.331
36 | 2631154.8793 | 1257698.538
37 | 2631151.086 | 1257759.0813
38 | 2631136.9851 | 1257729.1948
39 | 2631157.6532 | 1257670.7288
40 | 2631132.5413 | 1257780.4827
41 | 2631089.7784 | 1257725.1006
42 | 2631157.6914 | 1257670.3456
43 | 2631126.0532 | 1257785.0783
44 | 2631072.8082 | 1257723.6754
45 | 2631159.9565 | 1257646.7492
46 | 2631075.3873 | 1257764.517
47 | 2631072.1565 | 1257703.8205
48 | 2631159.9969 | 1257646.2597
49 | 2631161.3722 | 1257629.5956
50 | 2631161.9185 | 1257622.9773
51 | 2631165.7052 | 1257593.7304
52 | 2631336.8255 | 1257711.0468
53 | 2631395.8474 | 1257706.5435
54 | 2631316.9806 | 1257723.5157
55 | 2631393.9399 | 1257733.0565
56 | 2631390.9427 | 1257747.1896
57 | 2631439.9173 | 1257959.3141
58 | 2631305.7867 | 1257744.3321
59 | 2631303.5192 | 1257777.9682
60 | 2631165.773 | 1257593.3613
61 | 2631174.8511 | 1257564.6249
62 | 2631179.0123 | 1257563.2904
63 | 2631183.0056 | 1257517.9471
64 | 2631196.3105 | 1257572.0452
65 | 2631171.1425 | 1257531.5273
66 | 2631217.5449 | 1257595.1174
67 | 2631458.5734 | 1257968.4942
68 | 2631444.0224 | 1257970.8347
69 | 2631440.6186 | 1257961.2822
70 | 2631135.2769 | 1257584.7084
71 | 2631135.8958 | 1257560.7792
72 | 2631134.9382 | 1257598.5985
73 | 2631137.0773 | 1257551.0723
74 | 2631131.8548 | 1257626.6781
75 | 2631137.8188 | 1257538.4217
76 | 2631117.6171 | 1257641.1987
77 | 2631139.4874 | 1257528.092
78 | 2631117.3023 | 1257641.2026
79 | 2631093.4395 | 1257641.1952
80 | 2631072.9052 | 1257640.497
81 | 2631073.0133 | 1257632.3792
82 | 2631072.6367 | 1257656.8577
83 | 2631073.6318 | 1257605.0731
84 | 2631072.522 | 1257664.5751
85 | 2631072.2939 | 1257681.9829
86 | 2631072.0898 | 1257701.0896
87 | 2631054.298 | 1257712.4708
88 | 2631038.6193 | 1257752.4267
89 | 2631050.8166 | 1257701.6623
90 | 2631019.1284 | 1257801.5879
91 | 2631041.8662 | 1257662.9291
92 | 2631074.3042 | 1257590.7354
93 | 2631076.9864 | 1257790.4601
94 | 2631078.8322 | 1257819.9393
95 | 2631018.0056 | 1257804.3768
96 | 2631039.0124 | 1257625.3869
97 | 2631065.0546 | 1257822.0797
98 | 2631076.3711 | 1257549.9174
99 | 2631075.6403 | 1257562.4988
100 | 2631076.8849 | 1257541.0717
101 | 2631075.3261 | 1257568.9427
102 | 2631077.795 | 1257525.4041
103 | 2631074.7335 | 1257581.5792
104 | 2631078.5266 | 1257511.6489
105 | 2631086.3843 | 1257938.9212
106 | 2631097.7672 | 1257984.2618
107 | 2631073.8925 | 1257988.4172
108 | 2631043.1636 | 1258010.0933
109 | 2631030.0193 | 1258006.764
110 | 2631029.7969 | 1258006.5803
111 | 2631020.147 | 1257991.4934
112 | 2631046.6664 | 1258019.0495
113 | 2631017.1835 | 1257983.4189
114 | 2631050.9082 | 1258030.6434
115 | 2631008.6382 | 1257960.1302
116 | 2631051.5298 | 1258034.3115
117 | 2631008.343 | 1257959.3061
118 | 2631053.7773 | 1258053.4259
119 | 2631052.0249 | 1258092.0732
120 | 2631052.2186 | 1258095.0172
121 | 2631053.4139 | 1258074.5598
122 | 2631053.7537 | 1258071.3087
123 | 2631053.7937 | 1258053.9606
124 | 2630998.6113 | 1257911.2241
125 | 2630998.7621 | 1257912.5385
126 | 2630990.4838 | 1257878.6835
127 | 2631001.266 | 1257931.9918
128 | 2631024.1455 | 1257918.9537
129 | 2630994.2041 | 1257868.109
130 | 2630977.6328 | 1257919.1239
131 | 2630984.4033 | 1257876.5725
132 | 2631032.9646 | 1257897.8845
133 | 2630971.4192 | 1257938.6771
134 | 2630978.7611 | 1257855.7455
135 | 2631011.2025 | 1257822.9314
136 | 2631014.9233 | 1257812.7886
137 | 2630969.1671 | 1257945.7639
138 | 2630978.7535 | 1257855.7074
139 | 2631018.9095 | 1257840.6936
140 | 2630963.5597 | 1257970.1411
141 | 2630975.7632 | 1257840.754
142 | 2631017.9798 | 1257868.7107
143 | 2631041.1862 | 1257886.9167
144 | 2631047.2858 | 1257876.3867
145 | 2631010.7766 | 1257795.5441
146 | 2631009.013 | 1257779.5784
147 | 2630959.2656 | 1257989.9382
148 | 2631008.1609 | 1257769.7092
149 | 2630974.317 | 1257833.5218
150 | 2630972.5411 | 1257824.6416
151 | 2630971.0657 | 1257817.2637
152 | 2630968.9461 | 1257806.6643
153 | 2630967.8924 | 1257801.3953
154 | 2630964.7608 | 1257785.7351
155 | 2630963.0449 | 1257776.098
156 | 2630960.3601 | 1257759.6553
157 | 2630958.0683 | 1257744.1701
158 | 2631005.648 | 1257721.8243
159 | 2631005.1692 | 1257709.523
160 | 2631005.9915 | 1257730.6484
161 | 2631004.8487 | 1257701.2919
162 | 2631006.3886 | 1257740.8505
163 | 2631004.2783 | 1257686.6374
164 | 2631006.9583 | 1257750.1262
165 | 2631004.1864 | 1257684.2761
166 | 2631007.6364 | 1257761.1693
167 | 2631003.5163 | 1257667.0631
168 | 2630955.7295 | 1257723.737
169 | 2630955.242 | 1257719.4778
170 | 2630949.5266 | 1257687.5531
171 | 2630949.2377 | 1257686.3813
172 | 2630943.9759 | 1257665.0394
173 | 2630929.2825 | 1257644.151
174 | 2630917.4801 | 1257632.4687
175 | 2630997.7924 | 1257572.6523
176 | 2630996.9827 | 1257550.9179
177 | 2630998.0981 | 1257580.8582
178 | 2630997.4201 | 1257523.8586
179 | 2630999.2288 | 1257595.375
180 | 2630997.4684 | 1257521.0877
181 | 2630999.9595 | 1257603.7227
182 | 2630998.0376 | 1257489.9618
183 | 2631001.6355 | 1257623.2027
184 | 2631002.4792 | 1257641.4109
185 | 2631002.5602 | 1257643.1595
186 | 2631003.4302 | 1257664.851
187 | 2630900.7728 | 1257622.9704
188 | 2630888.562 | 1257615.9503
189 | 2630885.8751 | 1257637.051
190 | 2630874.9901 | 1257610.6249
191 | 2630900.5004 | 1257564.6554
192 | 2630884.053 | 1257642.7772
193 | 2630934.3846 | 1257578.6638
194 | 2630910.9331 | 1257525.9723
195 | 2630879.6727 | 1257656.5428
196 | 2630948.2254 | 1257538.2026
197 | 2630906.5829 | 1257697.2261
198 | 2630905.2099 | 1257694.4393
199 | 2630913.6053 | 1257719.0242
200 | 2630895.3084 | 1257674.343
201 | 2630915.163 | 1257725.319
202 | 2630869.1029 | 1257676.5541
203 | 2630868.2374 | 1257677.9089
204 | 2630857.2303 | 1257739.1487
205 | 2630873.7903 | 1257755.2461
206 | 2630836.3022 | 1257724.0519
207 | 2630877.95 | 1257768.5611
208 | 2630848.1498 | 1257708.6347
209 | 2630881.3455 | 1257785.824
210 | 2630854.903 | 1257671.7483
211 | 2630839.5825 | 1257664.6701
212 | 2630962.8511 | 1257542.9992
213 | 2630838.2297 | 1257664.0451
214 | 2630823.1982 | 1257657.5191
215 | 2630808.59 | 1257654.4437
216 | 2631072.0898 | 1257701.0896

## line_std_types
| c_nf_per_km | r_ohm_per_km | x_ohm_per_km | max_i_ka | type | q_mm2 | alpha | voltage_rating
NAYY 4x50 SE | 210 | 0.642 | 0.083 | 0.142 | cs | 50 | 0.00403 | LV
NAYY 4x120 SE | 264 | 0.225 | 0.08 | 0.242 | cs | 120 | 0.00403 | LV
NAYY 4x150 SE | 261 | 0.208 | 0.08 | 0.27 | cs | 150 | 0.00403 | LV
NA2XS2Y 1x95 RM/25 12/20 kV | 216 | 0.313 | 0.132 | 0.252 | cs | 95 | 0.00403 | MV
NA2XS2Y 1x185 RM/25 12/20 kV | 273 | 0.161 | 0.117 | 0.362 | cs | 185 | 0.00403 | MV
NA2XS2Y 1x240 RM/25 12/20 kV | 304 | 0.122 | 0.112 | 0.421 | cs | 240 | 0.00403 | MV
NA2XS2Y 1x95 RM/25 6/10 kV | 315 | 0.313 | 0.123 | 0.249 | cs | 95 | 0.00403 | MV
NA2XS2Y 1x185 RM/25 6/10 kV | 406 | 0.161 | 0.11 | 0.358 | cs | 185 | 0.00403 | MV
NA2XS2Y 1x240 RM/25 6/10 kV | 456 | 0.122 | 0.105 | 0.416 | cs | 240 | 0.00403 | MV
NA2XS2Y 1x150 RM/25 12/20 kV | 250 | 0.206 | 0.116 | 0.319 | cs | 150 | 0.00403 | MV
NA2XS2Y 1x120 RM/25 12/20 kV | 230 | 0.253 | 0.119 | 0.283 | cs | 120 | 0.00403 | MV
NA2XS2Y 1x70 RM/25 12/20 kV | 190 | 0.443 | 0.132 | 0.22 | cs | 70 | 0.00403 | MV
NA2XS2Y 1x150 RM/25 6/10 kV | 360 | 0.206 | 0.11 | 0.315 | cs | 150 | 0.00403 | MV
NA2XS2Y 1x120 RM/25 6/10 kV | 340 | 0.253 | 0.113 | 0.28 | cs | 120 | 0.00403 | MV
NA2XS2Y 1x70 RM/25 6/10 kV | 280 | 0.443 | 0.123 | 0.217 | cs | 70 | 0.00403 | MV
N2XS(FL)2Y 1x120 RM/35 64/110 kV | 112 | 0.153 | 0.166 | 0.366 | cs | 120 | 0.00393 | HV
N2XS(FL)2Y 1x185 RM/35 64/110 kV | 125 | 0.099 | 0.156 | 0.457 | cs | 185 | 0.00393 | HV
N2XS(FL)2Y 1x240 RM/35 64/110 kV | 135 | 0.075 | 0.149 | 0.526 | cs | 240 | 0.00393 | HV
N2XS(FL)2Y 1x300 RM/35 64/110 kV | 144 | 0.06 | 0.144 | 0.588 | cs | 300 | 0.00393 | HV
15-AL1/3-ST1A 0.4 | 11 | 1.8769 | 0.35 | 0.105 | ol | 16 | 0.00403 | LV
24-AL1/4-ST1A 0.4 | 11.25 | 1.2012 | 0.335 | 0.14 | ol | 24 | 0.00403 | LV
48-AL1/8-ST1A 0.4 | 12.2 | 0.5939 | 0.3 | 0.21 | ol | 48 | 0.00403 | LV
94-AL1/15-ST1A 0.4 | 13.2 | 0.306 | 0.29 | 0.35 | ol | 94 | 0.00403 | LV
34-AL1/6-ST1A 10.0 | 9.7 | 0.8342 | 0.36 | 0.17 | ol | 34 | 0.00403 | MV
48-AL1/8-ST1A 10.0 | 10.1 | 0.5939 | 0.35 | 0.21 | ol | 48 | 0.00403 | MV
70-AL1/11-ST1A 10.0 | 10.4 | 0.4132 | 0.339 | 0.29 | ol | 70 | 0.00403 | MV
94-AL1/15-ST1A 10.0 | 10.75 | 0.306 | 0.33 | 0.35 | ol | 94 | 0.00403 | MV
122-AL1/20-ST1A 10.0 | 11.1 | 0.2376 | 0.323 | 0.41 | ol | 122 | 0.00403 | MV
149-AL1/24-ST1A 10.0 | 11.25 | 0.194 | 0.315 | 0.47 | ol | 149 | 0.00403 | MV
34-AL1/6-ST1A 20.0 | 9.15 | 0.8342 | 0.382 | 0.17 | ol | 34 | 0.00403 | MV
48-AL1/8-ST1A 20.0 | 9.5 | 0.5939 | 0.372 | 0.21 | ol | 48 | 0.00403 | MV
70-AL1/11-ST1A 20.0 | 9.7 | 0.4132 | 0.36 | 0.29 | ol | 70 | 0.00403 | MV
94-AL1/15-ST1A 20.0 | 10 | 0.306 | 0.35 | 0.35 | ol | 94 | 0.00403 | MV
122-AL1/20-ST1A 20.0 | 10.3 | 0.2376 | 0.344 | 0.41 | ol | 122 | 0.00403 | MV
149-AL1/24-ST1A 20.0 | 10.5 | 0.194 | 0.337 | 0.47 | ol | 149 | 0.00403 | MV
184-AL1/30-ST1A 20.0 | 10.75 | 0.1571 | 0.33 | 0.535 | ol | 184 | 0.00403 | MV
243-AL1/39-ST1A 20.0 | 11 | 0.1188 | 0.32 | 0.645 | ol | 243 | 0.00403 | MV
48-AL1/8-ST1A 110.0 | 8 | 0.5939 | 0.46 | 0.21 | ol | 48 | 0.00403 | HV
70-AL1/11-ST1A 110.0 | 8.4 | 0.4132 | 0.45 | 0.29 | ol | 70 | 0.00403 | HV
94-AL1/15-ST1A 110.0 | 8.65 | 0.306 | 0.44 | 0.35 | ol | 94 | 0.00403 | HV
122-AL1/20-ST1A 110.0 | 8.5 | 0.2376 | 0.43 | 0.41 | ol | 122 | 0.00403 | HV
149-AL1/24-ST1A 110.0 | 8.75 | 0.194 | 0.41 | 0.47 | ol | 149 | 0.00403 | HV
184-AL1/30-ST1A 110.0 | 8.8 | 0.1571 | 0.4 | 0.535 | ol | 184 | 0.00403 | HV
243-AL1/39-ST1A 110.0 | 9 | 0.1188 | 0.39 | 0.645 | ol | 243 | 0.00403 | HV
305-AL1/39-ST1A 110.0 | 9.2 | 0.0949 | 0.38 | 0.74 | ol | 305 | 0.00403 | HV
490-AL1/64-ST1A 110.0 | 9.75 | 0.059 | 0.37 | 0.96 | ol | 490 | 0.00403 | HV
679-AL1/86-ST1A 110.0 | 9.95 | 0.042 | 0.36 | 1.15 | ol | 679 | 0.00403 | HV
490-AL1/64-ST1A 220.0 | 10 | 0.059 | 0.285 | 0.96 | ol | 490 | 0.00403 | HV
679-AL1/86-ST1A 220.0 | 11.7 | 0.042 | 0.275 | 1.15 | ol | 679 | 0.00403 | HV
490-AL1/64-ST1A 380.0 | 11 | 0.059 | 0.253 | 0.96 | ol | 490 | 0.00403 | HV
679-AL1/86-ST1A 380.0 | 14.6 | 0.042 | 0.25 | 1.15 | ol | 679 | 0.00403 | HV

## trafo_std_types
| i0_percent | pfe_kw | vkr_percent | sn_mva | vn_lv_kv | vn_hv_kv | vk_percent | shift_degree | vector_group | tap_side | tap_neutral | tap_min | tap_max | tap_step_degree | tap_step_percent | tap_phase_shifter
160 MVA 380/110 kV | 0.06 | 60 | 0.25 | 160 | 110 | 380 | 12.2 | 0 | Yy0 | hv | 0 | -9 | 9 | 0 | 1.5 | FALSE
100 MVA 220/110 kV | 0.06 | 55 | 0.26 | 100 | 110 | 220 | 12 | 0 | Yy0 | hv | 0 | -9 | 9 | 0 | 1.5 | FALSE
63 MVA 110/20 kV | 0.04 | 22 | 0.32 | 63 | 20 | 110 | 18 | 150 | YNd5 | hv | 0 | -9 | 9 | 0 | 1.5 | FALSE
40 MVA 110/20 kV | 0.05 | 18 | 0.34 | 40 | 20 | 110 | 16.2 | 150 | YNd5 | hv | 0 | -9 | 9 | 0 | 1.5 | FALSE
25 MVA 110/20 kV | 0.07 | 14 | 0.41 | 25 | 20 | 110 | 12 | 150 | YNd5 | hv | 0 | -9 | 9 | 0 | 1.5 | FALSE
63 MVA 110/10 kV | 0.04 | 22 | 0.32 | 63 | 10 | 110 | 18 | 150 | YNd5 | hv | 0 | -9 | 9 | 0 | 1.5 | FALSE
40 MVA 110/10 kV | 0.05 | 18 | 0.34 | 40 | 10 | 110 | 16.2 | 150 | YNd5 | hv | 0 | -9 | 9 | 0 | 1.5 | FALSE
25 MVA 110/10 kV | 0.07 | 14 | 0.41 | 25 | 10 | 110 | 12 | 150 | YNd5 | hv | 0 | -9 | 9 | 0 | 1.5 | FALSE
0.25 MVA 20/0.4 kV | 0.32 | 0.8 | 1.44 | 0.25 | 0.4 | 20 | 6 | 150 | Yzn5 | hv | 0 | -2 | 2 | 0 | 2.5 | FALSE
0.4 MVA 20/0.4 kV | 0.3375 | 1.35 | 1.425 | 0.4 | 0.4 | 20 | 6 | 150 | Dyn5 | hv | 0 | -2 | 2 | 0 | 2.5 | FALSE
0.63 MVA 20/0.4 kV | 0.2619 | 1.65 | 1.206 | 0.63 | 0.4 | 20 | 6 | 150 | Dyn5 | hv | 0 | -2 | 2 | 0 | 2.5 | FALSE
0.25 MVA 10/0.4 kV | 0.24 | 0.6 | 1.2 | 0.25 | 0.4 | 10 | 4 | 150 | Dyn5 | hv | 0 | -2 | 2 | 0 | 2.5 | FALSE
0.4 MVA 10/0.4 kV | 0.2375 | 0.95 | 1.325 | 0.4 | 0.4 | 10 | 4 | 150 | Dyn5 | hv | 0 | -2 | 2 | 0 | 2.5 | FALSE
0.63 MVA 10/0.4 kV | 0.1873 | 1.18 | 1.0794 | 0.63 | 0.4 | 10 | 4 | 150 | Dyn5 | hv | 0 | -2 | 2 | 0 | 2.5 | FALSE

## trafo3w_std_types
| sn_hv_mva | sn_mv_mva | sn_lv_mva | vn_hv_kv | vn_mv_kv | vn_lv_kv | vk_hv_percent | vk_mv_percent | vk_lv_percent | vkr_hv_percent | vkr_mv_percent | vkr_lv_percent | pfe_kw | i0_percent | shift_mv_degree | shift_lv_degree | vector_group | tap_side | tap_neutral | tap_min | tap_max | tap_step_percent
63/25/38 MVA 110/20/10 kV | 63 | 25 | 38 | 110 | 20 | 10 | 10.4 | 10.4 | 10.4 | 0.28 | 0.32 | 0.35 | 35 | 0.89 | 0 | 0 | YN0yn0yn0 | hv | 0 | -10 | 10 | 1.2
63/25/38 MVA 110/10/10 kV | 63 | 25 | 38 | 110 | 10 | 10 | 10.4 | 10.4 | 10.4 | 0.28 | 0.32 | 0.35 | 35 | 0.89 | 0 | 0 | YN0yn0yn0 | hv | 0 | -10 | 10 | 1.2

## fuse_std_types
| fuse_type | i_rated_a | t_avg | t_min | t_total | x_avg | x_min | x_total
HV 100A | HV 100A | 100 | 0 | [10.0, 3.64, 0.854, 0.281, 0.1, 0.0531, 0.022, 0.01] | [10.0, 4.267, 1.21, 0.403, 0.1, 0.058, 0.022, 0.01] | 0 | [300.0, 350.0, 450.0, 550.0, 700.0, 850.0, 1200.0, 1752.0] | [600.0, 700.0, 900.0, 1150.0, 1665.0, 2000.0, 3000.0, 4313.0]
HV 10A | HV 10A | 10 | 0 | [10.0, 1675.0, 0.344, 0.156, 0.1, 0.0417, 0.0171, 0.01] | [10.0, 1.3, 0.3, 0.155, 0.1, 0.0555, 0.023, 0.01] | 0 | [30.0, 32.0, 35.0, 37.0, 39.0, 50.0, 70.0, 88.0] | [60.0, 70.0, 80.0, 87.0, 94.0, 110.0, 150.0, 216.0]
HV 125A | HV 125A | 125 | 0 | [10.0, 1.82, 0.344, 0.1, 0.0467, 0.0269, 0.01] | [10.0, 2.478, 0.426, 0.1, 0.0427, 0.0211, 0.01] | 0 | [375.0, 500.0, 700.0, 925.0, 1200.0, 1500.0, 2341.0] | [750.0, 1000.0, 1500.0, 2200.0, 3000.0, 4000.0, 5765.0]
HV 160A | HV 160A | 160 | 0 | [10.0, 4.15, 1.03, 0.198, 0.1, 0.051, 0.0172, 0.01] | [10.0, 2.3, 0.734, 0.274, 0.1, 0.046, 0.0177, 0.01] | 0 | [480.0, 550.0, 700.0, 1000.0, 1260.0, 1600.0, 2500.0, 3227.0] | [960.0, 1300.0, 1700.0, 2200.0, 2996.0, 4000.0, 6000.0, 7946.0]
HV 16A | HV 16A | 16 | 0 | [10.0, 0.352, 0.164, 0.1, 0.0649, 0.0342, 0.01] | [10.0, 2.34, 0.722, 0.181, 0.1, 0.055, 0.0296, 0.01] | 0 | [48.0, 60.0, 65.0, 71.0, 80.0, 100.0, 162.0] | [96.0, 110.0, 125.0, 150.0, 168.0, 200.0, 250.0, 398.0]
HV 200A | HV 200A | 200 | 0 | [10.0, 4.267, 1.21, 0.403, 0.1, 0.058, 0.022, 0.01] | [10.0, 3.73, 1.654, 0.328, 0.1, 0.0531, 0.019, 0.01] | 0 | [600.0, 700.0, 900.0, 1150.0, 1665.0, 2000.0, 3000.0, 4313.0] | [1200.0, 1500.0, 1800.0, 2700.0, 3960.0, 5000.0, 7500.0, 10620.0]
HV 20A | HV 20A | 20 | 0 | [10.0, 1.3, 0.3, 0.155, 0.1, 0.0555, 0.023, 0.01] | [10.0, 1.3, 0.161, 0.1, 0.0611, 0.0399, 0.0141, 0.01] | 0 | [60.0, 70.0, 80.0, 87.0, 94.0, 110.0, 150.0, 216.0] | [120.0, 150.0, 200.0, 223.0, 260.0, 300.0, 450.0, 532.0]
HV 25A | HV 25A | 25 | 0 | [10.0, 2.512, 0.833, 0.299, 0.1, 0.0372, 0.0223, 0.01] | [10.0, 3.125, 0.597, 0.198, 0.1, 0.0378, 0.022, 0.01] | 0 | [75.0, 82.0, 90.0, 100.0, 124.0, 170.0, 200.0, 289.0] | [150.0, 170.0, 210.0, 250.0, 294.0, 400.0, 500.0, 711.0]
HV 31.5A | HV 31.5A | 31.5 | 0 | [10.0, 2.34, 0.722, 0.181, 0.1, 0.055, 0.0296, 0.01] | [10.0, 2.84, 0.368, 0.164, 0.1, 0.0621, 0.0378, 0.0195, 0.01] | 0 | [95.0, 110.0, 125.0, 150.0, 165.0, 200.0, 250.0, 390.0] | [189.0, 220.0, 300.0, 350.0, 393.0, 450.0, 530.0, 700.0, 960.0]
HV 40A | HV 40A | 40 | 0 | [10.0, 1.3, 0.161, 0.1, 0.0611, 0.0399, 0.0141, 0.01] | [10.0, 2.05, 0.369, 0.198, 0.1, 0.051, 0.0298, 0.01] | 0 | [120.0, 150.0, 200.0, 223.0, 260.0, 300.0, 450.0, 532.0] | [240.0, 300.0, 400.0, 450.0, 530.0, 650.0, 800.0, 1311.0]
HV 50A | HV 50A | 50 | 0 | [10.0, 3.215, 0.597, 0.198, 0.1, 0.0378, 0.022, 0.01] | [10.0, 3.64, 0.854, 0.281, 0.1, 0.0531, 0.022, 0.01] | 0 | [150.0, 170.0, 210.0, 250.0, 294.0, 400.0, 500.0, 711.0] | [300.0, 350.0, 450.0, 550.0, 700.0, 850.0, 1200.0, 1752.0]
HV 6.3A | HV 6.3A | 6.3 | 0 | [10.0, 1.39, 0.344, 0.168, 0.1, 0.056, 0.0263, 0.01] | [10.0, 1.711, 0.516, 0.198, 0.1, 0.0634, 0.0303, 0.01] | 0 | [19.0, 19.5, 20.4, 20.8, 22.0, 25.0, 32.0, 48.0] | [38.0, 40.0, 43.0, 48.0, 53.0, 60.0, 75.0, 118.0]
HV 63A | HV 63A | 63 | 0 | [10.0, 2.84, 0.368, 0.164, 0.1, 0.0621, 0.0378, 0.0195, 0.01] | [10.0, 1.82, 0.344, 0.1, 0.0467, 0.0269, 0.01] | 0 | [189.0, 220.0, 300.0, 350.0, 393.0, 450.0, 530.0, 700.0, 961.0] | [378.0, 500.0, 700.0, 934.0, 1200.0, 1500.0, 2366.0]
HV 80A | HV 80A | 80 | 0 | [10.0, 2.05, 0.369, 0.198, 0.1, 0.051, 0.0298, 0.01] | [10.0, 4.15, 1.03, 0.198, 0.1, 0.051, 0.0172, 0.01] | 0 | [240.0, 300.0, 400.0, 450.0, 530.0, 650.0, 800.0, 1311.0] | [480.0, 550.0, 700.0, 1000.0, 1260.0, 1600.0, 2500.0, 3227.0]
Siemens NH-1-100 | Siemens NH-1-100 | 100 | [5400.0, 2000.0, 400.0, 20.0, 1.0, 0.2, 0.012, 0.004] | 0 | 0 | [150.0, 190.0, 250.0, 430.0, 900.0, 1250.0, 2700.0, 3600.0] | 0 | 0
Siemens NH-1-125 | Siemens NH-1-125 | 125 | [4800.0, 120.0, 7.0, 0.1, 0.004] | 0 | 0 | [180.0, 400.0, 740.0, 2000.0, 4250.0] | 0 | 0
Siemens NH-1-16 | Siemens NH-1-16 | 16 | [4000.0, 400.0, 2.0, 0.1, 0.04, 0.01] | 0 | 0 | [26.0, 35.0, 75.0, 150.0, 200.0, 300.0] | 0 | 0
Siemens NH-1-160 | Siemens NH-1-160 | 160 | [4800.0, 120.0, 7.0, 0.1, 0.004] | 0 | 0 | [210.0, 500.0, 900.0, 2300.0, 5000.0] | 0 | 0
Siemens NH-1-25 | Siemens NH-1-25 | 25 | [4000.0, 1000.0, 10.0, 0.2, 0.02, 0.01] | 0 | 0 | [40.0, 50.0, 100.0, 210.0, 400.0, 500.0] | 0 | 0
Siemens NH-1-50 | Siemens NH-1-50 | 50 | [4000.0, 40.0, 4.0, 1.0, 0.02, 0.01] | 0 | 0 | [86.0, 200.0, 300.0, 400.0, 1000.0, 1280.0] | 0 | 0
Siemens NH-1-63 | Siemens NH-1-63 | 63 | [4000.0, 100.0, 10.0, 2.0, 0.04, 0.01] | 0 | 0 | [100.0, 200.0, 300.0, 400.0, 1000.0, 1500.0] | 0 | 0
Siemens NH-1-80 | Siemens NH-1-80 | 80 | [4800.0, 120.0, 7.0, 0.1, 0.01] | 0 | 0 | [150.58, 250.0, 450.0, 1150.0, 2470.0] | 0 | 0
Siemens NH-2-1000 | Siemens NH-2-1000 | 1000 | [4800.0, 120.0, 7.0, 0.1, 0.004] | 0 | 0 | [1900.0, 3500.0, 8400.0, 24000.0, 52000.0] | 0 | 0
Siemens NH-2-200 | Siemens NH-2-200 | 200 | [4800.0, 120.0, 7.0, 0.1, 0.004] | 0 | 0 | [280.0, 650.0, 1200.0, 3000.0, 7000.0] | 0 | 0
Siemens NH-2-224 | Siemens NH-2-224 | 224 | [4800.0, 120.0, 7.0, 0.2, 0.04, 0.004] | 0 | 0 | [400.0, 750.0, 1453.0, 3025.0, 4315.0, 7600.0] | 0 | 0
Siemens NH-2-250 | Siemens NH-2-250 | 250 | [4800.0, 120.0, 7.0, 0.1, 0.004] | 0 | 0 | [450.0, 800.0, 1650.0, 4000.0, 8500.0] | 0 | 0
Siemens NH-2-315 | Siemens NH-2-315 | 315 | [4800.0, 120.0, 7.0, 0.1, 0.004] | 0 | 0 | [550.0, 920.0, 1900.0, 5000.0, 11000.0] | 0 | 0
Siemens NH-2-355 | Siemens NH-2-355 | 355 | [4800.0, 120.0, 6.0, 0.1, 0.004] | 0 | 0 | [650.0, 1116.27, 2350.0, 5840.0, 12790.0] | 0 | 0
Siemens NH-2-400 | Siemens NH-2-400 | 400 | [4800.0, 120.0, 7.0, 0.1, 0.004] | 0 | 0 | [720.0, 1350.0, 2800.0, 6500.0, 15000.0] | 0 | 0
Siemens NH-2-425 | Siemens NH-2-425 | 425 | [4800.0, 120.0, 7.0, 0.1, 0.004] | 0 | 0 | [850.0, 1500.0, 3050.0, 7500.0, 16500.0] | 0 | 0
Siemens NH-2-630 | Siemens NH-2-630 | 630 | [4800.0, 120.0, 7.0, 0.1, 0.004] | 0 | 0 | [1200.0, 2000.0, 4800.0, 12000.0, 26000.0] | 0 | 0

## dtypes
| element | column | dtype
0 | bus | name | object
1 | bus | vn_kv | float64
2 | bus | type | object
3 | bus | zone | object
4 | bus | in_service | bool
5 | load | name | object
6 | load | bus | uint32
7 | load | p_mw | float64
8 | load | q_mvar | float64
9 | load | const_z_percent | float64
10 | load | const_i_percent | float64
11 | load | sn_mva | float64
12 | load | scaling | float64
13 | load | in_service | bool
14 | load | type | object
15 | ext_grid | name | object
16 | ext_grid | bus | uint32
17 | ext_grid | vm_pu | float64
18 | ext_grid | va_degree | float64
19 | ext_grid | slack_weight | float64
20 | ext_grid | in_service | bool
21 | line | name | object
22 | line | std_type | object
23 | line | from_bus | uint32
24 | line | to_bus | uint32
25 | line | length_km | float64
26 | line | r_ohm_per_km | float64
27 | line | x_ohm_per_km | float64
28 | line | c_nf_per_km | float64
29 | line | g_us_per_km | float64
30 | line | max_i_ka | float64
31 | line | df | float64
32 | line | parallel | uint32
33 | line | type | object
34 | line | in_service | bool
35 | trafo | name | object
36 | trafo | std_type | object
37 | trafo | hv_bus | uint32
38 | trafo | lv_bus | uint32
39 | trafo | sn_mva | float64
40 | trafo | vn_hv_kv | float64
41 | trafo | vn_lv_kv | float64
42 | trafo | vk_percent | float64
43 | trafo | vkr_percent | float64
44 | trafo | pfe_kw | float64
45 | trafo | i0_percent | float64
46 | trafo | shift_degree | float64
47 | trafo | tap_side | object
48 | trafo | tap_neutral | int32
49 | trafo | tap_min | int32
50 | trafo | tap_max | int32
51 | trafo | tap_step_percent | float64
52 | trafo | tap_step_degree | float64
53 | trafo | tap_pos | int32
54 | trafo | tap_phase_shifter | bool
55 | trafo | parallel | uint32
56 | trafo | df | float64
57 | trafo | in_service | bool
58 | line_geodata | coords | object
59 | bus_geodata | x | float64
60 | bus_geodata | y | float64
61 | bus_geodata | coords | object

## parameters
| version | format_version | converged | OPF_converged | name | f_hz | sn_mva
0 | 2.14.6 | 2.14.0 | FALSE | FALSE |  | 50 | 1