## bus
| name | vn_kv | type | zone | in_service
0 | bus_LV_2846-7_0_2_node_0 | 0.4 | n |  | TRUE
1 | bus_LV_2846-7_0_2_node_1 | 0.4 | n |  | TRUE
2 | bus_LV_2846-7_0_2_node_2 | 0.4 | n |  | TRUE
3 | bus_LV_2846-7_0_2_node_3 | 0.4 | n |  | TRUE
4 | bus_LV_2846-7_0_2_node_14 | 0.4 | n |  | TRUE
5 | bus_LV_2846-7_0_2_node_15 | 0.4 | n |  | TRUE
6 | bus_LV_2846-7_0_2_node_4 | 0.4 | n |  | TRUE
7 | bus_LV_2846-7_0_2_node_5 | 0.4 | n |  | TRUE
8 | bus_LV_2846-7_0_2_node_6 | 0.4 | n |  | TRUE
9 | bus_LV_2846-7_0_2_node_7 | 0.4 | n |  | TRUE
10 | bus_LV_2846-7_0_2_node_19 | 0.4 | n |  | TRUE
11 | bus_LV_2846-7_0_2_node_16 | 0.4 | n |  | TRUE
12 | bus_LV_2846-7_0_2_node_23 | 0.4 | n |  | TRUE
13 | bus_LV_2846-7_0_2_node_17 | 0.4 | n |  | TRUE
14 | bus_LV_2846-7_0_2_node_8 | 0.4 | n |  | TRUE
15 | bus_LV_2846-7_0_2_node_9 | 0.4 | n |  | TRUE
16 | bus_LV_2846-7_0_2_node_10 | 0.4 | n |  | TRUE
17 | bus_LV_2846-7_0_2_node_11 | 0.4 | n |  | TRUE
18 | bus_LV_2846-7_0_2_node_12 | 0.4 | n |  | TRUE
19 | bus_LV_2846-7_0_2_node_13 | 0.4 | n |  | TRUE
20 | bus_LV_2846-7_0_2_node_20 | 0.4 | n |  | TRUE
21 | bus_LV_2846-7_0_2_node_38 | 0.4 | n |  | TRUE
22 | bus_LV_2846-7_0_2_node_22 | 0.4 | n |  | TRUE
23 | bus_LV_2846-7_0_2_node_39 | 0.4 | n |  | TRUE
24 | bus_LV_2846-7_0_2_node_37 | 0.4 | n |  | TRUE
25 | bus_LV_2846-7_0_2_node_59 | 0.4 | n |  | TRUE
26 | bus_LV_2846-7_0_2_node_60 | 0.4 | n |  | TRUE
27 | bus_LV_2846-7_0_2_node_21 | 0.4 | n |  | TRUE
28 | bus_LV_2846-7_0_2_node_26 | 0.4 | n |  | TRUE
29 | bus_LV_2846-7_0_2_node_18 | 0.4 | n |  | TRUE
30 | bus_LV_2846-7_0_2_node_24 | 0.4 | n |  | TRUE
31 | bus_LV_2846-7_0_2_node_25 | 0.4 | n |  | TRUE
32 | bus_LV_2846-7_0_2_node_27 | 0.4 | n |  | TRUE
33 | bus_LV_2846-7_0_2_node_64 | 0.4 | n |  | TRUE
34 | bus_LV_2846-7_0_2_node_62 | 0.4 | n |  | TRUE
35 | bus_LV_2846-7_0_2_node_61 | 0.4 | n |  | TRUE
36 | bus_LV_2846-7_0_2_node_63 | 0.4 | n |  | TRUE
37 | bus_LV_2846-7_0_2_node_43 | 0.4 | n |  | TRUE
38 | bus_LV_2846-7_0_2_node_28 | 0.4 | n |  | TRUE
39 | bus_LV_2846-7_0_2_node_29 | 0.4 | n |  | TRUE
40 | bus_LV_2846-7_0_2_node_30 | 0.4 | n |  | TRUE
41 | bus_LV_2846-7_0_2_node_31 | 0.4 | n |  | TRUE
42 | bus_LV_2846-7_0_2_node_32 | 0.4 | n |  | TRUE
43 | bus_LV_2846-7_0_2_node_33 | 0.4 | n |  | TRUE
44 | bus_LV_2846-7_0_2_node_34 | 0.4 | n |  | TRUE
45 | bus_LV_2846-7_0_2_node_35 | 0.4 | n |  | TRUE
46 | bus_LV_2846-7_0_2_node_36 | 0.4 | n |  | TRUE
47 | bus_LV_2846-7_0_2_node_40 | 0.4 | n |  | TRUE
48 | bus_LV_2846-7_0_2_node_41 | 0.4 | n |  | TRUE
49 | bus_LV_2846-7_0_2_node_42 | 0.4 | n |  | TRUE
50 | bus_LV_2846-7_0_2_node_47 | 0.4 | n |  | TRUE
51 | bus_LV_2846-7_0_2_node_44 | 0.4 | n |  | TRUE
52 | bus_LV_2846-7_0_2_node_45 | 0.4 | n |  | TRUE
53 | bus_LV_2846-7_0_2_node_46 | 0.4 | n |  | TRUE
54 | bus_LV_2846-7_0_2_node_51 | 0.4 | n |  | TRUE
55 | bus_LV_2846-7_0_2_node_52 | 0.4 | n |  | TRUE
56 | bus_LV_2846-7_0_2_node_48 | 0.4 | n |  | TRUE
57 | bus_LV_2846-7_0_2_node_56 | 0.4 | n |  | TRUE
58 | bus_LV_2846-7_0_2_node_55 | 0.4 | n |  | TRUE
59 | bus_LV_2846-7_0_2_node_49 | 0.4 | n |  | TRUE
60 | bus_LV_2846-7_0_2_node_50 | 0.4 | n |  | TRUE
61 | bus_LV_2846-7_0_2_node_58 | 0.4 | n |  | TRUE
62 | bus_LV_2846-7_0_2_node_65 | 0.4 | n |  | TRUE
63 | bus_LV_2846-7_0_2_node_57 | 0.4 | n |  | TRUE
64 | bus_LV_2846-7_0_2_node_53 | 0.4 | n |  | TRUE
65 | bus_LV_2846-7_0_2_node_54 | 0.4 | n |  | TRUE
66 | bus_MV_297_0_node_34 | 20 | n |  | TRUE

## load
| name | bus | p_mw | q_mvar | const_z_percent | const_i_percent | sn_mva | scaling | in_service | type
0 | LV_2846-7_0_2_load_0 | 0 | 0.0023963 | 0.00060056 | 0 | 0 |  | 1 | TRUE | wye
1 | LV_2846-7_0_2_load_1 | 1 | 0.0029734 | 0.00074519 | 0 | 0 |  | 1 | TRUE | wye
2 | LV_2846-7_0_2_load_2 | 2 | 0.0025853 | 0.00064793 | 0 | 0 |  | 1 | TRUE | wye
3 | LV_2846-7_0_2_load_3 | 3 | 0.0025024 | 0.00062717 | 0 | 0 |  | 1 | TRUE | wye
4 | LV_2846-7_0_2_load_14 | 4 | 0.0020897 | 0.00052373 | 0 | 0 |  | 1 | TRUE | wye
5 | LV_2846-7_0_2_load_4 | 6 | 0.0039176 | 0.00098184 | 0 | 0 |  | 1 | TRUE | wye
6 | LV_2846-7_0_2_load_5 | 7 | 0.0023499 | 0.00058895 | 0 | 0 |  | 1 | TRUE | wye
7 | LV_2846-7_0_2_load_6 | 8 | 0.0022669 | 0.00056813 | 0 | 0 |  | 1 | TRUE | wye
8 | LV_2846-7_0_2_load_19 | 10 | 0.0051627 | 0.0012939 | 0 | 0 |  | 1 | TRUE | wye
9 | LV_2846-7_0_2_load_16 | 11 | 0.0020948 | 0.00052501 | 0 | 0 |  | 1 | TRUE | wye
10 | LV_2846-7_0_2_load_23 | 12 | 0.0050658 | 0.0012696 | 0 | 0 |  | 1 | TRUE | wye
11 | LV_2846-7_0_2_load_8 | 14 | 0.0032005 | 0.00080212 | 0 | 0 |  | 1 | TRUE | wye
12 | LV_2846-7_0_2_load_9 | 15 | 0.0020153 | 0.00050509 | 0 | 0 |  | 1 | TRUE | wye
13 | LV_2846-7_0_2_load_11 | 17 | 0.0058049 | 0.0014549 | 0 | 0 |  | 1 | TRUE | wye
14 | LV_2846-7_0_2_load_12 | 18 | 0.002335 | 0.00058521 | 0 | 0 |  | 1 | TRUE | wye
15 | LV_2846-7_0_2_load_20 | 20 | 0.0026467 | 0.00066332 | 0 | 0 |  | 1 | TRUE | wye
16 | LV_2846-7_0_2_load_39 | 23 | 0.0046185 | 0.0011575 | 0 | 0 |  | 1 | TRUE | wye
17 | LV_2846-7_0_2_load_59 | 25 | 0.0021122 | 0.00052936 | 0 | 0 |  | 1 | TRUE | wye
18 | LV_2846-7_0_2_load_60 | 26 | 0.0023768 | 0.00059569 | 0 | 0 |  | 1 | TRUE | wye
19 | LV_2846-7_0_2_load_21 | 27 | 0.0014826 | 0.00037157 | 0 | 0 |  | 1 | TRUE | wye
20 | LV_2846-7_0_2_load_26 | 28 | 0.0012778 | 0.00032025 | 0 | 0 |  | 1 | TRUE | wye
21 | LV_2846-7_0_2_load_18 | 29 | 0.0032076 | 0.0008039 | 0 | 0 |  | 1 | TRUE | wye
22 | LV_2846-7_0_2_load_24 | 30 | 0.0058872 | 0.0014755 | 0 | 0 |  | 1 | TRUE | wye
23 | LV_2846-7_0_2_load_27 | 32 | 0.0010446 | 0.0002618 | 0 | 0 |  | 1 | TRUE | wye
24 | LV_2846-7_0_2_load_64 | 33 | 0.0041066 | 0.0010292 | 0 | 0 |  | 1 | TRUE | wye
25 | LV_2846-7_0_2_load_62 | 34 | 0.00076234 | 0.00019106 | 0 | 0 |  | 1 | TRUE | wye
26 | LV_2846-7_0_2_load_61 | 35 | 0.005991 | 0.0015015 | 0 | 0 |  | 1 | TRUE | wye
27 | LV_2846-7_0_2_load_43 | 37 | 0.0012643 | 0.00031686 | 0 | 0 |  | 1 | TRUE | wye
28 | LV_2846-7_0_2_load_28 | 38 | 0.0074706 | 0.0018723 | 0 | 0 |  | 1 | TRUE | wye
29 | LV_2846-7_0_2_load_30 | 40 | 0.017995 | 0.0045101 | 0 | 0 |  | 1 | TRUE | wye
30 | LV_2846-7_0_2_load_31 | 41 | 0.026973 | 0.0067601 | 0 | 0 |  | 1 | TRUE | wye
31 | LV_2846-7_0_2_load_33 | 43 | 0.0088319 | 0.0022135 | 0 | 0 |  | 1 | TRUE | wye
32 | LV_2846-7_0_2_load_34 | 44 | 0.069762 | 0.017484 | 0 | 0 |  | 1 | TRUE | wye
33 | LV_2846-7_0_2_load_35 | 45 | 0.0058724 | 0.0014718 | 0 | 0 |  | 1 | TRUE | wye
34 | LV_2846-7_0_2_load_36 | 46 | 0.009499 | 0.0023807 | 0 | 0 |  | 1 | TRUE | wye
35 | LV_2846-7_0_2_load_42 | 49 | 0.023434 | 0.005873 | 0 | 0 |  | 1 | TRUE | wye
36 | LV_2846-7_0_2_load_47 | 50 | 0.0012215 | 0.00030613 | 0 | 0 |  | 1 | TRUE | wye
37 | LV_2846-7_0_2_load_44 | 51 | 0.0013368 | 0.00033504 | 0 | 0 |  | 1 | TRUE | wye
38 | LV_2846-7_0_2_load_45 | 52 | 0.0014792 | 0.00037071 | 0 | 0 |  | 1 | TRUE | wye
39 | LV_2846-7_0_2_load_51 | 54 | 0.0011931 | 0.00029901 | 0 | 0 |  | 1 | TRUE | wye
40 | LV_2846-7_0_2_load_52 | 55 | 0.0022409 | 0.00056162 | 0 | 0 |  | 1 | TRUE | wye
41 | LV_2846-7_0_2_load_48 | 56 | 0.0014961 | 0.00037495 | 0 | 0 |  | 1 | TRUE | wye
42 | LV_2846-7_0_2_load_56 | 57 | 0.0016921 | 0.00042409 | 0 | 0 |  | 1 | TRUE | wye
43 | LV_2846-7_0_2_load_55 | 58 | 0.0011873 | 0.00029757 | 0 | 0 |  | 1 | TRUE | wye
44 | LV_2846-7_0_2_load_49 | 59 | 0.0013508 | 0.00033854 | 0 | 0 |  | 1 | TRUE | wye
45 | LV_2846-7_0_2_load_50 | 60 | 0.001458 | 0.0003654 | 0 | 0 |  | 1 | TRUE | wye
46 | LV_2846-7_0_2_load_65 | 62 | 0.00249 | 0.00062405 | 0 | 0 |  | 1 | TRUE | wye
47 | LV_2846-7_0_2_load_57 | 63 | 0.0012337 | 0.0003092 | 0 | 0 |  | 1 | TRUE | wye
48 | LV_2846-7_0_2_load_53 | 64 | 0.0018571 | 0.00046544 | 0 | 0 |  | 1 | TRUE | wye
49 | LV_2846-7_0_2_load_54 | 65 | 0.0012255 | 0.00030713 | 0 | 0 |  | 1 | TRUE | wye

## ext_grid
| name | bus | vm_pu | va_degree | slack_weight | in_service
0 |  | 44 | 1 | 0 | 1 | TRUE

## line
| name | std_type | from_bus | to_bus | length_km | r_ohm_per_km | x_ohm_per_km | c_nf_per_km | g_us_per_km | max_i_ka | df | parallel | type | in_service
0 | LV_2846-7_0_2_line_0 |  | 0 | 1 | 0.019503 | 0.125 | 0.08 | 261 | 0 | 0.364 | 1 | 1 | cs | TRUE
1 | LV_2846-7_0_2_line_1 |  | 0 | 2 | 0.019822 | 0.125 | 0.08 | 261 | 0 | 0.364 | 1 | 1 | cs | TRUE
2 | LV_2846-7_0_2_line_2 |  | 2 | 3 | 0.016226 | 0.125 | 0.08 | 261 | 0 | 0.364 | 1 | 1 | cs | TRUE
3 | LV_2846-7_0_2_line_3 |  | 3 | 4 | 0.0033205 | 0.125 | 0.08 | 261 | 0 | 0.364 | 1 | 1 | cs | TRUE
4 | LV_2846-7_0_2_line_4 |  | 4 | 5 | 0.022539 | 0.125 | 0.08 | 261 | 0 | 0.364 | 1 | 1 | cs | TRUE
5 | LV_2846-7_0_2_line_5 |  | 5 | 27 | 0.019669 | 0.125 | 0.08 | 261 | 0 | 0.364 | 1 | 1 | cs | TRUE
6 | LV_2846-7_0_2_line_6 |  | 5 | 13 | 0.038564 | 0.125 | 0.08 | 261 | 0 | 0.364 | 1 | 1 | cs | TRUE
7 | LV_2846-7_0_2_line_7 |  | 6 | 7 | 0.013678 | 0.125 | 0.08 | 261 | 0 | 0.364 | 1 | 1 | cs | TRUE
8 | LV_2846-7_0_2_line_8 |  | 6 | 8 | 0.0072491 | 0.125 | 0.08 | 261 | 0 | 0.364 | 1 | 1 | cs | TRUE
9 | LV_2846-7_0_2_line_9 |  | 8 | 9 | 0.020797 | 0.125 | 0.08 | 261 | 0 | 0.364 | 1 | 1 | cs | TRUE
10 | LV_2846-7_0_2_line_10 |  | 9 | 10 | 0.0034013 | 0.125 | 0.08 | 261 | 0 | 0.364 | 1 | 1 | cs | TRUE
11 | LV_2846-7_0_2_line_11 |  | 9 | 11 | 0.017514 | 0.125 | 0.08 | 261 | 0 | 0.364 | 1 | 1 | cs | TRUE
12 | LV_2846-7_0_2_line_12 |  | 10 | 12 | 0.047111 | 0.125 | 0.08 | 261 | 0 | 0.364 | 1 | 1 | cs | TRUE
13 | LV_2846-7_0_2_line_13 |  | 11 | 13 | 0.017182 | 0.125 | 0.08 | 261 | 0 | 0.364 | 1 | 1 | cs | TRUE
14 | LV_2846-7_0_2_line_14 |  | 12 | 22 | 0.017452 | 0.125 | 0.08 | 261 | 0 | 0.364 | 1 | 1 | cs | TRUE
15 | LV_2846-7_0_2_line_15 |  | 13 | 29 | 0.052264 | 0.125 | 0.08 | 261 | 0 | 0.364 | 1 | 1 | cs | TRUE
16 | LV_2846-7_0_2_line_16 |  | 14 | 15 | 0.024265 | 0.125 | 0.08 | 261 | 0 | 0.364 | 1 | 2 | cs | TRUE
17 | LV_2846-7_0_2_line_17 |  | 14 | 16 | 0.01941 | 0.125 | 0.08 | 261 | 0 | 0.364 | 1 | 2 | cs | TRUE
18 | LV_2846-7_0_2_line_18 |  | 15 | 17 | 0.034703 | 0.125 | 0.08 | 261 | 0 | 0.364 | 1 | 2 | cs | TRUE
19 | LV_2846-7_0_2_line_19 |  | 16 | 18 | 0.041861 | 0.125 | 0.08 | 261 | 0 | 0.364 | 1 | 1 | cs | TRUE
20 | LV_2846-7_0_2_line_20 |  | 16 | 19 | 0.012422 | 0.125 | 0.08 | 261 | 0 | 0.364 | 1 | 2 | cs | TRUE
21 | LV_2846-7_0_2_line_21 |  | 17 | 20 | 0.013214 | 0.125 | 0.08 | 261 | 0 | 0.364 | 1 | 1 | cs | TRUE
22 | LV_2846-7_0_2_line_22 |  | 19 | 21 | 0.029606 | 0.125 | 0.08 | 261 | 0 | 0.364 | 1 | 2 | cs | TRUE
23 | LV_2846-7_0_2_line_23 |  | 20 | 22 | 0.019478 | 0.125 | 0.08 | 261 | 0 | 0.364 | 1 | 1 | cs | TRUE
24 | LV_2846-7_0_2_line_24 |  | 21 | 23 | 0.0051676 | 0.125 | 0.08 | 261 | 0 | 0.364 | 1 | 1 | cs | TRUE
25 | LV_2846-7_0_2_line_25 |  | 21 | 24 | 0.052616 | 0.125 | 0.08 | 261 | 0 | 0.364 | 1 | 2 | cs | TRUE
26 | LV_2846-7_0_2_line_26 |  | 22 | 30 | 0.021711 | 0.125 | 0.08 | 261 | 0 | 0.364 | 1 | 1 | cs | TRUE
27 | LV_2846-7_0_2_line_27 |  | 22 | 31 | 0.040742 | 0.125 | 0.08 | 261 | 0 | 0.364 | 1 | 1 | cs | TRUE
28 | LV_2846-7_0_2_line_28 |  | 24 | 46 | 0.0090281 | 0.125 | 0.08 | 261 | 0 | 0.364 | 1 | 2 | cs | TRUE
29 | LV_2846-7_0_2_line_29 |  | 25 | 26 | 0.0057468 | 0.125 | 0.08 | 261 | 0 | 0.364 | 1 | 1 | cs | TRUE
30 | LV_2846-7_0_2_line_30 |  | 26 | 35 | 0.014667 | 0.125 | 0.08 | 261 | 0 | 0.364 | 1 | 1 | cs | TRUE
31 | LV_2846-7_0_2_line_31 |  | 27 | 28 | 0.00053121 | 0.125 | 0.08 | 261 | 0 | 0.364 | 1 | 1 | cs | TRUE
32 | LV_2846-7_0_2_line_32 |  | 28 | 32 | 0.028277 | 0.125 | 0.08 | 261 | 0 | 0.364 | 1 | 1 | cs | TRUE
33 | LV_2846-7_0_2_line_33 |  | 31 | 33 | 0.017013 | 0.125 | 0.08 | 261 | 0 | 0.364 | 1 | 1 | cs | TRUE
34 | LV_2846-7_0_2_line_34 |  | 31 | 34 | 0.0027641 | 0.125 | 0.08 | 261 | 0 | 0.364 | 1 | 1 | cs | TRUE
35 | LV_2846-7_0_2_line_35 |  | 32 | 37 | 0.011454 | 0.125 | 0.08 | 261 | 0 | 0.364 | 1 | 1 | cs | TRUE
36 | LV_2846-7_0_2_line_36 |  | 33 | 35 | 0.016884 | 0.125 | 0.08 | 261 | 0 | 0.364 | 1 | 1 | cs | TRUE
37 | LV_2846-7_0_2_line_37 |  | 34 | 36 | 0.046421 | 0.125 | 0.08 | 261 | 0 | 0.364 | 1 | 1 | cs | TRUE
38 | LV_2846-7_0_2_line_38 |  | 36 | 62 | 0.030685 | 0.125 | 0.08 | 261 | 0 | 0.364 | 1 | 1 | cs | TRUE
39 | LV_2846-7_0_2_line_39 |  | 38 | 39 | 0.012714 | 0.125 | 0.08 | 261 | 0 | 0.364 | 1 | 1 | cs | TRUE
40 | LV_2846-7_0_2_line_40 |  | 39 | 40 | 0.03479 | 0.125 | 0.08 | 261 | 0 | 0.364 | 1 | 1 | cs | TRUE
41 | LV_2846-7_0_2_line_41 |  | 40 | 41 | 0.0086402 | 0.125 | 0.08 | 261 | 0 | 0.364 | 1 | 1 | cs | TRUE
42 | LV_2846-7_0_2_line_42 |  | 41 | 42 | 0.025247 | 0.125 | 0.08 | 261 | 0 | 0.364 | 1 | 1 | cs | TRUE
43 | LV_2846-7_0_2_line_43 |  | 42 | 43 | 0.013655 | 0.125 | 0.08 | 261 | 0 | 0.364 | 1 | 2 | cs | TRUE
44 | LV_2846-7_0_2_line_44 |  | 42 | 44 | 0.029405 | 0.125 | 0.08 | 261 | 0 | 0.364 | 1 | 2 | cs | TRUE
45 | LV_2846-7_0_2_line_45 |  | 43 | 45 | 0.0023325 | 0.125 | 0.08 | 261 | 0 | 0.364 | 1 | 2 | cs | TRUE
46 | LV_2846-7_0_2_line_46 |  | 45 | 46 | 0.0099617 | 0.125 | 0.08 | 261 | 0 | 0.364 | 1 | 2 | cs | TRUE
47 | LV_2846-7_0_2_line_47 |  | 47 | 48 | 0.035113 | 0.125 | 0.08 | 261 | 0 | 0.364 | 1 | 1 | cs | TRUE
48 | LV_2846-7_0_2_line_48 |  | 47 | 49 | 0.044007 | 0.125 | 0.08 | 261 | 0 | 0.364 | 1 | 1 | cs | TRUE
49 | LV_2846-7_0_2_line_49 |  | 48 | 50 | 0.035256 | 0.125 | 0.08 | 261 | 0 | 0.364 | 1 | 1 | cs | TRUE
50 | LV_2846-7_0_2_line_50 |  | 48 | 51 | 0.0025293 | 0.125 | 0.08 | 261 | 0 | 0.364 | 1 | 1 | cs | TRUE
51 | LV_2846-7_0_2_line_51 |  | 51 | 52 | 0.017937 | 0.125 | 0.08 | 261 | 0 | 0.364 | 1 | 1 | cs | TRUE
52 | LV_2846-7_0_2_line_52 |  | 52 | 53 | 0.0086482 | 0.125 | 0.08 | 261 | 0 | 0.364 | 1 | 1 | cs | TRUE
53 | LV_2846-7_0_2_line_53 |  | 53 | 54 | 0.014625 | 0.125 | 0.08 | 261 | 0 | 0.364 | 1 | 1 | cs | TRUE
54 | LV_2846-7_0_2_line_54 |  | 53 | 55 | 0.014171 | 0.125 | 0.08 | 261 | 0 | 0.364 | 1 | 1 | cs | TRUE
55 | LV_2846-7_0_2_line_55 |  | 53 | 56 | 0.016032 | 0.125 | 0.08 | 261 | 0 | 0.364 | 1 | 1 | cs | TRUE
56 | LV_2846-7_0_2_line_56 |  | 54 | 57 | 0.019901 | 0.125 | 0.08 | 261 | 0 | 0.364 | 1 | 1 | cs | TRUE
57 | LV_2846-7_0_2_line_57 |  | 55 | 58 | 0.0073381 | 0.125 | 0.08 | 261 | 0 | 0.364 | 1 | 1 | cs | TRUE
58 | LV_2846-7_0_2_line_58 |  | 56 | 59 | 0.03832 | 0.125 | 0.08 | 261 | 0 | 0.364 | 1 | 1 | cs | TRUE
59 | LV_2846-7_0_2_line_59 |  | 57 | 63 | 0.0044081 | 0.125 | 0.08 | 261 | 0 | 0.364 | 1 | 1 | cs | TRUE
60 | LV_2846-7_0_2_line_60 |  | 58 | 64 | 0.011865 | 0.125 | 0.08 | 261 | 0 | 0.364 | 1 | 1 | cs | TRUE
61 | LV_2846-7_0_2_line_61 |  | 59 | 60 | 0.013264 | 0.125 | 0.08 | 261 | 0 | 0.364 | 1 | 1 | cs | TRUE
62 | LV_2846-7_0_2_line_62 |  | 60 | 61 | 0.005594 | 0.125 | 0.08 | 261 | 0 | 0.364 | 1 | 1 | cs | TRUE
63 | LV_2846-7_0_2_line_63 |  | 61 | 62 | 0.015396 | 0.125 | 0.08 | 261 | 0 | 0.364 | 1 | 1 | cs | TRUE
64 | LV_2846-7_0_2_line_64 |  | 64 | 65 | 0.0023169 | 0.125 | 0.08 | 261 | 0 | 0.364 | 1 | 1 | cs | TRUE

## trafo
| name | std_type | hv_bus | lv_bus | sn_mva | vn_hv_kv | vn_lv_kv | vk_percent | vkr_percent | pfe_kw | i0_percent | shift_degree | tap_side | tap_neutral | tap_min | tap_max | tap_step_percent | tap_step_degree | tap_pos | tap_phase_shifter | parallel | df | in_service
0 | LV_2846-7_0_2_trafo_34 | 0.63 MVA 20/0.4 kV | 66 | 44 | 0.63 | 20 | 0.4 | 6 | 1.206 | 1.65 | 0.2619 | 150 | hv | 0 | -2 | 2 | 2.5 | 0 | 0 | FALSE | 1 | 1 | TRUE

## line_geodata
| x0 | y0 | x1 | y1 | x2 | y2 | x3 | y3 | x4 | y4 | x5 | y5 | x6 | y6 | x7 | y7
0 | 2631843.5071 | 1257727.2707 | 2631829.9328 | 1257717.7103 | 2631827.3543 | 1257716.3826
1 | 2631843.5071 | 1257727.2707 | 2631859.7129 | 1257738.6846
2 | 2631875.6063 | 1257741.953 | 2631859.7129 | 1257738.6846 | 2631859.7129 | 1257738.6846
3 | 2631875.6063 | 1257741.953 | 2631876.8682 | 1257742.2125 | 2631878.8627 | 1257742.6022
4 | 2631900.9832 | 1257746.9233 | 2631878.8627 | 1257742.6022
5 | 2631900.9832 | 1257746.9233 | 2631906.8136 | 1257765.7086
6 | 2631892.8475 | 1257709.2871 | 2631897.8031 | 1257727.0593 | 2631900.9832 | 1257746.9233
7 | 2631852.8596 | 1257671.9197 | 2631840.6667 | 1257665.7216
8 | 2631852.8596 | 1257671.9197 | 2631855.6764 | 1257673.3516 | 2631859.5375 | 1257674.6986
9 | 2631879.6079 | 1257677.2163 | 2631870.373 | 1257678.4786 | 2631859.5375 | 1257674.6986
10 | 2631879.6079 | 1257677.2163 | 2631878.3242 | 1257674.0664
11 | 2631879.6079 | 1257677.2163 | 2631886.2911 | 1257693.4053
12 | 2631878.3242 | 1257674.0664 | 2631875.6344 | 1257667.466 | 2631871.2542 | 1257643.6151 | 2631873.4047 | 1257628.0289
13 | 2631892.8475 | 1257709.2871 | 2631886.2911 | 1257693.4053
14 | 2631881.2487 | 1257613.2703 | 2631874.3844 | 1257620.9275 | 2631873.4047 | 1257628.0289
15 | 2631892.8475 | 1257709.2871 | 2631915.3665 | 1257719.204 | 2631940.6588 | 1257730.7147
16 | 2631964.2289 | 1257651.3707 | 2631941.4037 | 1257643.1365
17 | 2631982.4869 | 1257657.9572 | 2631964.2289 | 1257651.3707
18 | 2631909.3093 | 1257630.025 | 2631924.1333 | 1257636.9061 | 2631941.4037 | 1257643.1365
19 | 2631982.4869 | 1257657.9572 | 2631969.5748 | 1257697.7768
20 | 2631992.6793 | 1257651.1076 | 2631989.3132 | 1257654.5584 | 2631982.4869 | 1257657.9572
21 | 2631897.912 | 1257623.3564 | 2631907.6784 | 1257629.2679 | 2631909.3093 | 1257630.025
22 | 2631992.6793 | 1257651.1076 | 2632009.0413 | 1257660.5468 | 2632018.6653 | 1257665.4132
23 | 2631881.2487 | 1257613.2703 | 2631897.912 | 1257623.3564
24 | 2632018.6653 | 1257665.4132 | 2632023.3704 | 1257667.5501
25 | 2632018.6653 | 1257665.4132 | 2632022.6206 | 1257656.1727 | 2632031.2872 | 1257630.3463 | 2632036.5445 | 1257615.9538
26 | 2631881.2487 | 1257613.2703 | 2631862.8467 | 1257601.7494
27 | 2631904.6485 | 1257580.0958 | 2631889.7334 | 1257604.321 | 2631881.2487 | 1257613.2703
28 | 2632036.5445 | 1257615.9538 | 2632039.6397 | 1257607.4729
29 | 2631945.7981 | 1257615.5406 | 2631941.4439 | 1257611.7901
30 | 2631930.3312 | 1257602.2179 | 2631941.4439 | 1257611.7901
31 | 2631906.971 | 1257766.2159 | 2631906.8136 | 1257765.7086
32 | 2631915.5486 | 1257793.1584 | 2631912.6771 | 1257784.6008 | 2631906.971 | 1257766.2159
33 | 2631904.6485 | 1257580.0958 | 2631917.5386 | 1257591.1989
34 | 2631904.6485 | 1257580.0958 | 2631902.5196 | 1257578.3329
35 | 2631915.5486 | 1257793.1584 | 2631919.1924 | 1257804.017
36 | 2631917.5386 | 1257591.1989 | 2631930.3312 | 1257602.2179
37 | 2631866.7661 | 1257548.7262 | 2631902.5196 | 1257578.3329
38 | 2631866.7661 | 1257548.7262 | 2631871.7422 | 1257543.0936 | 2631875.8489 | 1257537.9232 | 2631879.8801 | 1257532.7525 | 2631883.9817 | 1257527.1263 | 2631886.3186 | 1257525.1706
39 | 2632089.8698 | 1257546.4392 | 2632100.2011 | 1257550.1866 | 2632101.8247 | 1257550.7678
40 | 2632089.8698 | 1257546.4392 | 2632077.6197 | 1257541.9921 | 2632070.0921 | 1257541.1953 | 2632064.5227 | 1257544.9566 | 2632061.6361 | 1257551.8434
41 | 2632058.2961 | 1257559.8119 | 2632061.6361 | 1257551.8434
42 | 2632048.5364 | 1257583.0962 | 2632058.2961 | 1257559.8119
43 | 2632048.5364 | 1257583.0962 | 2632043.8547 | 1257595.9238
44 | 2632048.5364 | 1257583.0962 | 2632040.6481 | 1257580.6964 | 2632035.3286 | 1257575.8977 | 2632030.0166 | 1257562.9492
45 | 2632043.0551 | 1257598.1149 | 2632043.8547 | 1257595.9238
46 | 2632043.0551 | 1257598.1149 | 2632039.6397 | 1257607.4729
47 | 2631987.2781 | 1257498.074 | 2631989.8936 | 1257501.0013 | 2632018.4064 | 1257513.8417
48 | 2632018.4064 | 1257513.8417 | 2632034.7846 | 1257518.9448 | 2632037.9845 | 1257519.7515 | 2632048.9221 | 1257521.5563 | 2632050.4153 | 1257521.4754 | 2632051.5412 | 1257521.0145 | 2632052.4282 | 1257520.1076 | 2632056.6535 | 1257512.7481
49 | 2632020.6559 | 1257488.2142 | 2632013.0973 | 1257493.1434 | 2631998.2252 | 1257496.7211 | 2631987.2781 | 1257498.074
50 | 2631987.2781 | 1257498.074 | 2631984.9895 | 1257496.9972
51 | 2631984.9895 | 1257496.9972 | 2631968.7595 | 1257489.3609
52 | 2631960.9342 | 1257485.6791 | 2631968.7595 | 1257489.3609
53 | 2631960.9342 | 1257485.6791 | 2631965.5763 | 1257481.9015 | 2631970.0178 | 1257474.4902
54 | 2631960.9342 | 1257485.6791 | 2631948.1077 | 1257479.6554
55 | 2631960.9342 | 1257485.6791 | 2631948.0645 | 1257495.2394
56 | 2631970.0178 | 1257474.4902 | 2631980.2479 | 1257457.42
57 | 2631948.1077 | 1257479.6554 | 2631941.4656 | 1257476.536
58 | 2631948.0645 | 1257495.2394 | 2631946.877 | 1257496.1215 | 2631936.2475 | 1257507.094 | 2631927.2311 | 1257513.9389 | 2631919.1384 | 1257515.8745 | 2631917.2363 | 1257516.1577
59 | 2631980.2479 | 1257457.42 | 2631982.5139 | 1257453.6389
60 | 2631930.7259 | 1257471.4923 | 2631941.4656 | 1257476.536
61 | 2631917.2363 | 1257516.1577 | 2631911.2835 | 1257517.0441 | 2631904.0378 | 1257517.1051
62 | 2631898.5783 | 1257515.886 | 2631904.0378 | 1257517.1051
63 | 2631898.5783 | 1257515.886 | 2631893.9145 | 1257519.5079 | 2631890.1996 | 1257521.9228 | 2631886.3186 | 1257525.1706
64 | 2631930.7259 | 1257471.4923 | 2631928.6288 | 1257470.5075

## bus_geodata
| x | y | coords
0 | 2631843.5071 | 1257727.2707
1 | 2631827.3543 | 1257716.3826
2 | 2631859.7129 | 1257738.6846
3 | 2631875.6063 | 1257741.953
4 | 2631878.8627 | 1257742.6022
5 | 2631900.9832 | 1257746.9233
6 | 2631852.8596 | 1257671.9197
7 | 2631840.6667 | 1257665.7216
8 | 2631859.5375 | 1257674.6986
9 | 2631879.6079 | 1257677.2163
10 | 2631878.3242 | 1257674.0664
11 | 2631886.2911 | 1257693.4053
12 | 2631873.4047 | 1257628.0289
13 | 2631892.8475 | 1257709.2871
14 | 2631964.2289 | 1257651.3707
15 | 2631941.4037 | 1257643.1365
16 | 2631982.4869 | 1257657.9572
17 | 2631909.3093 | 1257630.025
18 | 2631969.5748 | 1257697.7768
19 | 2631992.6793 | 1257651.1076
20 | 2631897.912 | 1257623.3564
21 | 2632018.6653 | 1257665.4132
22 | 2631881.2487 | 1257613.2703
23 | 2632023.3704 | 1257667.5501
24 | 2632036.5445 | 1257615.9538
25 | 2631945.7981 | 1257615.5406
26 | 2631941.4439 | 1257611.7901
27 | 2631906.8136 | 1257765.7086
28 | 2631906.971 | 1257766.2159
29 | 2631940.6588 | 1257730.7147
30 | 2631862.8467 | 1257601.7494
31 | 2631904.6485 | 1257580.0958
32 | 2631915.5486 | 1257793.1584
33 | 2631917.5386 | 1257591.1989
34 | 2631902.5196 | 1257578.3329
35 | 2631930.3312 | 1257602.2179
36 | 2631866.7661 | 1257548.7262
37 | 2631919.1924 | 1257804.017
38 | 2632101.8247 | 1257550.7678
39 | 2632089.8698 | 1257546.4392
40 | 2632061.6361 | 1257551.8434
41 | 2632058.2961 | 1257559.8119
42 | 2632048.5364 | 1257583.0962
43 | 2632043.8547 | 1257595.9238
44 | 2632030.0166 | 1257562.9492
45 | 2632043.0551 | 1257598.1149
46 | 2632039.6397 | 1257607.4729
47 | 2632018.4064 | 1257513.8417
48 | 2631987.2781 | 1257498.074
49 | 2632056.6535 | 1257512.7481
50 | 2632020.6559 | 1257488.2142
51 | 2631984.9895 | 1257496.9972
52 | 2631968.7595 | 1257489.3609
53 | 2631960.9342 | 1257485.6791
54 | 2631970.0178 | 1257474.4902
55 | 2631948.1077 | 1257479.6554
56 | 2631948.0645 | 1257495.2394
57 | 2631980.2479 | 1257457.42
58 | 2631941.4656 | 1257476.536
59 | 2631917.2363 | 1257516.1577
60 | 2631904.0378 | 1257517.1051
61 | 2631898.5783 | 1257515.886
62 | 2631886.3186 | 1257525.1706
63 | 2631982.5139 | 1257453.6389
64 | 2631930.7259 | 1257471.4923
65 | 2631928.6288 | 1257470.5075
66 | 2632048.5364 | 1257583.0962

## line_std_types
| c_nf_per_km | r_ohm_per_km | x_ohm_per_km | max_i_ka | type | q_mm2 | alpha | voltage_rating
NAYY 4x50 SE | 210 | 0.642 | 0.083 | 0.142 | cs | 50 | 0.00403 | LV
NAYY 4x120 SE | 264 | 0.225 | 0.08 | 0.242 | cs | 120 | 0.00403 | LV
NAYY 4x150 SE | 261 | 0.208 | 0.08 | 0.27 | cs | 150 | 0.00403 | LV
NA2XS2Y 1x95 RM/25 12/20 kV | 216 | 0.313 | 0.132 | 0.252 | cs | 95 | 0.00403 | MV
NA2XS2Y 1x185 RM/25 12/20 kV | 273 | 0.161 | 0.117 | 0.362 | cs | 185 | 0.00403 | MV
NA2XS2Y 1x240 RM/25 12/20 kV | 304 | 0.122 | 0.112 | 0.421 | cs | 240 | 0.00403 | MV
NA2XS2Y 1x95 RM/25 6/10 kV | 315 | 0.313 | 0.123 | 0.249 | cs | 95 | 0.00403 | MV
NA2XS2Y 1x185 RM/25 6/10 kV | 406 | 0.161 | 0.11 | 0.358 | cs | 185 | 0.00403 | MV
NA2XS2Y 1x240 RM/25 6/10 kV | 456 | 0.122 | 0.105 | 0.416 | cs | 240 | 0.00403 | MV
NA2XS2Y 1x150 RM/25 12/20 kV | 250 | 0.206 | 0.116 | 0.319 | cs | 150 | 0.00403 | MV
NA2XS2Y 1x120 RM/25 12/20 kV | 230 | 0.253 | 0.119 | 0.283 | cs | 120 | 0.00403 | MV
NA2XS2Y 1x70 RM/25 12/20 kV | 190 | 0.443 | 0.132 | 0.22 | cs | 70 | 0.00403 | MV
NA2XS2Y 1x150 RM/25 6/10 kV | 360 | 0.206 | 0.11 | 0.315 | cs | 150 | 0.00403 | MV
NA2XS2Y 1x120 RM/25 6/10 kV | 340 | 0.253 | 0.113 | 0.28 | cs | 120 | 0.00403 | MV
NA2XS2Y 1x70 RM/25 6/10 kV | 280 | 0.443 | 0.123 | 0.217 | cs | 70 | 0.00403 | MV
N2XS(FL)2Y 1x120 RM/35 64/110 kV | 112 | 0.153 | 0.166 | 0.366 | cs | 120 | 0.00393 | HV
N2XS(FL)2Y 1x185 RM/35 64/110 kV | 125 | 0.099 | 0.156 | 0.457 | cs | 185 | 0.00393 | HV
N2XS(FL)2Y 1x240 RM/35 64/110 kV | 135 | 0.075 | 0.149 | 0.526 | cs | 240 | 0.00393 | HV
N2XS(FL)2Y 1x300 RM/35 64/110 kV | 144 | 0.06 | 0.144 | 0.588 | cs | 300 | 0.00393 | HV
15-AL1/3-ST1A 0.4 | 11 | 1.8769 | 0.35 | 0.105 | ol | 16 | 0.00403 | LV
24-AL1/4-ST1A 0.4 | 11.25 | 1.2012 | 0.335 | 0.14 | ol | 24 | 0.00403 | LV
48-AL1/8-ST1A 0.4 | 12.2 | 0.5939 | 0.3 | 0.21 | ol | 48 | 0.00403 | LV
94-AL1/15-ST1A 0.4 | 13.2 | 0.306 | 0.29 | 0.35 | ol | 94 | 0.00403 | LV
34-AL1/6-ST1A 10.0 | 9.7 | 0.8342 | 0.36 | 0.17 | ol | 34 | 0.00403 | MV
48-AL1/8-ST1A 10.0 | 10.1 | 0.5939 | 0.35 | 0.21 | ol | 48 | 0.00403 | MV
70-AL1/11-ST1A 10.0 | 10.4 | 0.4132 | 0.339 | 0.29 | ol | 70 | 0.00403 | MV
94-AL1/15-ST1A 10.0 | 10.75 | 0.306 | 0.33 | 0.35 | ol | 94 | 0.00403 | MV
122-AL1/20-ST1A 10.0 | 11.1 | 0.2376 | 0.323 | 0.41 | ol | 122 | 0.00403 | MV
149-AL1/24-ST1A 10.0 | 11.25 | 0.194 | 0.315 | 0.47 | ol | 149 | 0.00403 | MV
34-AL1/6-ST1A 20.0 | 9.15 | 0.8342 | 0.382 | 0.17 | ol | 34 | 0.00403 | MV
48-AL1/8-ST1A 20.0 | 9.5 | 0.5939 | 0.372 | 0.21 | ol | 48 | 0.00403 | MV
70-AL1/11-ST1A 20.0 | 9.7 | 0.4132 | 0.36 | 0.29 | ol | 70 | 0.00403 | MV
94-AL1/15-ST1A 20.0 | 10 | 0.306 | 0.35 | 0.35 | ol | 94 | 0.00403 | MV
122-AL1/20-ST1A 20.0 | 10.3 | 0.2376 | 0.344 | 0.41 | ol | 122 | 0.00403 | MV
149-AL1/24-ST1A 20.0 | 10.5 | 0.194 | 0.337 | 0.47 | ol | 149 | 0.00403 | MV
184-AL1/30-ST1A 20.0 | 10.75 | 0.1571 | 0.33 | 0.535 | ol | 184 | 0.00403 | MV
243-AL1/39-ST1A 20.0 | 11 | 0.1188 | 0.32 | 0.645 | ol | 243 | 0.00403 | MV
48-AL1/8-ST1A 110.0 | 8 | 0.5939 | 0.46 | 0.21 | ol | 48 | 0.00403 | HV
70-AL1/11-ST1A 110.0 | 8.4 | 0.4132 | 0.45 | 0.29 | ol | 70 | 0.00403 | HV
94-AL1/15-ST1A 110.0 | 8.65 | 0.306 | 0.44 | 0.35 | ol | 94 | 0.00403 | HV
122-AL1/20-ST1A 110.0 | 8.5 | 0.2376 | 0.43 | 0.41 | ol | 122 | 0.00403 | HV
149-AL1/24-ST1A 110.0 | 8.75 | 0.194 | 0.41 | 0.47 | ol | 149 | 0.00403 | HV
184-AL1/30-ST1A 110.0 | 8.8 | 0.1571 | 0.4 | 0.535 | ol | 184 | 0.00403 | HV
243-AL1/39-ST1A 110.0 | 9 | 0.1188 | 0.39 | 0.645 | ol | 243 | 0.00403 | HV
305-AL1/39-ST1A 110.0 | 9.2 | 0.0949 | 0.38 | 0.74 | ol | 305 | 0.00403 | HV
490-AL1/64-ST1A 110.0 | 9.75 | 0.059 | 0.37 | 0.96 | ol | 490 | 0.00403 | HV
679-AL1/86-ST1A 110.0 | 9.95 | 0.042 | 0.36 | 1.15 | ol | 679 | 0.00403 | HV
490-AL1/64-ST1A 220.0 | 10 | 0.059 | 0.285 | 0.96 | ol | 490 | 0.00403 | HV
679-AL1/86-ST1A 220.0 | 11.7 | 0.042 | 0.275 | 1.15 | ol | 679 | 0.00403 | HV
490-AL1/64-ST1A 380.0 | 11 | 0.059 | 0.253 | 0.96 | ol | 490 | 0.00403 | HV
679-AL1/86-ST1A 380.0 | 14.6 | 0.042 | 0.25 | 1.15 | ol | 679 | 0.00403 | HV

## trafo_std_types
| i0_percent | pfe_kw | vkr_percent | sn_mva | vn_lv_kv | vn_hv_kv | vk_percent | shift_degree | vector_group | tap_side | tap_neutral | tap_min | tap_max | tap_step_degree | tap_step_percent | tap_phase_shifter
160 MVA 380/110 kV | 0.06 | 60 | 0.25 | 160 | 110 | 380 | 12.2 | 0 | Yy0 | hv | 0 | -9 | 9 | 0 | 1.5 | FALSE
100 MVA 220/110 kV | 0.06 | 55 | 0.26 | 100 | 110 | 220 | 12 | 0 | Yy0 | hv | 0 | -9 | 9 | 0 | 1.5 | FALSE
63 MVA 110/20 kV | 0.04 | 22 | 0.32 | 63 | 20 | 110 | 18 | 150 | YNd5 | hv | 0 | -9 | 9 | 0 | 1.5 | FALSE
40 MVA 110/20 kV | 0.05 | 18 | 0.34 | 40 | 20 | 110 | 16.2 | 150 | YNd5 | hv | 0 | -9 | 9 | 0 | 1.5 | FALSE
25 MVA 110/20 kV | 0.07 | 14 | 0.41 | 25 | 20 | 110 | 12 | 150 | YNd5 | hv | 0 | -9 | 9 | 0 | 1.5 | FALSE
63 MVA 110/10 kV | 0.04 | 22 | 0.32 | 63 | 10 | 110 | 18 | 150 | YNd5 | hv | 0 | -9 | 9 | 0 | 1.5 | FALSE
40 MVA 110/10 kV | 0.05 | 18 | 0.34 | 40 | 10 | 110 | 16.2 | 150 | YNd5 | hv | 0 | -9 | 9 | 0 | 1.5 | FALSE
25 MVA 110/10 kV | 0.07 | 14 | 0.41 | 25 | 10 | 110 | 12 | 150 | YNd5 | hv | 0 | -9 | 9 | 0 | 1.5 | FALSE
0.25 MVA 20/0.4 kV | 0.32 | 0.8 | 1.44 | 0.25 | 0.4 | 20 | 6 | 150 | Yzn5 | hv | 0 | -2 | 2 | 0 | 2.5 | FALSE
0.4 MVA 20/0.4 kV | 0.3375 | 1.35 | 1.425 | 0.4 | 0.4 | 20 | 6 | 150 | Dyn5 | hv | 0 | -2 | 2 | 0 | 2.5 | FALSE
0.63 MVA 20/0.4 kV | 0.2619 | 1.65 | 1.206 | 0.63 | 0.4 | 20 | 6 | 150 | Dyn5 | hv | 0 | -2 | 2 | 0 | 2.5 | FALSE
0.25 MVA 10/0.4 kV | 0.24 | 0.6 | 1.2 | 0.25 | 0.4 | 10 | 4 | 150 | Dyn5 | hv | 0 | -2 | 2 | 0 | 2.5 | FALSE
0.4 MVA 10/0.4 kV | 0.2375 | 0.95 | 1.325 | 0.4 | 0.4 | 10 | 4 | 150 | Dyn5 | hv | 0 | -2 | 2 | 0 | 2.5 | FALSE
0.63 MVA 10/0.4 kV | 0.1873 | 1.18 | 1.0794 | 0.63 | 0.4 | 10 | 4 | 150 | Dyn5 | hv | 0 | -2 | 2 | 0 | 2.5 | FALSE

## trafo3w_std_types
| sn_hv_mva | sn_mv_mva | sn_lv_mva | vn_hv_kv | vn_mv_kv | vn_lv_kv | vk_hv_percent | vk_mv_percent | vk_lv_percent | vkr_hv_percent | vkr_mv_percent | vkr_lv_percent | pfe_kw | i0_percent | shift_mv_degree | shift_lv_degree | vector_group | tap_side | tap_neutral | tap_min | tap_max | tap_step_percent
63/25/38 MVA 110/20/10 kV | 63 | 25 | 38 | 110 | 20 | 10 | 10.4 | 10.4 | 10.4 | 0.28 | 0.32 | 0.35 | 35 | 0.89 | 0 | 0 | YN0yn0yn0 | hv | 0 | -10 | 10 | 1.2
63/25/38 MVA 110/10/10 kV | 63 | 25 | 38 | 110 | 10 | 10 | 10.4 | 10.4 | 10.4 | 0.28 | 0.32 | 0.35 | 35 | 0.89 | 0 | 0 | YN0yn0yn0 | hv | 0 | -10 | 10 | 1.2

## fuse_std_types
| fuse_type | i_rated_a | t_avg | t_min | t_total | x_avg | x_min | x_total
HV 100A | HV 100A | 100 | 0 | [10.0, 3.64, 0.854, 0.281, 0.1, 0.0531, 0.022, 0.01] | [10.0, 4.267, 1.21, 0.403, 0.1, 0.058, 0.022, 0.01] | 0 | [300.0, 350.0, 450.0, 550.0, 700.0, 850.0, 1200.0, 1752.0] | [600.0, 700.0, 900.0, 1150.0, 1665.0, 2000.0, 3000.0, 4313.0]
HV 10A | HV 10A | 10 | 0 | [10.0, 1675.0, 0.344, 0.156, 0.1, 0.0417, 0.0171, 0.01] | [10.0, 1.3, 0.3, 0.155, 0.1, 0.0555, 0.023, 0.01] | 0 | [30.0, 32.0, 35.0, 37.0, 39.0, 50.0, 70.0, 88.0] | [60.0, 70.0, 80.0, 87.0, 94.0, 110.0, 150.0, 216.0]
HV 125A | HV 125A | 125 | 0 | [10.0, 1.82, 0.344, 0.1, 0.0467, 0.0269, 0.01] | [10.0, 2.478, 0.426, 0.1, 0.0427, 0.0211, 0.01] | 0 | [375.0, 500.0, 700.0, 925.0, 1200.0, 1500.0, 2341.0] | [750.0, 1000.0, 1500.0, 2200.0, 3000.0, 4000.0, 5765.0]
HV 160A | HV 160A | 160 | 0 | [10.0, 4.15, 1.03, 0.198, 0.1, 0.051, 0.0172, 0.01] | [10.0, 2.3, 0.734, 0.274, 0.1, 0.046, 0.0177, 0.01] | 0 | [480.0, 550.0, 700.0, 1000.0, 1260.0, 1600.0, 2500.0, 3227.0] | [960.0, 1300.0, 1700.0, 2200.0, 2996.0, 4000.0, 6000.0, 7946.0]
HV 16A | HV 16A | 16 | 0 | [10.0, 0.352, 0.164, 0.1, 0.0649, 0.0342, 0.01] | [10.0, 2.34, 0.722, 0.181, 0.1, 0.055, 0.0296, 0.01] | 0 | [48.0, 60.0, 65.0, 71.0, 80.0, 100.0, 162.0] | [96.0, 110.0, 125.0, 150.0, 168.0, 200.0, 250.0, 398.0]
HV 200A | HV 200A | 200 | 0 | [10.0, 4.267, 1.21, 0.403, 0.1, 0.058, 0.022, 0.01] | [10.0, 3.73, 1.654, 0.328, 0.1, 0.0531, 0.019, 0.01] | 0 | [600.0, 700.0, 900.0, 1150.0, 1665.0, 2000.0, 3000.0, 4313.0] | [1200.0, 1500.0, 1800.0, 2700.0, 3960.0, 5000.0, 7500.0, 10620.0]
HV 20A | HV 20A | 20 | 0 | [10.0, 1.3, 0.3, 0.155, 0.1, 0.0555, 0.023, 0.01] | [10.0, 1.3, 0.161, 0.1, 0.0611, 0.0399, 0.0141, 0.01] | 0 | [60.0, 70.0, 80.0, 87.0, 94.0, 110.0, 150.0, 216.0] | [120.0, 150.0, 200.0, 223.0, 260.0, 300.0, 450.0, 532.0]
HV 25A | HV 25A | 25 | 0 | [10.0, 2.512, 0.833, 0.299, 0.1, 0.0372, 0.0223, 0.01] | [10.0, 3.125, 0.597, 0.198, 0.1, 0.0378, 0.022, 0.01] | 0 | [75.0, 82.0, 90.0, 100.0, 124.0, 170.0, 200.0, 289.0] | [150.0, 170.0, 210.0, 250.0, 294.0, 400.0, 500.0, 711.0]
HV 31.5A | HV 31.5A | 31.5 | 0 | [10.0, 2.34, 0.722, 0.181, 0.1, 0.055, 0.0296, 0.01] | [10.0, 2.84, 0.368, 0.164, 0.1, 0.0621, 0.0378, 0.0195, 0.01] | 0 | [95.0, 110.0, 125.0, 150.0, 165.0, 200.0, 250.0, 390.0] | [189.0, 220.0, 300.0, 350.0, 393.0, 450.0, 530.0, 700.0, 960.0]
HV 40A | HV 40A | 40 | 0 | [10.0, 1.3, 0.161, 0.1, 0.0611, 0.0399, 0.0141, 0.01] | [10.0, 2.05, 0.369, 0.198, 0.1, 0.051, 0.0298, 0.01] | 0 | [120.0, 150.0, 200.0, 223.0, 260.0, 300.0, 450.0, 532.0] | [240.0, 300.0, 400.0, 450.0, 530.0, 650.0, 800.0, 1311.0]
HV 50A | HV 50A | 50 | 0 | [10.0, 3.215, 0.597, 0.198, 0.1, 0.0378, 0.022, 0.01] | [10.0, 3.64, 0.854, 0.281, 0.1, 0.0531, 0.022, 0.01] | 0 | [150.0, 170.0, 210.0, 250.0, 294.0, 400.0, 500.0, 711.0] | [300.0, 350.0, 450.0, 550.0, 700.0, 850.0, 1200.0, 1752.0]
HV 6.3A | HV 6.3A | 6.3 | 0 | [10.0, 1.39, 0.344, 0.168, 0.1, 0.056, 0.0263, 0.01] | [10.0, 1.711, 0.516, 0.198, 0.1, 0.0634, 0.0303, 0.01] | 0 | [19.0, 19.5, 20.4, 20.8, 22.0, 25.0, 32.0, 48.0] | [38.0, 40.0, 43.0, 48.0, 53.0, 60.0, 75.0, 118.0]
HV 63A | HV 63A | 63 | 0 | [10.0, 2.84, 0.368, 0.164, 0.1, 0.0621, 0.0378, 0.0195, 0.01] | [10.0, 1.82, 0.344, 0.1, 0.0467, 0.0269, 0.01] | 0 | [189.0, 220.0, 300.0, 350.0, 393.0, 450.0, 530.0, 700.0, 961.0] | [378.0, 500.0, 700.0, 934.0, 1200.0, 1500.0, 2366.0]
HV 80A | HV 80A | 80 | 0 | [10.0, 2.05, 0.369, 0.198, 0.1, 0.051, 0.0298, 0.01] | [10.0, 4.15, 1.03, 0.198, 0.1, 0.051, 0.0172, 0.01] | 0 | [240.0, 300.0, 400.0, 450.0, 530.0, 650.0, 800.0, 1311.0] | [480.0, 550.0, 700.0, 1000.0, 1260.0, 1600.0, 2500.0, 3227.0]
Siemens NH-1-100 | Siemens NH-1-100 | 100 | [5400.0, 2000.0, 400.0, 20.0, 1.0, 0.2, 0.012, 0.004] | 0 | 0 | [150.0, 190.0, 250.0, 430.0, 900.0, 1250.0, 2700.0, 3600.0] | 0 | 0
Siemens NH-1-125 | Siemens NH-1-125 | 125 | [4800.0, 120.0, 7.0, 0.1, 0.004] | 0 | 0 | [180.0, 400.0, 740.0, 2000.0, 4250.0] | 0 | 0
Siemens NH-1-16 | Siemens NH-1-16 | 16 | [4000.0, 400.0, 2.0, 0.1, 0.04, 0.01] | 0 | 0 | [26.0, 35.0, 75.0, 150.0, 200.0, 300.0] | 0 | 0
Siemens NH-1-160 | Siemens NH-1-160 | 160 | [4800.0, 120.0, 7.0, 0.1, 0.004] | 0 | 0 | [210.0, 500.0, 900.0, 2300.0, 5000.0] | 0 | 0
Siemens NH-1-25 | Siemens NH-1-25 | 25 | [4000.0, 1000.0, 10.0, 0.2, 0.02, 0.01] | 0 | 0 | [40.0, 50.0, 100.0, 210.0, 400.0, 500.0] | 0 | 0
Siemens NH-1-50 | Siemens NH-1-50 | 50 | [4000.0, 40.0, 4.0, 1.0, 0.02, 0.01] | 0 | 0 | [86.0, 200.0, 300.0, 400.0, 1000.0, 1280.0] | 0 | 0
Siemens NH-1-63 | Siemens NH-1-63 | 63 | [4000.0, 100.0, 10.0, 2.0, 0.04, 0.01] | 0 | 0 | [100.0, 200.0, 300.0, 400.0, 1000.0, 1500.0] | 0 | 0
Siemens NH-1-80 | Siemens NH-1-80 | 80 | [4800.0, 120.0, 7.0, 0.1, 0.01] | 0 | 0 | [150.58, 250.0, 450.0, 1150.0, 2470.0] | 0 | 0
Siemens NH-2-1000 | Siemens NH-2-1000 | 1000 | [4800.0, 120.0, 7.0, 0.1, 0.004] | 0 | 0 | [1900.0, 3500.0, 8400.0, 24000.0, 52000.0] | 0 | 0
Siemens NH-2-200 | Siemens NH-2-200 | 200 | [4800.0, 120.0, 7.0, 0.1, 0.004] | 0 | 0 | [280.0, 650.0, 1200.0, 3000.0, 7000.0] | 0 | 0
Siemens NH-2-224 | Siemens NH-2-224 | 224 | [4800.0, 120.0, 7.0, 0.2, 0.04, 0.004] | 0 | 0 | [400.0, 750.0, 1453.0, 3025.0, 4315.0, 7600.0] | 0 | 0
Siemens NH-2-250 | Siemens NH-2-250 | 250 | [4800.0, 120.0, 7.0, 0.1, 0.004] | 0 | 0 | [450.0, 800.0, 1650.0, 4000.0, 8500.0] | 0 | 0
Siemens NH-2-315 | Siemens NH-2-315 | 315 | [4800.0, 120.0, 7.0, 0.1, 0.004] | 0 | 0 | [550.0, 920.0, 1900.0, 5000.0, 11000.0] | 0 | 0
Siemens NH-2-355 | Siemens NH-2-355 | 355 | [4800.0, 120.0, 6.0, 0.1, 0.004] | 0 | 0 | [650.0, 1116.27, 2350.0, 5840.0, 12790.0] | 0 | 0
Siemens NH-2-400 | Siemens NH-2-400 | 400 | [4800.0, 120.0, 7.0, 0.1, 0.004] | 0 | 0 | [720.0, 1350.0, 2800.0, 6500.0, 15000.0] | 0 | 0
Siemens NH-2-425 | Siemens NH-2-425 | 425 | [4800.0, 120.0, 7.0, 0.1, 0.004] | 0 | 0 | [850.0, 1500.0, 3050.0, 7500.0, 16500.0] | 0 | 0
Siemens NH-2-630 | Siemens NH-2-630 | 630 | [4800.0, 120.0, 7.0, 0.1, 0.004] | 0 | 0 | [1200.0, 2000.0, 4800.0, 12000.0, 26000.0] | 0 | 0

## dtypes
| element | column | dtype
0 | bus | name | object
1 | bus | vn_kv | float64
2 | bus | type | object
3 | bus | zone | object
4 | bus | in_service | bool
5 | load | name | object
6 | load | bus | uint32
7 | load | p_mw | float64
8 | load | q_mvar | float64
9 | load | const_z_percent | float64
10 | load | const_i_percent | float64
11 | load | sn_mva | float64
12 | load | scaling | float64
13 | load | in_service | bool
14 | load | type | object
15 | ext_grid | name | object
16 | ext_grid | bus | uint32
17 | ext_grid | vm_pu | float64
18 | ext_grid | va_degree | float64
19 | ext_grid | slack_weight | float64
20 | ext_grid | in_service | bool
21 | line | name | object
22 | line | std_type | object
23 | line | from_bus | uint32
24 | line | to_bus | uint32
25 | line | length_km | float64
26 | line | r_ohm_per_km | float64
27 | line | x_ohm_per_km | float64
28 | line | c_nf_per_km | float64
29 | line | g_us_per_km | float64
30 | line | max_i_ka | float64
31 | line | df | float64
32 | line | parallel | uint32
33 | line | type | object
34 | line | in_service | bool
35 | trafo | name | object
36 | trafo | std_type | object
37 | trafo | hv_bus | uint32
38 | trafo | lv_bus | uint32
39 | trafo | sn_mva | float64
40 | trafo | vn_hv_kv | float64
41 | trafo | vn_lv_kv | float64
42 | trafo | vk_percent | float64
43 | trafo | vkr_percent | float64
44 | trafo | pfe_kw | float64
45 | trafo | i0_percent | float64
46 | trafo | shift_degree | float64
47 | trafo | tap_side | object
48 | trafo | tap_neutral | int32
49 | trafo | tap_min | int32
50 | trafo | tap_max | int32
51 | trafo | tap_step_percent | float64
52 | trafo | tap_step_degree | float64
53 | trafo | tap_pos | int32
54 | trafo | tap_phase_shifter | bool
55 | trafo | parallel | uint32
56 | trafo | df | float64
57 | trafo | in_service | bool
58 | line_geodata | coords | object
59 | bus_geodata | x | float64
60 | bus_geodata | y | float64
61 | bus_geodata | coords | object

## parameters
| version | format_version | converged | OPF_converged | name | f_hz | sn_mva
0 | 2.14.6 | 2.14.0 | FALSE | FALSE |  | 50 | 1