## bus
| name | vn_kv | type | zone | in_service
0 | bus_LV_2848-1_0_3_node_0 | 0.4 | n |  | TRUE
1 | bus_LV_2848-1_0_3_node_1 | 0.4 | n |  | TRUE
2 | bus_LV_2848-1_0_3_node_2 | 0.4 | n |  | TRUE
3 | bus_LV_2848-1_0_3_node_18 | 0.4 | n |  | TRUE
4 | bus_LV_2848-1_0_3_node_15 | 0.4 | n |  | TRUE
5 | bus_LV_2848-1_0_3_node_14 | 0.4 | n |  | TRUE
6 | bus_LV_2848-1_0_3_node_3 | 0.4 | n |  | TRUE
7 | bus_LV_2848-1_0_3_node_4 | 0.4 | n |  | TRUE
8 | bus_LV_2848-1_0_3_node_5 | 0.4 | n |  | TRUE
9 | bus_LV_2848-1_0_3_node_6 | 0.4 | n |  | TRUE
10 | bus_LV_2848-1_0_3_node_7 | 0.4 | n |  | TRUE
11 | bus_LV_2848-1_0_3_node_8 | 0.4 | n |  | TRUE
12 | bus_LV_2848-1_0_3_node_9 | 0.4 | n |  | TRUE
13 | bus_LV_2848-1_0_3_node_13 | 0.4 | n |  | TRUE
14 | bus_LV_2848-1_0_3_node_10 | 0.4 | n |  | TRUE
15 | bus_LV_2848-1_0_3_node_23 | 0.4 | n |  | TRUE
16 | bus_LV_2848-1_0_3_node_11 | 0.4 | n |  | TRUE
17 | bus_LV_2848-1_0_3_node_12 | 0.4 | n |  | TRUE
18 | bus_LV_2848-1_0_3_node_16 | 0.4 | n |  | TRUE
19 | bus_LV_2848-1_0_3_node_17 | 0.4 | n |  | TRUE
20 | bus_LV_2848-1_0_3_node_54 | 0.4 | n |  | TRUE
21 | bus_LV_2848-1_0_3_node_59 | 0.4 | n |  | TRUE
22 | bus_LV_2848-1_0_3_node_24 | 0.4 | n |  | TRUE
23 | bus_LV_2848-1_0_3_node_55 | 0.4 | n |  | TRUE
24 | bus_LV_2848-1_0_3_node_60 | 0.4 | n |  | TRUE
25 | bus_LV_2848-1_0_3_node_19 | 0.4 | n |  | TRUE
26 | bus_LV_2848-1_0_3_node_20 | 0.4 | n |  | TRUE
27 | bus_LV_2848-1_0_3_node_21 | 0.4 | n |  | TRUE
28 | bus_LV_2848-1_0_3_node_22 | 0.4 | n |  | TRUE
29 | bus_LV_2848-1_0_3_node_32 | 0.4 | n |  | TRUE
30 | bus_LV_2848-1_0_3_node_30 | 0.4 | n |  | TRUE
31 | bus_LV_2848-1_0_3_node_25 | 0.4 | n |  | TRUE
32 | bus_LV_2848-1_0_3_node_47 | 0.4 | n |  | TRUE
33 | bus_LV_2848-1_0_3_node_53 | 0.4 | n |  | TRUE
34 | bus_LV_2848-1_0_3_node_46 | 0.4 | n |  | TRUE
35 | bus_LV_2848-1_0_3_node_26 | 0.4 | n |  | TRUE
36 | bus_LV_2848-1_0_3_node_27 | 0.4 | n |  | TRUE
37 | bus_LV_2848-1_0_3_node_28 | 0.4 | n |  | TRUE
38 | bus_LV_2848-1_0_3_node_29 | 0.4 | n |  | TRUE
39 | bus_LV_2848-1_0_3_node_31 | 0.4 | n |  | TRUE
40 | bus_LV_2848-1_0_3_node_42 | 0.4 | n |  | TRUE
41 | bus_LV_2848-1_0_3_node_40 | 0.4 | n |  | TRUE
42 | bus_LV_2848-1_0_3_node_33 | 0.4 | n |  | TRUE
43 | bus_LV_2848-1_0_3_node_34 | 0.4 | n |  | TRUE
44 | bus_LV_2848-1_0_3_node_35 | 0.4 | n |  | TRUE
45 | bus_LV_2848-1_0_3_node_36 | 0.4 | n |  | TRUE
46 | bus_LV_2848-1_0_3_node_37 | 0.4 | n |  | TRUE
47 | bus_LV_2848-1_0_3_node_41 | 0.4 | n |  | TRUE
48 | bus_LV_2848-1_0_3_node_52 | 0.4 | n |  | TRUE
49 | bus_LV_2848-1_0_3_node_100 | 0.4 | n |  | TRUE
50 | bus_LV_2848-1_0_3_node_44 | 0.4 | n |  | TRUE
51 | bus_LV_2848-1_0_3_node_39 | 0.4 | n |  | TRUE
52 | bus_LV_2848-1_0_3_node_50 | 0.4 | n |  | TRUE
53 | bus_LV_2848-1_0_3_node_49 | 0.4 | n |  | TRUE
54 | bus_LV_2848-1_0_3_node_38 | 0.4 | n |  | TRUE
55 | bus_LV_2848-1_0_3_node_43 | 0.4 | n |  | TRUE
56 | bus_LV_2848-1_0_3_node_45 | 0.4 | n |  | TRUE
57 | bus_LV_2848-1_0_3_node_51 | 0.4 | n |  | TRUE
58 | bus_LV_2848-1_0_3_node_56 | 0.4 | n |  | TRUE
59 | bus_LV_2848-1_0_3_node_57 | 0.4 | n |  | TRUE
60 | bus_LV_2848-1_0_3_node_58 | 0.4 | n |  | TRUE
61 | bus_LV_2848-1_0_3_node_61 | 0.4 | n |  | TRUE
62 | bus_LV_2848-1_0_3_node_62 | 0.4 | n |  | TRUE
63 | bus_LV_2848-1_0_3_node_67 | 0.4 | n |  | TRUE
64 | bus_LV_2848-1_0_3_node_65 | 0.4 | n |  | TRUE
65 | bus_LV_2848-1_0_3_node_68 | 0.4 | n |  | TRUE
66 | bus_LV_2848-1_0_3_node_70 | 0.4 | n |  | TRUE
67 | bus_LV_2848-1_0_3_node_63 | 0.4 | n |  | TRUE
68 | bus_LV_2848-1_0_3_node_64 | 0.4 | n |  | TRUE
69 | bus_LV_2848-1_0_3_node_66 | 0.4 | n |  | TRUE
70 | bus_LV_2848-1_0_3_node_69 | 0.4 | n |  | TRUE
71 | bus_LV_2848-1_0_3_node_95 | 0.4 | n |  | TRUE
72 | bus_LV_2848-1_0_3_node_71 | 0.4 | n |  | TRUE
73 | bus_LV_2848-1_0_3_node_96 | 0.4 | n |  | TRUE
74 | bus_LV_2848-1_0_3_node_72 | 0.4 | n |  | TRUE
75 | bus_LV_2848-1_0_3_node_73 | 0.4 | n |  | TRUE
76 | bus_LV_2848-1_0_3_node_74 | 0.4 | n |  | TRUE
77 | bus_LV_2848-1_0_3_node_75 | 0.4 | n |  | TRUE
78 | bus_LV_2848-1_0_3_node_76 | 0.4 | n |  | TRUE
79 | bus_LV_2848-1_0_3_node_77 | 0.4 | n |  | TRUE
80 | bus_LV_2848-1_0_3_node_80 | 0.4 | n |  | TRUE
81 | bus_LV_2848-1_0_3_node_79 | 0.4 | n |  | TRUE
82 | bus_LV_2848-1_0_3_node_92 | 0.4 | n |  | TRUE
83 | bus_LV_2848-1_0_3_node_78 | 0.4 | n |  | TRUE
84 | bus_LV_2848-1_0_3_node_93 | 0.4 | n |  | TRUE
85 | bus_LV_2848-1_0_3_node_81 | 0.4 | n |  | TRUE
86 | bus_LV_2848-1_0_3_node_82 | 0.4 | n |  | TRUE
87 | bus_LV_2848-1_0_3_node_84 | 0.4 | n |  | TRUE
88 | bus_LV_2848-1_0_3_node_83 | 0.4 | n |  | TRUE
89 | bus_LV_2848-1_0_3_node_85 | 0.4 | n |  | TRUE
90 | bus_LV_2848-1_0_3_node_101 | 0.4 | n |  | TRUE
91 | bus_LV_2848-1_0_3_node_102 | 0.4 | n |  | TRUE
92 | bus_LV_2848-1_0_3_node_90 | 0.4 | n |  | TRUE
93 | bus_LV_2848-1_0_3_node_88 | 0.4 | n |  | TRUE
94 | bus_LV_2848-1_0_3_node_86 | 0.4 | n |  | TRUE
95 | bus_LV_2848-1_0_3_node_87 | 0.4 | n |  | TRUE
96 | bus_LV_2848-1_0_3_node_89 | 0.4 | n |  | TRUE
97 | bus_LV_2848-1_0_3_node_91 | 0.4 | n |  | TRUE
98 | bus_LV_2848-1_0_3_node_99 | 0.4 | n |  | TRUE
99 | bus_LV_2848-1_0_3_node_94 | 0.4 | n |  | TRUE
100 | bus_LV_2848-1_0_3_node_97 | 0.4 | n |  | TRUE
101 | bus_LV_2848-1_0_3_node_98 | 0.4 | n |  | TRUE
102 | bus_MV_297_0_node_42 | 20 | n |  | TRUE

## load
| name | bus | p_mw | q_mvar | const_z_percent | const_i_percent | sn_mva | scaling | in_service | type
0 | LV_2848-1_0_3_load_0 | 0 | 0.0024905 | 0.00062419 | 0 | 0 |  | 1 | TRUE | wye
1 | LV_2848-1_0_3_load_1 | 1 | 0.0010746 | 0.00026932 | 0 | 0 |  | 1 | TRUE | wye
2 | LV_2848-1_0_3_load_18 | 3 | 0.0028339 | 0.00071025 | 0 | 0 |  | 1 | TRUE | wye
3 | LV_2848-1_0_3_load_15 | 4 | 0.0016539 | 0.00041451 | 0 | 0 |  | 1 | TRUE | wye
4 | LV_2848-1_0_3_load_14 | 5 | 0.0040963 | 0.0010266 | 0 | 0 |  | 1 | TRUE | wye
5 | LV_2848-1_0_3_load_3 | 6 | 0.005445 | 0.0013647 | 0 | 0 |  | 1 | TRUE | wye
6 | LV_2848-1_0_3_load_4 | 7 | 0.0069558 | 0.0017433 | 0 | 0 |  | 1 | TRUE | wye
7 | LV_2848-1_0_3_load_5 | 8 | 0.0017961 | 0.00045014 | 0 | 0 |  | 1 | TRUE | wye
8 | LV_2848-1_0_3_load_6 | 9 | 0.0011692 | 0.00029302 | 0 | 0 |  | 1 | TRUE | wye
9 | LV_2848-1_0_3_load_7 | 10 | 0.0012306 | 0.00030841 | 0 | 0 |  | 1 | TRUE | wye
10 | LV_2848-1_0_3_load_8 | 11 | 0.0023788 | 0.00059617 | 0 | 0 |  | 1 | TRUE | wye
11 | LV_2848-1_0_3_load_13 | 13 | 0.002181 | 0.00054661 | 0 | 0 |  | 1 | TRUE | wye
12 | LV_2848-1_0_3_load_10 | 14 | 0.0022649 | 0.00056764 | 0 | 0 |  | 1 | TRUE | wye
13 | LV_2848-1_0_3_load_23 | 15 | 0.0014525 | 0.00036404 | 0 | 0 |  | 1 | TRUE | wye
14 | LV_2848-1_0_3_load_11 | 16 | 0.0022948 | 0.00057513 | 0 | 0 |  | 1 | TRUE | wye
15 | LV_2848-1_0_3_load_16 | 18 | 0.0057758 | 0.0014476 | 0 | 0 |  | 1 | TRUE | wye
16 | LV_2848-1_0_3_load_17 | 19 | 0.0010068 | 0.00025232 | 0 | 0 |  | 1 | TRUE | wye
17 | LV_2848-1_0_3_load_54 | 20 | 0.0044861 | 0.0011243 | 0 | 0 |  | 1 | TRUE | wye
18 | LV_2848-1_0_3_load_59 | 21 | 0.0014521 | 0.00036393 | 0 | 0 |  | 1 | TRUE | wye
19 | LV_2848-1_0_3_load_24 | 22 | 0.0053913 | 0.0013512 | 0 | 0 |  | 1 | TRUE | wye
20 | LV_2848-1_0_3_load_55 | 23 | 0.00034726 | 8.7031e-05 | 0 | 0 |  | 1 | TRUE | wye
21 | LV_2848-1_0_3_load_60 | 24 | 0.0026553 | 0.00066548 | 0 | 0 |  | 1 | TRUE | wye
22 | LV_2848-1_0_3_load_19 | 25 | 0.0024441 | 0.00061255 | 0 | 0 |  | 1 | TRUE | wye
23 | LV_2848-1_0_3_load_20 | 26 | 0.0010819 | 0.00027116 | 0 | 0 |  | 1 | TRUE | wye
24 | LV_2848-1_0_3_load_21 | 27 | 0.0022816 | 0.00057182 | 0 | 0 |  | 1 | TRUE | wye
25 | LV_2848-1_0_3_load_22 | 28 | 0.00075464 | 0.00018913 | 0 | 0 |  | 1 | TRUE | wye
26 | LV_2848-1_0_3_load_32 | 29 | 0.0016484 | 0.00041313 | 0 | 0 |  | 1 | TRUE | wye
27 | LV_2848-1_0_3_load_25 | 31 | 0.0029403 | 0.00073692 | 0 | 0 |  | 1 | TRUE | wye
28 | LV_2848-1_0_3_load_53 | 33 | 0.002808 | 0.00070376 | 0 | 0 |  | 1 | TRUE | wye
29 | LV_2848-1_0_3_load_46 | 34 | 0.0028347 | 0.00071045 | 0 | 0 |  | 1 | TRUE | wye
30 | LV_2848-1_0_3_load_26 | 35 | 0.00093719 | 0.00023488 | 0 | 0 |  | 1 | TRUE | wye
31 | LV_2848-1_0_3_load_27 | 36 | 0.0008886 | 0.0002227 | 0 | 0 |  | 1 | TRUE | wye
32 | LV_2848-1_0_3_load_29 | 38 | 0.0029271 | 0.0007336 | 0 | 0 |  | 1 | TRUE | wye
33 | LV_2848-1_0_3_load_31 | 39 | 0.0031422 | 0.00078751 | 0 | 0 |  | 1 | TRUE | wye
34 | LV_2848-1_0_3_load_42 | 40 | 0.0051241 | 0.0012842 | 0 | 0 |  | 1 | TRUE | wye
35 | LV_2848-1_0_3_load_33 | 42 | 0.0013396 | 0.00033573 | 0 | 0 |  | 1 | TRUE | wye
36 | LV_2848-1_0_3_load_34 | 43 | 0.00086179 | 0.00021598 | 0 | 0 |  | 1 | TRUE | wye
37 | LV_2848-1_0_3_load_35 | 44 | 0.0012713 | 0.00031863 | 0 | 0 |  | 1 | TRUE | wye
38 | LV_2848-1_0_3_load_37 | 46 | 0.0013068 | 0.00032751 | 0 | 0 |  | 1 | TRUE | wye
39 | LV_2848-1_0_3_load_52 | 48 | 0.0011592 | 0.00029053 | 0 | 0 |  | 1 | TRUE | wye
40 | LV_2848-1_0_3_load_100 | 49 | 0.0013703 | 0.00034342 | 0 | 0 |  | 1 | TRUE | wye
41 | LV_2848-1_0_3_load_44 | 50 | 0.003409 | 0.00085437 | 0 | 0 |  | 1 | TRUE | wye
42 | LV_2848-1_0_3_load_39 | 51 | 0.00202 | 0.00050627 | 0 | 0 |  | 1 | TRUE | wye
43 | LV_2848-1_0_3_load_50 | 52 | 0.001456 | 0.00036491 | 0 | 0 |  | 1 | TRUE | wye
44 | LV_2848-1_0_3_load_49 | 53 | 0.0017802 | 0.00044616 | 0 | 0 |  | 1 | TRUE | wye
45 | LV_2848-1_0_3_load_38 | 54 | 0.00058273 | 0.00014605 | 0 | 0 |  | 1 | TRUE | wye
46 | LV_2848-1_0_3_load_43 | 55 | 0.0032031 | 0.00080278 | 0 | 0 |  | 1 | TRUE | wye
47 | LV_2848-1_0_3_load_45 | 56 | 0.00081651 | 0.00020464 | 0 | 0 |  | 1 | TRUE | wye
48 | LV_2848-1_0_3_load_51 | 57 | 0.0011507 | 0.0002884 | 0 | 0 |  | 1 | TRUE | wye
49 | LV_2848-1_0_3_load_56 | 58 | 0.0020416 | 0.00051168 | 0 | 0 |  | 1 | TRUE | wye
50 | LV_2848-1_0_3_load_57 | 59 | 0.00045774 | 0.00011472 | 0 | 0 |  | 1 | TRUE | wye
51 | LV_2848-1_0_3_load_58 | 60 | 0.00026431 | 6.6241e-05 | 0 | 0 |  | 1 | TRUE | wye
52 | LV_2848-1_0_3_load_61 | 61 | 0.00056476 | 0.00014154 | 0 | 0 |  | 1 | TRUE | wye
53 | LV_2848-1_0_3_load_62 | 62 | 0.00077473 | 0.00019417 | 0 | 0 |  | 1 | TRUE | wye
54 | LV_2848-1_0_3_load_67 | 63 | 0.0018694 | 0.00046851 | 0 | 0 |  | 1 | TRUE | wye
55 | LV_2848-1_0_3_load_65 | 64 | 0.0030995 | 0.00077682 | 0 | 0 |  | 1 | TRUE | wye
56 | LV_2848-1_0_3_load_68 | 65 | 0.00092724 | 0.00023239 | 0 | 0 |  | 1 | TRUE | wye
57 | LV_2848-1_0_3_load_70 | 66 | 0.00031025 | 7.7757e-05 | 0 | 0 |  | 1 | TRUE | wye
58 | LV_2848-1_0_3_load_63 | 67 | 0.00065334 | 0.00016374 | 0 | 0 |  | 1 | TRUE | wye
59 | LV_2848-1_0_3_load_64 | 68 | 0.0010395 | 0.00026052 | 0 | 0 |  | 1 | TRUE | wye
60 | LV_2848-1_0_3_load_66 | 69 | 0.0011895 | 0.00029811 | 0 | 0 |  | 1 | TRUE | wye
61 | LV_2848-1_0_3_load_69 | 70 | 0.0016987 | 0.00042573 | 0 | 0 |  | 1 | TRUE | wye
62 | LV_2848-1_0_3_load_95 | 71 | 0.0017094 | 0.00042842 | 0 | 0 |  | 1 | TRUE | wye
63 | LV_2848-1_0_3_load_71 | 72 | 0.0015162 | 0.00038 | 0 | 0 |  | 1 | TRUE | wye
64 | LV_2848-1_0_3_load_96 | 73 | 0.0016531 | 0.00041432 | 0 | 0 |  | 1 | TRUE | wye
65 | LV_2848-1_0_3_load_72 | 74 | 0.0002283 | 5.7216e-05 | 0 | 0 |  | 1 | TRUE | wye
66 | LV_2848-1_0_3_load_73 | 75 | 0.00065813 | 0.00016494 | 0 | 0 |  | 1 | TRUE | wye
67 | LV_2848-1_0_3_load_74 | 76 | 0.0010321 | 0.00025867 | 0 | 0 |  | 1 | TRUE | wye
68 | LV_2848-1_0_3_load_75 | 77 | 0.0018227 | 0.00045681 | 0 | 0 |  | 1 | TRUE | wye
69 | LV_2848-1_0_3_load_76 | 78 | 0.0015393 | 0.00038579 | 0 | 0 |  | 1 | TRUE | wye
70 | LV_2848-1_0_3_load_80 | 80 | 0.0014423 | 0.00036147 | 0 | 0 |  | 1 | TRUE | wye
71 | LV_2848-1_0_3_load_79 | 81 | 0.0015184 | 0.00038056 | 0 | 0 |  | 1 | TRUE | wye
72 | LV_2848-1_0_3_load_92 | 82 | 0.0011971 | 0.00030001 | 0 | 0 |  | 1 | TRUE | wye
73 | LV_2848-1_0_3_load_78 | 83 | 0.0015884 | 0.00039808 | 0 | 0 |  | 1 | TRUE | wye
74 | LV_2848-1_0_3_load_93 | 84 | 0.0015823 | 0.00039656 | 0 | 0 |  | 1 | TRUE | wye
75 | LV_2848-1_0_3_load_81 | 85 | 0.00046606 | 0.00011681 | 0 | 0 |  | 1 | TRUE | wye
76 | LV_2848-1_0_3_load_82 | 86 | 0.0029062 | 0.00072835 | 0 | 0 |  | 1 | TRUE | wye
77 | LV_2848-1_0_3_load_84 | 87 | 0.00061343 | 0.00015374 | 0 | 0 |  | 1 | TRUE | wye
78 | LV_2848-1_0_3_load_83 | 88 | 0.0020515 | 0.00051416 | 0 | 0 |  | 1 | TRUE | wye
79 | LV_2848-1_0_3_load_101 | 90 | 0.00068357 | 0.00017132 | 0 | 0 |  | 1 | TRUE | wye
80 | LV_2848-1_0_3_load_102 | 91 | 0.000686 | 0.00017193 | 0 | 0 |  | 1 | TRUE | wye
81 | LV_2848-1_0_3_load_90 | 92 | 0.00083849 | 0.00021014 | 0 | 0 |  | 1 | TRUE | wye
82 | LV_2848-1_0_3_load_86 | 94 | 0.0019802 | 0.00049629 | 0 | 0 |  | 1 | TRUE | wye
83 | LV_2848-1_0_3_load_87 | 95 | 0.0022079 | 0.00055336 | 0 | 0 |  | 1 | TRUE | wye
84 | LV_2848-1_0_3_load_89 | 96 | 0.0016365 | 0.00041015 | 0 | 0 |  | 1 | TRUE | wye
85 | LV_2848-1_0_3_load_91 | 97 | 0.0013153 | 0.00032965 | 0 | 0 |  | 1 | TRUE | wye
86 | LV_2848-1_0_3_load_99 | 98 | 0.0013738 | 0.00034432 | 0 | 0 |  | 1 | TRUE | wye
87 | LV_2848-1_0_3_load_94 | 99 | 0.0023669 | 0.0005932 | 0 | 0 |  | 1 | TRUE | wye
88 | LV_2848-1_0_3_load_97 | 100 | 0.0031275 | 0.00078383 | 0 | 0 |  | 1 | TRUE | wye
89 | LV_2848-1_0_3_load_98 | 101 | 0.0022021 | 0.00055191 | 0 | 0 |  | 1 | TRUE | wye

## ext_grid
| name | bus | vm_pu | va_degree | slack_weight | in_service
0 |  | 24 | 1 | 0 | 1 | TRUE

## line
| name | std_type | from_bus | to_bus | length_km | r_ohm_per_km | x_ohm_per_km | c_nf_per_km | g_us_per_km | max_i_ka | df | parallel | type | in_service
0 | LV_2848-1_0_3_line_0 |  | 0 | 1 | 0.0081228 | 0.125 | 0.08 | 261 | 0 | 0.364 | 1 | 1 | cs | TRUE
1 | LV_2848-1_0_3_line_1 |  | 1 | 2 | 0.018704 | 0.125 | 0.08 | 261 | 0 | 0.364 | 1 | 1 | cs | TRUE
2 | LV_2848-1_0_3_line_2 |  | 2 | 3 | 0.025811 | 0.125 | 0.08 | 261 | 0 | 0.364 | 1 | 1 | cs | TRUE
3 | LV_2848-1_0_3_line_3 |  | 2 | 4 | 0.008002 | 0.125 | 0.08 | 261 | 0 | 0.364 | 1 | 1 | cs | TRUE
4 | LV_2848-1_0_3_line_4 |  | 4 | 5 | 0.013728 | 0.125 | 0.08 | 261 | 0 | 0.364 | 1 | 1 | cs | TRUE
5 | LV_2848-1_0_3_line_5 |  | 5 | 10 | 0.0063787 | 0.125 | 0.08 | 261 | 0 | 0.364 | 1 | 1 | cs | TRUE
6 | LV_2848-1_0_3_line_6 |  | 6 | 7 | 0.010261 | 0.125 | 0.08 | 261 | 0 | 0.364 | 1 | 1 | cs | TRUE
7 | LV_2848-1_0_3_line_7 |  | 6 | 8 | 0.012141 | 0.125 | 0.08 | 261 | 0 | 0.364 | 1 | 1 | cs | TRUE
8 | LV_2848-1_0_3_line_8 |  | 7 | 9 | 0.0043092 | 0.125 | 0.08 | 261 | 0 | 0.364 | 1 | 1 | cs | TRUE
9 | LV_2848-1_0_3_line_9 |  | 8 | 10 | 0.0147 | 0.125 | 0.08 | 261 | 0 | 0.364 | 1 | 1 | cs | TRUE
10 | LV_2848-1_0_3_line_10 |  | 9 | 11 | 0.010966 | 0.125 | 0.08 | 261 | 0 | 0.364 | 1 | 1 | cs | TRUE
11 | LV_2848-1_0_3_line_11 |  | 11 | 12 | 0.017249 | 0.125 | 0.08 | 261 | 0 | 0.364 | 1 | 1 | cs | TRUE
12 | LV_2848-1_0_3_line_12 |  | 12 | 13 | 0.015928 | 0.125 | 0.08 | 261 | 0 | 0.364 | 1 | 1 | cs | TRUE
13 | LV_2848-1_0_3_line_13 |  | 12 | 14 | 0.0038862 | 0.125 | 0.08 | 261 | 0 | 0.364 | 1 | 1 | cs | TRUE
14 | LV_2848-1_0_3_line_14 |  | 13 | 15 | 0.0016377 | 0.125 | 0.08 | 261 | 0 | 0.364 | 1 | 1 | cs | TRUE
15 | LV_2848-1_0_3_line_15 |  | 14 | 16 | 0.018235 | 0.125 | 0.08 | 261 | 0 | 0.364 | 1 | 1 | cs | TRUE
16 | LV_2848-1_0_3_line_16 |  | 15 | 22 | 0.037377 | 0.125 | 0.08 | 261 | 0 | 0.364 | 1 | 1 | cs | TRUE
17 | LV_2848-1_0_3_line_17 |  | 16 | 17 | 0.013851 | 0.125 | 0.08 | 261 | 0 | 0.364 | 1 | 1 | cs | TRUE
18 | LV_2848-1_0_3_line_18 |  | 17 | 18 | 0.0094524 | 0.125 | 0.08 | 261 | 0 | 0.364 | 1 | 1 | cs | TRUE
19 | LV_2848-1_0_3_line_19 |  | 17 | 19 | 0.049622 | 0.125 | 0.08 | 261 | 0 | 0.364 | 1 | 2 | cs | TRUE
20 | LV_2848-1_0_3_line_20 |  | 18 | 20 | 0.015255 | 0.125 | 0.08 | 261 | 0 | 0.364 | 1 | 1 | cs | TRUE
21 | LV_2848-1_0_3_line_21 |  | 19 | 21 | 0.014861 | 0.125 | 0.08 | 261 | 0 | 0.364 | 1 | 2 | cs | TRUE
22 | LV_2848-1_0_3_line_22 |  | 20 | 23 | 0.014264 | 0.125 | 0.08 | 261 | 0 | 0.364 | 1 | 1 | cs | TRUE
23 | LV_2848-1_0_3_line_23 |  | 21 | 24 | 0.0017335 | 0.125 | 0.08 | 261 | 0 | 0.364 | 1 | 2 | cs | TRUE
24 | LV_2848-1_0_3_line_24 |  | 22 | 31 | 0.0053862 | 0.125 | 0.08 | 261 | 0 | 0.364 | 1 | 1 | cs | TRUE
25 | LV_2848-1_0_3_line_25 |  | 23 | 58 | 0.024817 | 0.125 | 0.08 | 261 | 0 | 0.364 | 1 | 1 | cs | TRUE
26 | LV_2848-1_0_3_line_26 |  | 24 | 63 | 0.015166 | 0.125 | 0.08 | 261 | 0 | 0.364 | 1 | 1 | cs | TRUE
27 | LV_2848-1_0_3_line_27 |  | 25 | 26 | 0.032258 | 0.125 | 0.08 | 261 | 0 | 0.364 | 1 | 1 | cs | TRUE
28 | LV_2848-1_0_3_line_28 |  | 25 | 27 | 0.023882 | 0.125 | 0.08 | 261 | 0 | 0.364 | 1 | 1 | cs | TRUE
29 | LV_2848-1_0_3_line_29 |  | 26 | 28 | 0.022317 | 0.125 | 0.08 | 261 | 0 | 0.364 | 1 | 1 | cs | TRUE
30 | LV_2848-1_0_3_line_30 |  | 28 | 29 | 0.022218 | 0.125 | 0.08 | 261 | 0 | 0.364 | 1 | 1 | cs | TRUE
31 | LV_2848-1_0_3_line_31 |  | 29 | 30 | 0.020161 | 0.125 | 0.08 | 261 | 0 | 0.364 | 1 | 1 | cs | TRUE
32 | LV_2848-1_0_3_line_32 |  | 30 | 37 | 0.012367 | 0.125 | 0.08 | 261 | 0 | 0.364 | 1 | 1 | cs | TRUE
33 | LV_2848-1_0_3_line_33 |  | 31 | 32 | 0.0050973 | 0.125 | 0.08 | 261 | 0 | 0.364 | 1 | 1 | cs | TRUE
34 | LV_2848-1_0_3_line_34 |  | 32 | 33 | 0.013386 | 0.125 | 0.08 | 261 | 0 | 0.364 | 1 | 1 | cs | TRUE
35 | LV_2848-1_0_3_line_35 |  | 32 | 34 | 0.025883 | 0.125 | 0.08 | 261 | 0 | 0.364 | 1 | 1 | cs | TRUE
36 | LV_2848-1_0_3_line_36 |  | 33 | 55 | 0.0094045 | 0.125 | 0.08 | 261 | 0 | 0.364 | 1 | 1 | cs | TRUE
37 | LV_2848-1_0_3_line_37 |  | 34 | 56 | 0.0086101 | 0.125 | 0.08 | 261 | 0 | 0.364 | 1 | 1 | cs | TRUE
38 | LV_2848-1_0_3_line_38 |  | 35 | 36 | 0.027622 | 0.125 | 0.08 | 261 | 0 | 0.364 | 1 | 1 | cs | TRUE
39 | LV_2848-1_0_3_line_39 |  | 35 | 37 | 0.024332 | 0.125 | 0.08 | 261 | 0 | 0.364 | 1 | 1 | cs | TRUE
40 | LV_2848-1_0_3_line_40 |  | 36 | 38 | 0.01811 | 0.125 | 0.08 | 261 | 0 | 0.364 | 1 | 1 | cs | TRUE
41 | LV_2848-1_0_3_line_41 |  | 38 | 39 | 0.016665 | 0.125 | 0.08 | 261 | 0 | 0.364 | 1 | 1 | cs | TRUE
42 | LV_2848-1_0_3_line_42 |  | 39 | 40 | 0.034627 | 0.125 | 0.08 | 261 | 0 | 0.364 | 1 | 1 | cs | TRUE
43 | LV_2848-1_0_3_line_43 |  | 40 | 41 | 0.0031938 | 0.125 | 0.08 | 261 | 0 | 0.364 | 1 | 1 | cs | TRUE
44 | LV_2848-1_0_3_line_44 |  | 41 | 55 | 0.012782 | 0.125 | 0.08 | 261 | 0 | 0.364 | 1 | 1 | cs | TRUE
45 | LV_2848-1_0_3_line_45 |  | 41 | 54 | 0.014882 | 0.125 | 0.08 | 261 | 0 | 0.364 | 1 | 1 | cs | TRUE
46 | LV_2848-1_0_3_line_46 |  | 42 | 43 | 0.0056272 | 0.125 | 0.08 | 261 | 0 | 0.364 | 1 | 1 | cs | TRUE
47 | LV_2848-1_0_3_line_47 |  | 42 | 44 | 0.010796 | 0.125 | 0.08 | 261 | 0 | 0.364 | 1 | 1 | cs | TRUE
48 | LV_2848-1_0_3_line_48 |  | 43 | 45 | 0.036828 | 0.125 | 0.08 | 261 | 0 | 0.364 | 1 | 1 | cs | TRUE
49 | LV_2848-1_0_3_line_49 |  | 44 | 46 | 0.01076 | 0.125 | 0.08 | 261 | 0 | 0.364 | 1 | 1 | cs | TRUE
50 | LV_2848-1_0_3_line_50 |  | 45 | 47 | 0.03228 | 0.125 | 0.08 | 261 | 0 | 0.364 | 1 | 1 | cs | TRUE
51 | LV_2848-1_0_3_line_51 |  | 45 | 48 | 0.010204 | 0.125 | 0.08 | 261 | 0 | 0.364 | 1 | 1 | cs | TRUE
52 | LV_2848-1_0_3_line_52 |  | 46 | 49 | 0.015523 | 0.125 | 0.08 | 261 | 0 | 0.364 | 1 | 1 | cs | TRUE
53 | LV_2848-1_0_3_line_53 |  | 47 | 50 | 0.013144 | 0.125 | 0.08 | 261 | 0 | 0.364 | 1 | 1 | cs | TRUE
54 | LV_2848-1_0_3_line_54 |  | 47 | 51 | 0.028019 | 0.125 | 0.08 | 261 | 0 | 0.364 | 1 | 1 | cs | TRUE
55 | LV_2848-1_0_3_line_55 |  | 48 | 52 | 0.011409 | 0.125 | 0.08 | 261 | 0 | 0.364 | 1 | 1 | cs | TRUE
56 | LV_2848-1_0_3_line_56 |  | 49 | 53 | 0.0035867 | 0.125 | 0.08 | 261 | 0 | 0.364 | 1 | 1 | cs | TRUE
57 | LV_2848-1_0_3_line_57 |  | 51 | 54 | 0.017273 | 0.125 | 0.08 | 261 | 0 | 0.364 | 1 | 1 | cs | TRUE
58 | LV_2848-1_0_3_line_58 |  | 52 | 57 | 0.012544 | 0.125 | 0.08 | 261 | 0 | 0.364 | 1 | 1 | cs | TRUE
59 | LV_2848-1_0_3_line_59 |  | 58 | 59 | 0.014128 | 0.125 | 0.08 | 261 | 0 | 0.364 | 1 | 1 | cs | TRUE
60 | LV_2848-1_0_3_line_60 |  | 59 | 60 | 0.016276 | 0.125 | 0.08 | 261 | 0 | 0.364 | 1 | 1 | cs | TRUE
61 | LV_2848-1_0_3_line_61 |  | 60 | 61 | 0.00079174 | 0.125 | 0.08 | 261 | 0 | 0.364 | 1 | 1 | cs | TRUE
62 | LV_2848-1_0_3_line_62 |  | 61 | 62 | 0.0030002 | 0.125 | 0.08 | 261 | 0 | 0.364 | 1 | 1 | cs | TRUE
63 | LV_2848-1_0_3_line_63 |  | 62 | 65 | 0.0066542 | 0.125 | 0.08 | 261 | 0 | 0.364 | 1 | 1 | cs | TRUE
64 | LV_2848-1_0_3_line_64 |  | 63 | 64 | 0.0082708 | 0.125 | 0.08 | 261 | 0 | 0.364 | 1 | 1 | cs | TRUE
65 | LV_2848-1_0_3_line_65 |  | 64 | 67 | 0.020769 | 0.125 | 0.08 | 261 | 0 | 0.364 | 1 | 1 | cs | TRUE
66 | LV_2848-1_0_3_line_66 |  | 65 | 66 | 0.0084022 | 0.125 | 0.08 | 261 | 0 | 0.364 | 1 | 1 | cs | TRUE
67 | LV_2848-1_0_3_line_67 |  | 66 | 72 | 0.0014572 | 0.125 | 0.08 | 261 | 0 | 0.364 | 1 | 1 | cs | TRUE
68 | LV_2848-1_0_3_line_68 |  | 67 | 68 | 0.0066809 | 0.125 | 0.08 | 261 | 0 | 0.364 | 1 | 1 | cs | TRUE
69 | LV_2848-1_0_3_line_69 |  | 68 | 69 | 0.013325 | 0.125 | 0.08 | 261 | 0 | 0.364 | 1 | 1 | cs | TRUE
70 | LV_2848-1_0_3_line_70 |  | 69 | 70 | 0.015723 | 0.125 | 0.08 | 261 | 0 | 0.364 | 1 | 1 | cs | TRUE
71 | LV_2848-1_0_3_line_71 |  | 70 | 71 | 0.021437 | 0.125 | 0.08 | 261 | 0 | 0.364 | 1 | 1 | cs | TRUE
72 | LV_2848-1_0_3_line_72 |  | 71 | 73 | 0.0031603 | 0.125 | 0.08 | 261 | 0 | 0.364 | 1 | 1 | cs | TRUE
73 | LV_2848-1_0_3_line_73 |  | 72 | 74 | 0.0029379 | 0.125 | 0.08 | 261 | 0 | 0.364 | 1 | 1 | cs | TRUE
74 | LV_2848-1_0_3_line_74 |  | 73 | 100 | 0.019013 | 0.125 | 0.08 | 261 | 0 | 0.364 | 1 | 1 | cs | TRUE
75 | LV_2848-1_0_3_line_75 |  | 74 | 75 | 0.024984 | 0.125 | 0.08 | 261 | 0 | 0.364 | 1 | 1 | cs | TRUE
76 | LV_2848-1_0_3_line_76 |  | 75 | 76 | 0.0029899 | 0.125 | 0.08 | 261 | 0 | 0.364 | 1 | 1 | cs | TRUE
77 | LV_2848-1_0_3_line_77 |  | 76 | 77 | 0.020487 | 0.125 | 0.08 | 261 | 0 | 0.364 | 1 | 1 | cs | TRUE
78 | LV_2848-1_0_3_line_78 |  | 77 | 78 | 0.0080029 | 0.125 | 0.08 | 261 | 0 | 0.364 | 1 | 1 | cs | TRUE
79 | LV_2848-1_0_3_line_79 |  | 78 | 79 | 0.015963 | 0.125 | 0.08 | 261 | 0 | 0.364 | 1 | 1 | cs | TRUE
80 | LV_2848-1_0_3_line_80 |  | 79 | 80 | 0.014292 | 0.125 | 0.08 | 261 | 0 | 0.364 | 1 | 1 | cs | TRUE
81 | LV_2848-1_0_3_line_81 |  | 79 | 81 | 0.0032717 | 0.125 | 0.08 | 261 | 0 | 0.364 | 1 | 1 | cs | TRUE
82 | LV_2848-1_0_3_line_82 |  | 80 | 82 | 0.0048996 | 0.125 | 0.08 | 261 | 0 | 0.364 | 1 | 1 | cs | TRUE
83 | LV_2848-1_0_3_line_83 |  | 81 | 83 | 0.0097759 | 0.125 | 0.08 | 261 | 0 | 0.364 | 1 | 1 | cs | TRUE
84 | LV_2848-1_0_3_line_84 |  | 82 | 84 | 0.00079913 | 0.125 | 0.08 | 261 | 0 | 0.364 | 1 | 1 | cs | TRUE
85 | LV_2848-1_0_3_line_85 |  | 84 | 99 | 0.0018022 | 0.125 | 0.08 | 261 | 0 | 0.364 | 1 | 1 | cs | TRUE
86 | LV_2848-1_0_3_line_86 |  | 85 | 86 | 0.00028791 | 0.125 | 0.08 | 261 | 0 | 0.364 | 1 | 1 | cs | TRUE
87 | LV_2848-1_0_3_line_87 |  | 85 | 87 | 0.059879 | 0.125 | 0.08 | 261 | 0 | 0.364 | 1 | 1 | cs | TRUE
88 | LV_2848-1_0_3_line_88 |  | 86 | 88 | 0.017478 | 0.125 | 0.08 | 261 | 0 | 0.364 | 1 | 1 | cs | TRUE
89 | LV_2848-1_0_3_line_89 |  | 87 | 89 | 0.025429 | 0.125 | 0.08 | 261 | 0 | 0.364 | 1 | 1 | cs | TRUE
90 | LV_2848-1_0_3_line_90 |  | 88 | 92 | 0.0016937 | 0.125 | 0.08 | 261 | 0 | 0.364 | 1 | 1 | cs | TRUE
91 | LV_2848-1_0_3_line_91 |  | 89 | 90 | 0.0073904 | 0.125 | 0.08 | 261 | 0 | 0.364 | 1 | 1 | cs | TRUE
92 | LV_2848-1_0_3_line_92 |  | 90 | 91 | 0.041732 | 0.125 | 0.08 | 261 | 0 | 0.364 | 1 | 1 | cs | TRUE
93 | LV_2848-1_0_3_line_93 |  | 92 | 93 | 0.012228 | 0.125 | 0.08 | 261 | 0 | 0.364 | 1 | 1 | cs | TRUE
94 | LV_2848-1_0_3_line_94 |  | 93 | 97 | 0.022084 | 0.125 | 0.08 | 261 | 0 | 0.364 | 1 | 1 | cs | TRUE
95 | LV_2848-1_0_3_line_95 |  | 93 | 94 | 0.020346 | 0.125 | 0.08 | 261 | 0 | 0.364 | 1 | 1 | cs | TRUE
96 | LV_2848-1_0_3_line_96 |  | 94 | 95 | 0.017083 | 0.125 | 0.08 | 261 | 0 | 0.364 | 1 | 1 | cs | TRUE
97 | LV_2848-1_0_3_line_97 |  | 95 | 96 | 0.019634 | 0.125 | 0.08 | 261 | 0 | 0.364 | 1 | 1 | cs | TRUE
98 | LV_2848-1_0_3_line_98 |  | 96 | 98 | 0.011308 | 0.125 | 0.08 | 261 | 0 | 0.364 | 1 | 1 | cs | TRUE
99 | LV_2848-1_0_3_line_99 |  | 97 | 99 | 0.0029333 | 0.125 | 0.08 | 261 | 0 | 0.364 | 1 | 1 | cs | TRUE
100 | LV_2848-1_0_3_line_100 |  | 100 | 101 | 0.028609 | 0.125 | 0.08 | 261 | 0 | 0.364 | 1 | 1 | cs | TRUE

## trafo
| name | std_type | hv_bus | lv_bus | sn_mva | vn_hv_kv | vn_lv_kv | vk_percent | vkr_percent | pfe_kw | i0_percent | shift_degree | tap_side | tap_neutral | tap_min | tap_max | tap_step_percent | tap_step_degree | tap_pos | tap_phase_shifter | parallel | df | in_service
0 | LV_2848-1_0_3_trafo_60 | 0.63 MVA 20/0.4 kV | 102 | 24 | 0.63 | 20 | 0.4 | 6 | 1.206 | 1.65 | 0.2619 | 150 | hv | 0 | -2 | 2 | 2.5 | 0 | 0 | FALSE | 1 | 1 | TRUE

## line_geodata
| x0 | y0 | x1 | y1 | x2 | y2 | x3 | y3 | x4 | y4 | x5 | y5 | x6 | y6
0 | 2634365.9645 | 1259824.4473 | 2634358.6726 | 1259820.8685
1 | 2634341.8817 | 1259812.6276 | 2634358.6726 | 1259820.8685
2 | 2634341.8817 | 1259812.6276 | 2634346.0713 | 1259806.2586 | 2634353.7337 | 1259793.661 | 2634355.7223 | 1259790.8512
3 | 2634341.8817 | 1259812.6276 | 2634338.5431 | 1259816.4998 | 2634336.0468 | 1259817.9546
4 | 2634323.0454 | 1259822.0293 | 2634333.3102 | 1259819.5494 | 2634336.0468 | 1259817.9546
5 | 2634323.0454 | 1259822.0293 | 2634320.2763 | 1259822.6983 | 2634316.8721 | 1259823.6323
6 | 2634291.8417 | 1259832.963 | 2634283.5793 | 1259838.5746 | 2634283.3061 | 1259838.5864
7 | 2634291.8417 | 1259832.963 | 2634302.6957 | 1259827.522 | 2634302.6957 | 1259827.522
8 | 2634279.001 | 1259838.7726 | 2634283.3061 | 1259838.5864
9 | 2634316.8721 | 1259823.6323 | 2634302.6957 | 1259827.522
10 | 2634268.3247 | 1259837.2015 | 2634273.8322 | 1259838.9963 | 2634279.001 | 1259838.7726
11 | 2634254.115 | 1259827.5521 | 2634266.7461 | 1259836.687 | 2634268.3247 | 1259837.2015
12 | 2634254.115 | 1259827.5521 | 2634243.9751 | 1259839.8353
13 | 2634254.115 | 1259827.5521 | 2634251.6469 | 1259824.5502
14 | 2634242.532 | 1259840.6094 | 2634243.9751 | 1259839.8353
15 | 2634251.6469 | 1259824.5502 | 2634247.7312 | 1259819.7876 | 2634243.1264 | 1259814.5685 | 2634238.9532 | 1259811.6201 | 2634238.9532 | 1259811.6201
16 | 2634242.532 | 1259840.6094 | 2634226.7686 | 1259849.0645 | 2634218.631 | 1259855.2773 | 2634214.7188 | 1259863.6604
17 | 2634225.8428 | 1259807.1524 | 2634236.0347 | 1259810.6248 | 2634238.9532 | 1259811.6201
18 | 2634225.8428 | 1259807.1524 | 2634216.9231 | 1259804.0239
19 | 2634225.8428 | 1259807.1524 | 2634220.4866 | 1259818.4849 | 2634212.036 | 1259831.9009 | 2634204.0705 | 1259838.3149 | 2634199.5917 | 1259841.2911 | 2634194.1216 | 1259841.0371 | 2634193.9714 | 1259841.0149
20 | 2634202.5419 | 1259798.9344 | 2634202.5419 | 1259798.9344 | 2634208.5663 | 1259801.0929 | 2634216.9231 | 1259804.0239
21 | 2634193.9714 | 1259841.0149 | 2634181.6292 | 1259839.186 | 2634179.4884 | 1259838.1374
22 | 2634202.5419 | 1259798.9344 | 2634193.6876 | 1259794.8138 | 2634189.6922 | 1259792.7487
23 | 2634177.9316 | 1259837.3749 | 2634179.4884 | 1259838.1374
24 | 2634214.7188 | 1259863.6604 | 2634214.5789 | 1259863.9599 | 2634211.6318 | 1259868.0677
25 | 2634167.5754 | 1259781.4959 | 2634172.7156 | 1259783.9742 | 2634189.6922 | 1259792.7487
26 | 2634164.7618 | 1259829.9045 | 2634171.4986 | 1259834.2241 | 2634177.9316 | 1259837.3749
27 | 2634275.6634 | 1259923.5124 | 2634272.9438 | 1259926.0624 | 2634266.3543 | 1259933.0402 | 2634279.8953 | 1259946.2717
28 | 2634293.085 | 1259907.177 | 2634275.6634 | 1259923.5124
29 | 2634279.8953 | 1259946.2717 | 2634285.539 | 1259951.7864 | 2634291.1708 | 1259957.9232 | 2634292.5201 | 1259961.7782 | 2634292.9805 | 1259963.7372
30 | 2634292.9805 | 1259963.7372 | 2634293.6086 | 1259966.4099 | 2634295.0961 | 1259977.6262 | 2634294.545 | 1259985.7656
31 | 2634288.3384 | 1260004.5502 | 2634291.0802 | 1260000.8969 | 2634294.2638 | 1259989.9188 | 2634294.545 | 1259985.7656
32 | 2634288.3384 | 1260004.5502 | 2634277.4678 | 1259998.5943
33 | 2634208.6603 | 1259872.2093 | 2634211.6318 | 1259868.0677
34 | 2634208.6603 | 1259872.2093 | 2634209.5162 | 1259877.996 | 2634208.2885 | 1259885.4317
35 | 2634208.6603 | 1259872.2093 | 2634184.54 | 1259881.5985
36 | 2634206.7564 | 1259894.7106 | 2634208.2885 | 1259885.4317
37 | 2634176.4611 | 1259884.351 | 2634177.3059 | 1259884.4145 | 2634184.54 | 1259881.5985
38 | 2634255.6868 | 1259987.7493 | 2634249.9941 | 1259984.9148 | 2634236.2996 | 1259975.974 | 2634233.3724 | 1259972.0349
39 | 2634277.4678 | 1259998.5943 | 2634255.6868 | 1259987.7493
40 | 2634233.3724 | 1259972.0349 | 2634224.2672 | 1259959.7821 | 2634222.8153 | 1259957.3356
41 | 2634222.8153 | 1259957.3356 | 2634214.4748 | 1259943.2808 | 2634214.336 | 1259942.9903
42 | 2634214.336 | 1259942.9903 | 2634207.021 | 1259927.6826 | 2634204.174 | 1259919.5494 | 2634204.5436 | 1259910.5128
43 | 2634204.6742 | 1259907.3216 | 2634204.5436 | 1259910.5128
44 | 2634204.6742 | 1259907.3216 | 2634206.7564 | 1259894.7106
45 | 2634204.6742 | 1259907.3216 | 2634191.4219 | 1259914.0924
46 | 2634128.3075 | 1259901.1044 | 2634128.469 | 1259901.5226 | 2634129.4296 | 1259906.6116
47 | 2634128.3075 | 1259901.1044 | 2634126.7091 | 1259896.9649 | 2634122.6305 | 1259893.2944 | 2634121.8727 | 1259892.8639
48 | 2634136.0386 | 1259942.8392 | 2634134.0904 | 1259933.0435 | 2634130.7214 | 1259913.455 | 2634129.4296 | 1259906.6116
49 | 2634121.8727 | 1259892.8639 | 2634112.5168 | 1259887.5484
50 | 2634165.9242 | 1259930.4251 | 2634136.0386 | 1259942.8392
51 | 2634136.0386 | 1259942.8392 | 2634138.3607 | 1259952.775
52 | 2634112.5168 | 1259887.5484 | 2634111.2425 | 1259886.8244 | 2634098.6972 | 1259880.481
53 | 2634165.9242 | 1259930.4251 | 2634161.3046 | 1259918.12
54 | 2634165.9242 | 1259930.4251 | 2634169.3258 | 1259939.0952 | 2634181.3912 | 1259932.627 | 2634184.6314 | 1259928.7986
55 | 2634140.9572 | 1259963.8849 | 2634138.3607 | 1259952.775
56 | 2634095.4287 | 1259879.0069 | 2634097.8966 | 1259880.0762 | 2634098.6972 | 1259880.481
57 | 2634191.4219 | 1259914.0924 | 2634188.3624 | 1259915.6555 | 2634185.2011 | 1259922.8088 | 2634184.6314 | 1259928.7986
58 | 2634140.9572 | 1259963.8849 | 2634143.8119 | 1259976.0994
59 | 2634167.5754 | 1259781.4959 | 2634154.8493 | 1259775.3601
60 | 2634140.5725 | 1259767.5533 | 2634152.5961 | 1259774.2737 | 2634154.8493 | 1259775.3601
61 | 2634140.5725 | 1259767.5533 | 2634139.8814 | 1259767.167
62 | 2634139.8814 | 1259767.167 | 2634137.2626 | 1259765.7032
63 | 2634131.2491 | 1259762.8735 | 2634135.3101 | 1259764.6119 | 2634137.2626 | 1259765.7032
64 | 2634164.7618 | 1259829.9045 | 2634157.7993 | 1259825.4402
65 | 2634138.7017 | 1259818.7972 | 2634143.674 | 1259818.4862 | 2634153.808 | 1259822.881 | 2634157.7993 | 1259825.4402
66 | 2634131.2491 | 1259762.8735 | 2634123.525 | 1259759.5668
67 | 2634122.1854 | 1259758.9933 | 2634123.525 | 1259759.5668
68 | 2634138.7017 | 1259818.7972 | 2634132.2822 | 1259819.1988 | 2634132.0355 | 1259819.232
69 | 2634132.0355 | 1259819.232 | 2634118.8294 | 1259821.0108
70 | 2634103.2148 | 1259822.3597 | 2634105.0255 | 1259822.5998 | 2634114.0748 | 1259821.6512 | 2634118.8294 | 1259821.0108
71 | 2634081.9899 | 1259819.3539 | 2634081.9899 | 1259819.3539 | 2634092.7503 | 1259820.9724 | 2634103.2148 | 1259822.3597
72 | 2634081.9899 | 1259819.3539 | 2634078.8347 | 1259819.1751
73 | 2634122.1854 | 1259758.9933 | 2634119.4845 | 1259757.8371
74 | 2634078.8347 | 1259819.1751 | 2634072.3764 | 1259818.8093 | 2634065.4541 | 1259822.0829 | 2634062.0748 | 1259825.6129
75 | 2634119.4845 | 1259757.8371 | 2634114.485 | 1259755.6969 | 2634095.5346 | 1259750.9094
76 | 2634095.5346 | 1259750.9094 | 2634092.6357 | 1259750.1771
77 | 2634072.9917 | 1259744.3927 | 2634085.1649 | 1259748.2897 | 2634092.6357 | 1259750.1771
78 | 2634072.9917 | 1259744.3927 | 2634065.3699 | 1259741.9528
79 | 2634051.8513 | 1259734.1662 | 2634054.5237 | 1259737.3171 | 2634060.761 | 1259740.4773 | 2634065.3699 | 1259741.9528
80 | 2634051.8513 | 1259734.1662 | 2634046.0769 | 1259742.2497 | 2634042.9208 | 1259745.2552
81 | 2634051.8513 | 1259734.1662 | 2634049.9779 | 1259731.4839
82 | 2634039.3727 | 1259748.634 | 2634042.9208 | 1259745.2552
83 | 2634044.3803 | 1259723.4693 | 2634049.9779 | 1259731.4839
84 | 2634039.3727 | 1259748.634 | 2634038.794 | 1259749.1851
85 | 2634037.4889 | 1259750.4279 | 2634038.794 | 1259749.1851
86 | 2633992.3603 | 1259751.4481 | 2633992.6383 | 1259751.5231
87 | 2633992.3603 | 1259751.4481 | 2633932.7258 | 1259746.0412
88 | 2634007.8315 | 1259759.9057 | 2634002.3082 | 1259755.9634 | 2633995.3055 | 1259752.2429 | 2633992.6383 | 1259751.5231
89 | 2633907.4892 | 1259742.9222 | 2633932.7258 | 1259746.0412
90 | 2634007.8315 | 1259759.9057 | 2634009.2101 | 1259760.8897
91 | 2633907.4892 | 1259742.9222 | 2633903.6411 | 1259738.4415 | 2633902.4753 | 1259737.5231
92 | 2633902.4753 | 1259737.5231 | 2633927.9932 | 1259704.5026
93 | 2634019.3717 | 1259767.6806 | 2634014.2275 | 1259764.471 | 2634009.2101 | 1259760.8897
94 | 2634019.3717 | 1259767.6806 | 2634035.3646 | 1259752.4508
95 | 2634019.3717 | 1259767.6806 | 2634019.5523 | 1259784.7712 | 2634019.7572 | 1259788.0193
96 | 2634019.7572 | 1259788.0193 | 2634020.8323 | 1259805.0687
97 | 2634022.068 | 1259824.6642 | 2634020.8323 | 1259805.0687
98 | 2634022.068 | 1259824.6642 | 2634022.7796 | 1259835.9495
99 | 2634035.3646 | 1259752.4508 | 2634037.4889 | 1259750.4279
100 | 2634046.2271 | 1259849.0683 | 2634049.5643 | 1259840.9157 | 2634057.1441 | 1259830.7633 | 2634062.0748 | 1259825.6129

## bus_geodata
| x | y | coords
0 | 2634365.9645 | 1259824.4473
1 | 2634358.6726 | 1259820.8685
2 | 2634341.8817 | 1259812.6276
3 | 2634355.7223 | 1259790.8512
4 | 2634336.0468 | 1259817.9546
5 | 2634323.0454 | 1259822.0293
6 | 2634291.8417 | 1259832.963
7 | 2634283.3061 | 1259838.5864
8 | 2634302.6957 | 1259827.522
9 | 2634279.001 | 1259838.7726
10 | 2634316.8721 | 1259823.6323
11 | 2634268.3247 | 1259837.2015
12 | 2634254.115 | 1259827.5521
13 | 2634243.9751 | 1259839.8353
14 | 2634251.6469 | 1259824.5502
15 | 2634242.532 | 1259840.6094
16 | 2634238.9532 | 1259811.6201
17 | 2634225.8428 | 1259807.1524
18 | 2634216.9231 | 1259804.0239
19 | 2634193.9714 | 1259841.0149
20 | 2634202.5419 | 1259798.9344
21 | 2634179.4884 | 1259838.1374
22 | 2634214.7188 | 1259863.6604
23 | 2634189.6922 | 1259792.7487
24 | 2634177.9316 | 1259837.3749
25 | 2634275.6634 | 1259923.5124
26 | 2634279.8953 | 1259946.2717
27 | 2634293.085 | 1259907.177
28 | 2634292.9805 | 1259963.7372
29 | 2634294.545 | 1259985.7656
30 | 2634288.3384 | 1260004.5502
31 | 2634211.6318 | 1259868.0677
32 | 2634208.6603 | 1259872.2093
33 | 2634208.2885 | 1259885.4317
34 | 2634184.54 | 1259881.5985
35 | 2634255.6868 | 1259987.7493
36 | 2634233.3724 | 1259972.0349
37 | 2634277.4678 | 1259998.5943
38 | 2634222.8153 | 1259957.3356
39 | 2634214.336 | 1259942.9903
40 | 2634204.5436 | 1259910.5128
41 | 2634204.6742 | 1259907.3216
42 | 2634128.3075 | 1259901.1044
43 | 2634129.4296 | 1259906.6116
44 | 2634121.8727 | 1259892.8639
45 | 2634136.0386 | 1259942.8392
46 | 2634112.5168 | 1259887.5484
47 | 2634165.9242 | 1259930.4251
48 | 2634138.3607 | 1259952.775
49 | 2634098.6972 | 1259880.481
50 | 2634161.3046 | 1259918.12
51 | 2634184.6314 | 1259928.7986
52 | 2634140.9572 | 1259963.8849
53 | 2634095.4287 | 1259879.0069
54 | 2634191.4219 | 1259914.0923
55 | 2634206.7564 | 1259894.7106
56 | 2634176.4611 | 1259884.351
57 | 2634143.8119 | 1259976.0994
58 | 2634167.5754 | 1259781.4959
59 | 2634154.8493 | 1259775.3601
60 | 2634140.5725 | 1259767.5533
61 | 2634139.8814 | 1259767.167
62 | 2634137.2626 | 1259765.7032
63 | 2634164.7618 | 1259829.9045
64 | 2634157.7993 | 1259825.4402
65 | 2634131.2491 | 1259762.8734
66 | 2634123.525 | 1259759.5668
67 | 2634138.7017 | 1259818.7972
68 | 2634132.0355 | 1259819.232
69 | 2634118.8294 | 1259821.0108
70 | 2634103.2148 | 1259822.3597
71 | 2634081.9899 | 1259819.3539
72 | 2634122.1854 | 1259758.9933
73 | 2634078.8347 | 1259819.1751
74 | 2634119.4845 | 1259757.8371
75 | 2634095.5346 | 1259750.9094
76 | 2634092.6357 | 1259750.1771
77 | 2634072.9917 | 1259744.3927
78 | 2634065.3699 | 1259741.9528
79 | 2634051.8513 | 1259734.1662
80 | 2634042.9208 | 1259745.2552
81 | 2634049.9779 | 1259731.4839
82 | 2634039.3727 | 1259748.634
83 | 2634044.3803 | 1259723.4693
84 | 2634038.794 | 1259749.1851
85 | 2633992.3603 | 1259751.4481
86 | 2633992.6383 | 1259751.5231
87 | 2633932.7258 | 1259746.0412
88 | 2634007.8315 | 1259759.9057
89 | 2633907.4892 | 1259742.9222
90 | 2633902.4753 | 1259737.5231
91 | 2633927.9932 | 1259704.5026
92 | 2634009.2101 | 1259760.8897
93 | 2634019.3717 | 1259767.6806
94 | 2634019.7572 | 1259788.0193
95 | 2634020.8323 | 1259805.0687
96 | 2634022.068 | 1259824.6642
97 | 2634035.3646 | 1259752.4508
98 | 2634022.7796 | 1259835.9495
99 | 2634037.4889 | 1259750.4279
100 | 2634062.0748 | 1259825.6129
101 | 2634046.2271 | 1259849.0683
102 | 2634225.8428 | 1259807.1524

## line_std_types
| c_nf_per_km | r_ohm_per_km | x_ohm_per_km | max_i_ka | type | q_mm2 | alpha | voltage_rating
NAYY 4x50 SE | 210 | 0.642 | 0.083 | 0.142 | cs | 50 | 0.00403 | LV
NAYY 4x120 SE | 264 | 0.225 | 0.08 | 0.242 | cs | 120 | 0.00403 | LV
NAYY 4x150 SE | 261 | 0.208 | 0.08 | 0.27 | cs | 150 | 0.00403 | LV
NA2XS2Y 1x95 RM/25 12/20 kV | 216 | 0.313 | 0.132 | 0.252 | cs | 95 | 0.00403 | MV
NA2XS2Y 1x185 RM/25 12/20 kV | 273 | 0.161 | 0.117 | 0.362 | cs | 185 | 0.00403 | MV
NA2XS2Y 1x240 RM/25 12/20 kV | 304 | 0.122 | 0.112 | 0.421 | cs | 240 | 0.00403 | MV
NA2XS2Y 1x95 RM/25 6/10 kV | 315 | 0.313 | 0.123 | 0.249 | cs | 95 | 0.00403 | MV
NA2XS2Y 1x185 RM/25 6/10 kV | 406 | 0.161 | 0.11 | 0.358 | cs | 185 | 0.00403 | MV
NA2XS2Y 1x240 RM/25 6/10 kV | 456 | 0.122 | 0.105 | 0.416 | cs | 240 | 0.00403 | MV
NA2XS2Y 1x150 RM/25 12/20 kV | 250 | 0.206 | 0.116 | 0.319 | cs | 150 | 0.00403 | MV
NA2XS2Y 1x120 RM/25 12/20 kV | 230 | 0.253 | 0.119 | 0.283 | cs | 120 | 0.00403 | MV
NA2XS2Y 1x70 RM/25 12/20 kV | 190 | 0.443 | 0.132 | 0.22 | cs | 70 | 0.00403 | MV
NA2XS2Y 1x150 RM/25 6/10 kV | 360 | 0.206 | 0.11 | 0.315 | cs | 150 | 0.00403 | MV
NA2XS2Y 1x120 RM/25 6/10 kV | 340 | 0.253 | 0.113 | 0.28 | cs | 120 | 0.00403 | MV
NA2XS2Y 1x70 RM/25 6/10 kV | 280 | 0.443 | 0.123 | 0.217 | cs | 70 | 0.00403 | MV
N2XS(FL)2Y 1x120 RM/35 64/110 kV | 112 | 0.153 | 0.166 | 0.366 | cs | 120 | 0.00393 | HV
N2XS(FL)2Y 1x185 RM/35 64/110 kV | 125 | 0.099 | 0.156 | 0.457 | cs | 185 | 0.00393 | HV
N2XS(FL)2Y 1x240 RM/35 64/110 kV | 135 | 0.075 | 0.149 | 0.526 | cs | 240 | 0.00393 | HV
N2XS(FL)2Y 1x300 RM/35 64/110 kV | 144 | 0.06 | 0.144 | 0.588 | cs | 300 | 0.00393 | HV
15-AL1/3-ST1A 0.4 | 11 | 1.8769 | 0.35 | 0.105 | ol | 16 | 0.00403 | LV
24-AL1/4-ST1A 0.4 | 11.25 | 1.2012 | 0.335 | 0.14 | ol | 24 | 0.00403 | LV
48-AL1/8-ST1A 0.4 | 12.2 | 0.5939 | 0.3 | 0.21 | ol | 48 | 0.00403 | LV
94-AL1/15-ST1A 0.4 | 13.2 | 0.306 | 0.29 | 0.35 | ol | 94 | 0.00403 | LV
34-AL1/6-ST1A 10.0 | 9.7 | 0.8342 | 0.36 | 0.17 | ol | 34 | 0.00403 | MV
48-AL1/8-ST1A 10.0 | 10.1 | 0.5939 | 0.35 | 0.21 | ol | 48 | 0.00403 | MV
70-AL1/11-ST1A 10.0 | 10.4 | 0.4132 | 0.339 | 0.29 | ol | 70 | 0.00403 | MV
94-AL1/15-ST1A 10.0 | 10.75 | 0.306 | 0.33 | 0.35 | ol | 94 | 0.00403 | MV
122-AL1/20-ST1A 10.0 | 11.1 | 0.2376 | 0.323 | 0.41 | ol | 122 | 0.00403 | MV
149-AL1/24-ST1A 10.0 | 11.25 | 0.194 | 0.315 | 0.47 | ol | 149 | 0.00403 | MV
34-AL1/6-ST1A 20.0 | 9.15 | 0.8342 | 0.382 | 0.17 | ol | 34 | 0.00403 | MV
48-AL1/8-ST1A 20.0 | 9.5 | 0.5939 | 0.372 | 0.21 | ol | 48 | 0.00403 | MV
70-AL1/11-ST1A 20.0 | 9.7 | 0.4132 | 0.36 | 0.29 | ol | 70 | 0.00403 | MV
94-AL1/15-ST1A 20.0 | 10 | 0.306 | 0.35 | 0.35 | ol | 94 | 0.00403 | MV
122-AL1/20-ST1A 20.0 | 10.3 | 0.2376 | 0.344 | 0.41 | ol | 122 | 0.00403 | MV
149-AL1/24-ST1A 20.0 | 10.5 | 0.194 | 0.337 | 0.47 | ol | 149 | 0.00403 | MV
184-AL1/30-ST1A 20.0 | 10.75 | 0.1571 | 0.33 | 0.535 | ol | 184 | 0.00403 | MV
243-AL1/39-ST1A 20.0 | 11 | 0.1188 | 0.32 | 0.645 | ol | 243 | 0.00403 | MV
48-AL1/8-ST1A 110.0 | 8 | 0.5939 | 0.46 | 0.21 | ol | 48 | 0.00403 | HV
70-AL1/11-ST1A 110.0 | 8.4 | 0.4132 | 0.45 | 0.29 | ol | 70 | 0.00403 | HV
94-AL1/15-ST1A 110.0 | 8.65 | 0.306 | 0.44 | 0.35 | ol | 94 | 0.00403 | HV
122-AL1/20-ST1A 110.0 | 8.5 | 0.2376 | 0.43 | 0.41 | ol | 122 | 0.00403 | HV
149-AL1/24-ST1A 110.0 | 8.75 | 0.194 | 0.41 | 0.47 | ol | 149 | 0.00403 | HV
184-AL1/30-ST1A 110.0 | 8.8 | 0.1571 | 0.4 | 0.535 | ol | 184 | 0.00403 | HV
243-AL1/39-ST1A 110.0 | 9 | 0.1188 | 0.39 | 0.645 | ol | 243 | 0.00403 | HV
305-AL1/39-ST1A 110.0 | 9.2 | 0.0949 | 0.38 | 0.74 | ol | 305 | 0.00403 | HV
490-AL1/64-ST1A 110.0 | 9.75 | 0.059 | 0.37 | 0.96 | ol | 490 | 0.00403 | HV
679-AL1/86-ST1A 110.0 | 9.95 | 0.042 | 0.36 | 1.15 | ol | 679 | 0.00403 | HV
490-AL1/64-ST1A 220.0 | 10 | 0.059 | 0.285 | 0.96 | ol | 490 | 0.00403 | HV
679-AL1/86-ST1A 220.0 | 11.7 | 0.042 | 0.275 | 1.15 | ol | 679 | 0.00403 | HV
490-AL1/64-ST1A 380.0 | 11 | 0.059 | 0.253 | 0.96 | ol | 490 | 0.00403 | HV
679-AL1/86-ST1A 380.0 | 14.6 | 0.042 | 0.25 | 1.15 | ol | 679 | 0.00403 | HV

## trafo_std_types
| i0_percent | pfe_kw | vkr_percent | sn_mva | vn_lv_kv | vn_hv_kv | vk_percent | shift_degree | vector_group | tap_side | tap_neutral | tap_min | tap_max | tap_step_degree | tap_step_percent | tap_phase_shifter
160 MVA 380/110 kV | 0.06 | 60 | 0.25 | 160 | 110 | 380 | 12.2 | 0 | Yy0 | hv | 0 | -9 | 9 | 0 | 1.5 | FALSE
100 MVA 220/110 kV | 0.06 | 55 | 0.26 | 100 | 110 | 220 | 12 | 0 | Yy0 | hv | 0 | -9 | 9 | 0 | 1.5 | FALSE
63 MVA 110/20 kV | 0.04 | 22 | 0.32 | 63 | 20 | 110 | 18 | 150 | YNd5 | hv | 0 | -9 | 9 | 0 | 1.5 | FALSE
40 MVA 110/20 kV | 0.05 | 18 | 0.34 | 40 | 20 | 110 | 16.2 | 150 | YNd5 | hv | 0 | -9 | 9 | 0 | 1.5 | FALSE
25 MVA 110/20 kV | 0.07 | 14 | 0.41 | 25 | 20 | 110 | 12 | 150 | YNd5 | hv | 0 | -9 | 9 | 0 | 1.5 | FALSE
63 MVA 110/10 kV | 0.04 | 22 | 0.32 | 63 | 10 | 110 | 18 | 150 | YNd5 | hv | 0 | -9 | 9 | 0 | 1.5 | FALSE
40 MVA 110/10 kV | 0.05 | 18 | 0.34 | 40 | 10 | 110 | 16.2 | 150 | YNd5 | hv | 0 | -9 | 9 | 0 | 1.5 | FALSE
25 MVA 110/10 kV | 0.07 | 14 | 0.41 | 25 | 10 | 110 | 12 | 150 | YNd5 | hv | 0 | -9 | 9 | 0 | 1.5 | FALSE
0.25 MVA 20/0.4 kV | 0.32 | 0.8 | 1.44 | 0.25 | 0.4 | 20 | 6 | 150 | Yzn5 | hv | 0 | -2 | 2 | 0 | 2.5 | FALSE
0.4 MVA 20/0.4 kV | 0.3375 | 1.35 | 1.425 | 0.4 | 0.4 | 20 | 6 | 150 | Dyn5 | hv | 0 | -2 | 2 | 0 | 2.5 | FALSE
0.63 MVA 20/0.4 kV | 0.2619 | 1.65 | 1.206 | 0.63 | 0.4 | 20 | 6 | 150 | Dyn5 | hv | 0 | -2 | 2 | 0 | 2.5 | FALSE
0.25 MVA 10/0.4 kV | 0.24 | 0.6 | 1.2 | 0.25 | 0.4 | 10 | 4 | 150 | Dyn5 | hv | 0 | -2 | 2 | 0 | 2.5 | FALSE
0.4 MVA 10/0.4 kV | 0.2375 | 0.95 | 1.325 | 0.4 | 0.4 | 10 | 4 | 150 | Dyn5 | hv | 0 | -2 | 2 | 0 | 2.5 | FALSE
0.63 MVA 10/0.4 kV | 0.1873 | 1.18 | 1.0794 | 0.63 | 0.4 | 10 | 4 | 150 | Dyn5 | hv | 0 | -2 | 2 | 0 | 2.5 | FALSE

## trafo3w_std_types
| sn_hv_mva | sn_mv_mva | sn_lv_mva | vn_hv_kv | vn_mv_kv | vn_lv_kv | vk_hv_percent | vk_mv_percent | vk_lv_percent | vkr_hv_percent | vkr_mv_percent | vkr_lv_percent | pfe_kw | i0_percent | shift_mv_degree | shift_lv_degree | vector_group | tap_side | tap_neutral | tap_min | tap_max | tap_step_percent
63/25/38 MVA 110/20/10 kV | 63 | 25 | 38 | 110 | 20 | 10 | 10.4 | 10.4 | 10.4 | 0.28 | 0.32 | 0.35 | 35 | 0.89 | 0 | 0 | YN0yn0yn0 | hv | 0 | -10 | 10 | 1.2
63/25/38 MVA 110/10/10 kV | 63 | 25 | 38 | 110 | 10 | 10 | 10.4 | 10.4 | 10.4 | 0.28 | 0.32 | 0.35 | 35 | 0.89 | 0 | 0 | YN0yn0yn0 | hv | 0 | -10 | 10 | 1.2

## fuse_std_types
| fuse_type | i_rated_a | t_avg | t_min | t_total | x_avg | x_min | x_total
HV 100A | HV 100A | 100 | 0 | [10.0, 3.64, 0.854, 0.281, 0.1, 0.0531, 0.022, 0.01] | [10.0, 4.267, 1.21, 0.403, 0.1, 0.058, 0.022, 0.01] | 0 | [300.0, 350.0, 450.0, 550.0, 700.0, 850.0, 1200.0, 1752.0] | [600.0, 700.0, 900.0, 1150.0, 1665.0, 2000.0, 3000.0, 4313.0]
HV 10A | HV 10A | 10 | 0 | [10.0, 1675.0, 0.344, 0.156, 0.1, 0.0417, 0.0171, 0.01] | [10.0, 1.3, 0.3, 0.155, 0.1, 0.0555, 0.023, 0.01] | 0 | [30.0, 32.0, 35.0, 37.0, 39.0, 50.0, 70.0, 88.0] | [60.0, 70.0, 80.0, 87.0, 94.0, 110.0, 150.0, 216.0]
HV 125A | HV 125A | 125 | 0 | [10.0, 1.82, 0.344, 0.1, 0.0467, 0.0269, 0.01] | [10.0, 2.478, 0.426, 0.1, 0.0427, 0.0211, 0.01] | 0 | [375.0, 500.0, 700.0, 925.0, 1200.0, 1500.0, 2341.0] | [750.0, 1000.0, 1500.0, 2200.0, 3000.0, 4000.0, 5765.0]
HV 160A | HV 160A | 160 | 0 | [10.0, 4.15, 1.03, 0.198, 0.1, 0.051, 0.0172, 0.01] | [10.0, 2.3, 0.734, 0.274, 0.1, 0.046, 0.0177, 0.01] | 0 | [480.0, 550.0, 700.0, 1000.0, 1260.0, 1600.0, 2500.0, 3227.0] | [960.0, 1300.0, 1700.0, 2200.0, 2996.0, 4000.0, 6000.0, 7946.0]
HV 16A | HV 16A | 16 | 0 | [10.0, 0.352, 0.164, 0.1, 0.0649, 0.0342, 0.01] | [10.0, 2.34, 0.722, 0.181, 0.1, 0.055, 0.0296, 0.01] | 0 | [48.0, 60.0, 65.0, 71.0, 80.0, 100.0, 162.0] | [96.0, 110.0, 125.0, 150.0, 168.0, 200.0, 250.0, 398.0]
HV 200A | HV 200A | 200 | 0 | [10.0, 4.267, 1.21, 0.403, 0.1, 0.058, 0.022, 0.01] | [10.0, 3.73, 1.654, 0.328, 0.1, 0.0531, 0.019, 0.01] | 0 | [600.0, 700.0, 900.0, 1150.0, 1665.0, 2000.0, 3000.0, 4313.0] | [1200.0, 1500.0, 1800.0, 2700.0, 3960.0, 5000.0, 7500.0, 10620.0]
HV 20A | HV 20A | 20 | 0 | [10.0, 1.3, 0.3, 0.155, 0.1, 0.0555, 0.023, 0.01] | [10.0, 1.3, 0.161, 0.1, 0.0611, 0.0399, 0.0141, 0.01] | 0 | [60.0, 70.0, 80.0, 87.0, 94.0, 110.0, 150.0, 216.0] | [120.0, 150.0, 200.0, 223.0, 260.0, 300.0, 450.0, 532.0]
HV 25A | HV 25A | 25 | 0 | [10.0, 2.512, 0.833, 0.299, 0.1, 0.0372, 0.0223, 0.01] | [10.0, 3.125, 0.597, 0.198, 0.1, 0.0378, 0.022, 0.01] | 0 | [75.0, 82.0, 90.0, 100.0, 124.0, 170.0, 200.0, 289.0] | [150.0, 170.0, 210.0, 250.0, 294.0, 400.0, 500.0, 711.0]
HV 31.5A | HV 31.5A | 31.5 | 0 | [10.0, 2.34, 0.722, 0.181, 0.1, 0.055, 0.0296, 0.01] | [10.0, 2.84, 0.368, 0.164, 0.1, 0.0621, 0.0378, 0.0195, 0.01] | 0 | [95.0, 110.0, 125.0, 150.0, 165.0, 200.0, 250.0, 390.0] | [189.0, 220.0, 300.0, 350.0, 393.0, 450.0, 530.0, 700.0, 960.0]
HV 40A | HV 40A | 40 | 0 | [10.0, 1.3, 0.161, 0.1, 0.0611, 0.0399, 0.0141, 0.01] | [10.0, 2.05, 0.369, 0.198, 0.1, 0.051, 0.0298, 0.01] | 0 | [120.0, 150.0, 200.0, 223.0, 260.0, 300.0, 450.0, 532.0] | [240.0, 300.0, 400.0, 450.0, 530.0, 650.0, 800.0, 1311.0]
HV 50A | HV 50A | 50 | 0 | [10.0, 3.215, 0.597, 0.198, 0.1, 0.0378, 0.022, 0.01] | [10.0, 3.64, 0.854, 0.281, 0.1, 0.0531, 0.022, 0.01] | 0 | [150.0, 170.0, 210.0, 250.0, 294.0, 400.0, 500.0, 711.0] | [300.0, 350.0, 450.0, 550.0, 700.0, 850.0, 1200.0, 1752.0]
HV 6.3A | HV 6.3A | 6.3 | 0 | [10.0, 1.39, 0.344, 0.168, 0.1, 0.056, 0.0263, 0.01] | [10.0, 1.711, 0.516, 0.198, 0.1, 0.0634, 0.0303, 0.01] | 0 | [19.0, 19.5, 20.4, 20.8, 22.0, 25.0, 32.0, 48.0] | [38.0, 40.0, 43.0, 48.0, 53.0, 60.0, 75.0, 118.0]
HV 63A | HV 63A | 63 | 0 | [10.0, 2.84, 0.368, 0.164, 0.1, 0.0621, 0.0378, 0.0195, 0.01] | [10.0, 1.82, 0.344, 0.1, 0.0467, 0.0269, 0.01] | 0 | [189.0, 220.0, 300.0, 350.0, 393.0, 450.0, 530.0, 700.0, 961.0] | [378.0, 500.0, 700.0, 934.0, 1200.0, 1500.0, 2366.0]
HV 80A | HV 80A | 80 | 0 | [10.0, 2.05, 0.369, 0.198, 0.1, 0.051, 0.0298, 0.01] | [10.0, 4.15, 1.03, 0.198, 0.1, 0.051, 0.0172, 0.01] | 0 | [240.0, 300.0, 400.0, 450.0, 530.0, 650.0, 800.0, 1311.0] | [480.0, 550.0, 700.0, 1000.0, 1260.0, 1600.0, 2500.0, 3227.0]
Siemens NH-1-100 | Siemens NH-1-100 | 100 | [5400.0, 2000.0, 400.0, 20.0, 1.0, 0.2, 0.012, 0.004] | 0 | 0 | [150.0, 190.0, 250.0, 430.0, 900.0, 1250.0, 2700.0, 3600.0] | 0 | 0
Siemens NH-1-125 | Siemens NH-1-125 | 125 | [4800.0, 120.0, 7.0, 0.1, 0.004] | 0 | 0 | [180.0, 400.0, 740.0, 2000.0, 4250.0] | 0 | 0
Siemens NH-1-16 | Siemens NH-1-16 | 16 | [4000.0, 400.0, 2.0, 0.1, 0.04, 0.01] | 0 | 0 | [26.0, 35.0, 75.0, 150.0, 200.0, 300.0] | 0 | 0
Siemens NH-1-160 | Siemens NH-1-160 | 160 | [4800.0, 120.0, 7.0, 0.1, 0.004] | 0 | 0 | [210.0, 500.0, 900.0, 2300.0, 5000.0] | 0 | 0
Siemens NH-1-25 | Siemens NH-1-25 | 25 | [4000.0, 1000.0, 10.0, 0.2, 0.02, 0.01] | 0 | 0 | [40.0, 50.0, 100.0, 210.0, 400.0, 500.0] | 0 | 0
Siemens NH-1-50 | Siemens NH-1-50 | 50 | [4000.0, 40.0, 4.0, 1.0, 0.02, 0.01] | 0 | 0 | [86.0, 200.0, 300.0, 400.0, 1000.0, 1280.0] | 0 | 0
Siemens NH-1-63 | Siemens NH-1-63 | 63 | [4000.0, 100.0, 10.0, 2.0, 0.04, 0.01] | 0 | 0 | [100.0, 200.0, 300.0, 400.0, 1000.0, 1500.0] | 0 | 0
Siemens NH-1-80 | Siemens NH-1-80 | 80 | [4800.0, 120.0, 7.0, 0.1, 0.01] | 0 | 0 | [150.58, 250.0, 450.0, 1150.0, 2470.0] | 0 | 0
Siemens NH-2-1000 | Siemens NH-2-1000 | 1000 | [4800.0, 120.0, 7.0, 0.1, 0.004] | 0 | 0 | [1900.0, 3500.0, 8400.0, 24000.0, 52000.0] | 0 | 0
Siemens NH-2-200 | Siemens NH-2-200 | 200 | [4800.0, 120.0, 7.0, 0.1, 0.004] | 0 | 0 | [280.0, 650.0, 1200.0, 3000.0, 7000.0] | 0 | 0
Siemens NH-2-224 | Siemens NH-2-224 | 224 | [4800.0, 120.0, 7.0, 0.2, 0.04, 0.004] | 0 | 0 | [400.0, 750.0, 1453.0, 3025.0, 4315.0, 7600.0] | 0 | 0
Siemens NH-2-250 | Siemens NH-2-250 | 250 | [4800.0, 120.0, 7.0, 0.1, 0.004] | 0 | 0 | [450.0, 800.0, 1650.0, 4000.0, 8500.0] | 0 | 0
Siemens NH-2-315 | Siemens NH-2-315 | 315 | [4800.0, 120.0, 7.0, 0.1, 0.004] | 0 | 0 | [550.0, 920.0, 1900.0, 5000.0, 11000.0] | 0 | 0
Siemens NH-2-355 | Siemens NH-2-355 | 355 | [4800.0, 120.0, 6.0, 0.1, 0.004] | 0 | 0 | [650.0, 1116.27, 2350.0, 5840.0, 12790.0] | 0 | 0
Siemens NH-2-400 | Siemens NH-2-400 | 400 | [4800.0, 120.0, 7.0, 0.1, 0.004] | 0 | 0 | [720.0, 1350.0, 2800.0, 6500.0, 15000.0] | 0 | 0
Siemens NH-2-425 | Siemens NH-2-425 | 425 | [4800.0, 120.0, 7.0, 0.1, 0.004] | 0 | 0 | [850.0, 1500.0, 3050.0, 7500.0, 16500.0] | 0 | 0
Siemens NH-2-630 | Siemens NH-2-630 | 630 | [4800.0, 120.0, 7.0, 0.1, 0.004] | 0 | 0 | [1200.0, 2000.0, 4800.0, 12000.0, 26000.0] | 0 | 0

## dtypes
| element | column | dtype
0 | bus | name | object
1 | bus | vn_kv | float64
2 | bus | type | object
3 | bus | zone | object
4 | bus | in_service | bool
5 | load | name | object
6 | load | bus | uint32
7 | load | p_mw | float64
8 | load | q_mvar | float64
9 | load | const_z_percent | float64
10 | load | const_i_percent | float64
11 | load | sn_mva | float64
12 | load | scaling | float64
13 | load | in_service | bool
14 | load | type | object
15 | ext_grid | name | object
16 | ext_grid | bus | uint32
17 | ext_grid | vm_pu | float64
18 | ext_grid | va_degree | float64
19 | ext_grid | slack_weight | float64
20 | ext_grid | in_service | bool
21 | line | name | object
22 | line | std_type | object
23 | line | from_bus | uint32
24 | line | to_bus | uint32
25 | line | length_km | float64
26 | line | r_ohm_per_km | float64
27 | line | x_ohm_per_km | float64
28 | line | c_nf_per_km | float64
29 | line | g_us_per_km | float64
30 | line | max_i_ka | float64
31 | line | df | float64
32 | line | parallel | uint32
33 | line | type | object
34 | line | in_service | bool
35 | trafo | name | object
36 | trafo | std_type | object
37 | trafo | hv_bus | uint32
38 | trafo | lv_bus | uint32
39 | trafo | sn_mva | float64
40 | trafo | vn_hv_kv | float64
41 | trafo | vn_lv_kv | float64
42 | trafo | vk_percent | float64
43 | trafo | vkr_percent | float64
44 | trafo | pfe_kw | float64
45 | trafo | i0_percent | float64
46 | trafo | shift_degree | float64
47 | trafo | tap_side | object
48 | trafo | tap_neutral | int32
49 | trafo | tap_min | int32
50 | trafo | tap_max | int32
51 | trafo | tap_step_percent | float64
52 | trafo | tap_step_degree | float64
53 | trafo | tap_pos | int32
54 | trafo | tap_phase_shifter | bool
55 | trafo | parallel | uint32
56 | trafo | df | float64
57 | trafo | in_service | bool
58 | line_geodata | coords | object
59 | bus_geodata | x | float64
60 | bus_geodata | y | float64
61 | bus_geodata | coords | object

## parameters
| version | format_version | converged | OPF_converged | name | f_hz | sn_mva
0 | 2.14.6 | 2.14.0 | FALSE | FALSE |  | 50 | 1