## bus
| name | vn_kv | type | zone | in_service
0 | bus_LV_2850-1_0_4_node_0 | 0.4 | n |  | TRUE
1 | bus_LV_2850-1_0_4_node_1 | 0.4 | n |  | TRUE
2 | bus_LV_2850-1_0_4_node_2 | 0.4 | n |  | TRUE
3 | bus_LV_2850-1_0_4_node_6 | 0.4 | n |  | TRUE
4 | bus_LV_2850-1_0_4_node_7 | 0.4 | n |  | TRUE
5 | bus_LV_2850-1_0_4_node_3 | 0.4 | n |  | TRUE
6 | bus_LV_2850-1_0_4_node_4 | 0.4 | n |  | TRUE
7 | bus_LV_2850-1_0_4_node_5 | 0.4 | n |  | TRUE
8 | bus_LV_2850-1_0_4_node_8 | 0.4 | n |  | TRUE
9 | bus_LV_2850-1_0_4_node_89 | 0.4 | n |  | TRUE
10 | bus_LV_2850-1_0_4_node_91 | 0.4 | n |  | TRUE
11 | bus_LV_2850-1_0_4_node_9 | 0.4 | n |  | TRUE
12 | bus_LV_2850-1_0_4_node_10 | 0.4 | n |  | TRUE
13 | bus_LV_2850-1_0_4_node_11 | 0.4 | n |  | TRUE
14 | bus_LV_2850-1_0_4_node_12 | 0.4 | n |  | TRUE
15 | bus_LV_2850-1_0_4_node_13 | 0.4 | n |  | TRUE
16 | bus_LV_2850-1_0_4_node_14 | 0.4 | n |  | TRUE
17 | bus_LV_2850-1_0_4_node_15 | 0.4 | n |  | TRUE
18 | bus_LV_2850-1_0_4_node_16 | 0.4 | n |  | TRUE
19 | bus_LV_2850-1_0_4_node_22 | 0.4 | n |  | TRUE
20 | bus_LV_2850-1_0_4_node_17 | 0.4 | n |  | TRUE
21 | bus_LV_2850-1_0_4_node_23 | 0.4 | n |  | TRUE
22 | bus_LV_2850-1_0_4_node_18 | 0.4 | n |  | TRUE
23 | bus_LV_2850-1_0_4_node_19 | 0.4 | n |  | TRUE
24 | bus_LV_2850-1_0_4_node_20 | 0.4 | n |  | TRUE
25 | bus_LV_2850-1_0_4_node_21 | 0.4 | n |  | TRUE
26 | bus_LV_2850-1_0_4_node_61 | 0.4 | n |  | TRUE
27 | bus_LV_2850-1_0_4_node_78 | 0.4 | n |  | TRUE
28 | bus_LV_2850-1_0_4_node_24 | 0.4 | n |  | TRUE
29 | bus_LV_2850-1_0_4_node_25 | 0.4 | n |  | TRUE
30 | bus_LV_2850-1_0_4_node_28 | 0.4 | n |  | TRUE
31 | bus_LV_2850-1_0_4_node_27 | 0.4 | n |  | TRUE
32 | bus_LV_2850-1_0_4_node_34 | 0.4 | n |  | TRUE
33 | bus_LV_2850-1_0_4_node_26 | 0.4 | n |  | TRUE
34 | bus_LV_2850-1_0_4_node_41 | 0.4 | n |  | TRUE
35 | bus_LV_2850-1_0_4_node_32 | 0.4 | n |  | TRUE
36 | bus_LV_2850-1_0_4_node_29 | 0.4 | n |  | TRUE
37 | bus_LV_2850-1_0_4_node_30 | 0.4 | n |  | TRUE
38 | bus_LV_2850-1_0_4_node_31 | 0.4 | n |  | TRUE
39 | bus_LV_2850-1_0_4_node_33 | 0.4 | n |  | TRUE
40 | bus_LV_2850-1_0_4_node_35 | 0.4 | n |  | TRUE
41 | bus_LV_2850-1_0_4_node_44 | 0.4 | n |  | TRUE
42 | bus_LV_2850-1_0_4_node_39 | 0.4 | n |  | TRUE
43 | bus_LV_2850-1_0_4_node_46 | 0.4 | n |  | TRUE
44 | bus_LV_2850-1_0_4_node_43 | 0.4 | n |  | TRUE
45 | bus_LV_2850-1_0_4_node_36 | 0.4 | n |  | TRUE
46 | bus_LV_2850-1_0_4_node_37 | 0.4 | n |  | TRUE
47 | bus_LV_2850-1_0_4_node_38 | 0.4 | n |  | TRUE
48 | bus_LV_2850-1_0_4_node_40 | 0.4 | n |  | TRUE
49 | bus_LV_2850-1_0_4_node_42 | 0.4 | n |  | TRUE
50 | bus_LV_2850-1_0_4_node_83 | 0.4 | n |  | TRUE
51 | bus_LV_2850-1_0_4_node_82 | 0.4 | n |  | TRUE
52 | bus_LV_2850-1_0_4_node_45 | 0.4 | n |  | TRUE
53 | bus_LV_2850-1_0_4_node_47 | 0.4 | n |  | TRUE
54 | bus_LV_2850-1_0_4_node_48 | 0.4 | n |  | TRUE
55 | bus_LV_2850-1_0_4_node_49 | 0.4 | n |  | TRUE
56 | bus_LV_2850-1_0_4_node_50 | 0.4 | n |  | TRUE
57 | bus_LV_2850-1_0_4_node_51 | 0.4 | n |  | TRUE
58 | bus_LV_2850-1_0_4_node_62 | 0.4 | n |  | TRUE
59 | bus_LV_2850-1_0_4_node_52 | 0.4 | n |  | TRUE
60 | bus_LV_2850-1_0_4_node_63 | 0.4 | n |  | TRUE
61 | bus_LV_2850-1_0_4_node_54 | 0.4 | n |  | TRUE
62 | bus_LV_2850-1_0_4_node_56 | 0.4 | n |  | TRUE
63 | bus_LV_2850-1_0_4_node_55 | 0.4 | n |  | TRUE
64 | bus_LV_2850-1_0_4_node_57 | 0.4 | n |  | TRUE
65 | bus_LV_2850-1_0_4_node_58 | 0.4 | n |  | TRUE
66 | bus_LV_2850-1_0_4_node_68 | 0.4 | n |  | TRUE
67 | bus_LV_2850-1_0_4_node_59 | 0.4 | n |  | TRUE
68 | bus_LV_2850-1_0_4_node_60 | 0.4 | n |  | TRUE
69 | bus_LV_2850-1_0_4_node_66 | 0.4 | n |  | TRUE
70 | bus_LV_2850-1_0_4_node_70 | 0.4 | n |  | TRUE
71 | bus_LV_2850-1_0_4_node_75 | 0.4 | n |  | TRUE
72 | bus_LV_2850-1_0_4_node_73 | 0.4 | n |  | TRUE
73 | bus_LV_2850-1_0_4_node_67 | 0.4 | n |  | TRUE
74 | bus_LV_2850-1_0_4_node_76 | 0.4 | n |  | TRUE
75 | bus_LV_2850-1_0_4_node_79 | 0.4 | n |  | TRUE
76 | bus_LV_2850-1_0_4_node_64 | 0.4 | n |  | TRUE
77 | bus_LV_2850-1_0_4_node_96 | 0.4 | n |  | TRUE
78 | bus_LV_2850-1_0_4_node_97 | 0.4 | n |  | TRUE
79 | bus_LV_2850-1_0_4_node_65 | 0.4 | n |  | TRUE
80 | bus_LV_2850-1_0_4_node_69 | 0.4 | n |  | TRUE
81 | bus_LV_2850-1_0_4_node_71 | 0.4 | n |  | TRUE
82 | bus_LV_2850-1_0_4_node_72 | 0.4 | n |  | TRUE
83 | bus_LV_2850-1_0_4_node_74 | 0.4 | n |  | TRUE
84 | bus_LV_2850-1_0_4_node_141 | 0.4 | n |  | TRUE
85 | bus_LV_2850-1_0_4_node_95 | 0.4 | n |  | TRUE
86 | bus_LV_2850-1_0_4_node_121 | 0.4 | n |  | TRUE
87 | bus_LV_2850-1_0_4_node_139 | 0.4 | n |  | TRUE
88 | bus_LV_2850-1_0_4_node_122 | 0.4 | n |  | TRUE
89 | bus_LV_2850-1_0_4_node_123 | 0.4 | n |  | TRUE
90 | bus_LV_2850-1_0_4_node_77 | 0.4 | n |  | TRUE
91 | bus_LV_2850-1_0_4_node_90 | 0.4 | n |  | TRUE
92 | bus_LV_2850-1_0_4_node_88 | 0.4 | n |  | TRUE
93 | bus_LV_2850-1_0_4_node_80 | 0.4 | n |  | TRUE
94 | bus_LV_2850-1_0_4_node_86 | 0.4 | n |  | TRUE
95 | bus_LV_2850-1_0_4_node_87 | 0.4 | n |  | TRUE
96 | bus_LV_2850-1_0_4_node_81 | 0.4 | n |  | TRUE
97 | bus_LV_2850-1_0_4_node_84 | 0.4 | n |  | TRUE
98 | bus_LV_2850-1_0_4_node_120 | 0.4 | n |  | TRUE
99 | bus_LV_2850-1_0_4_node_112 | 0.4 | n |  | TRUE
100 | bus_LV_2850-1_0_4_node_85 | 0.4 | n |  | TRUE
101 | bus_LV_2850-1_0_4_node_215 | 0.4 | n |  | TRUE
102 | bus_LV_2850-1_0_4_node_209 | 0.4 | n |  | TRUE
103 | bus_LV_2850-1_0_4_node_103 | 0.4 | n |  | TRUE
104 | bus_LV_2850-1_0_4_node_104 | 0.4 | n |  | TRUE
105 | bus_LV_2850-1_0_4_node_105 | 0.4 | n |  | TRUE
106 | bus_LV_2850-1_0_4_node_109 | 0.4 | n |  | TRUE
107 | bus_LV_2850-1_0_4_node_108 | 0.4 | n |  | TRUE
108 | bus_LV_2850-1_0_4_node_92 | 0.4 | n |  | TRUE
109 | bus_LV_2850-1_0_4_node_93 | 0.4 | n |  | TRUE
110 | bus_LV_2850-1_0_4_node_94 | 0.4 | n |  | TRUE
111 | bus_LV_2850-1_0_4_node_98 | 0.4 | n |  | TRUE
112 | bus_LV_2850-1_0_4_node_99 | 0.4 | n |  | TRUE
113 | bus_LV_2850-1_0_4_node_106 | 0.4 | n |  | TRUE
114 | bus_LV_2850-1_0_4_node_107 | 0.4 | n |  | TRUE
115 | bus_LV_2850-1_0_4_node_113 | 0.4 | n |  | TRUE
116 | bus_LV_2850-1_0_4_node_100 | 0.4 | n |  | TRUE
117 | bus_LV_2850-1_0_4_node_136 | 0.4 | n |  | TRUE
118 | bus_LV_2850-1_0_4_node_133 | 0.4 | n |  | TRUE
119 | bus_LV_2850-1_0_4_node_101 | 0.4 | n |  | TRUE
120 | bus_LV_2850-1_0_4_node_102 | 0.4 | n |  | TRUE
121 | bus_LV_2850-1_0_4_node_150 | 0.4 | n |  | TRUE
122 | bus_LV_2850-1_0_4_node_151 | 0.4 | n |  | TRUE
123 | bus_LV_2850-1_0_4_node_110 | 0.4 | n |  | TRUE
124 | bus_LV_2850-1_0_4_node_117 | 0.4 | n |  | TRUE
125 | bus_LV_2850-1_0_4_node_111 | 0.4 | n |  | TRUE
126 | bus_LV_2850-1_0_4_node_193 | 0.4 | n |  | TRUE
127 | bus_LV_2850-1_0_4_node_191 | 0.4 | n |  | TRUE
128 | bus_LV_2850-1_0_4_node_214 | 0.4 | n |  | TRUE
129 | bus_LV_2850-1_0_4_node_192 | 0.4 | n |  | TRUE
130 | bus_LV_2850-1_0_4_node_190 | 0.4 | n |  | TRUE
131 | bus_LV_2850-1_0_4_node_119 | 0.4 | n |  | TRUE
132 | bus_LV_2850-1_0_4_node_114 | 0.4 | n |  | TRUE
133 | bus_LV_2850-1_0_4_node_115 | 0.4 | n |  | TRUE
134 | bus_LV_2850-1_0_4_node_116 | 0.4 | n |  | TRUE
135 | bus_LV_2850-1_0_4_node_118 | 0.4 | n |  | TRUE
136 | bus_LV_2850-1_0_4_node_189 | 0.4 | n |  | TRUE
137 | bus_LV_2850-1_0_4_node_146 | 0.4 | n |  | TRUE
138 | bus_LV_2850-1_0_4_node_138 | 0.4 | n |  | TRUE
139 | bus_LV_2850-1_0_4_node_179 | 0.4 | n |  | TRUE
140 | bus_LV_2850-1_0_4_node_147 | 0.4 | n |  | TRUE
141 | bus_LV_2850-1_0_4_node_148 | 0.4 | n |  | TRUE
142 | bus_LV_2850-1_0_4_node_126 | 0.4 | n |  | TRUE
143 | bus_LV_2850-1_0_4_node_127 | 0.4 | n |  | TRUE
144 | bus_LV_2850-1_0_4_node_128 | 0.4 | n |  | TRUE
145 | bus_LV_2850-1_0_4_node_124 | 0.4 | n |  | TRUE
146 | bus_LV_2850-1_0_4_node_181 | 0.4 | n |  | TRUE
147 | bus_LV_2850-1_0_4_node_182 | 0.4 | n |  | TRUE
148 | bus_LV_2850-1_0_4_node_142 | 0.4 | n |  | TRUE
149 | bus_LV_2850-1_0_4_node_125 | 0.4 | n |  | TRUE
150 | bus_LV_2850-1_0_4_node_180 | 0.4 | n |  | TRUE
151 | bus_LV_2850-1_0_4_node_143 | 0.4 | n |  | TRUE
152 | bus_LV_2850-1_0_4_node_129 | 0.4 | n |  | TRUE
153 | bus_LV_2850-1_0_4_node_130 | 0.4 | n |  | TRUE
154 | bus_LV_2850-1_0_4_node_131 | 0.4 | n |  | TRUE
155 | bus_LV_2850-1_0_4_node_132 | 0.4 | n |  | TRUE
156 | bus_LV_2850-1_0_4_node_135 | 0.4 | n |  | TRUE
157 | bus_LV_2850-1_0_4_node_137 | 0.4 | n |  | TRUE
158 | bus_LV_2850-1_0_4_node_134 | 0.4 | n |  | TRUE
159 | bus_LV_2850-1_0_4_node_159 | 0.4 | n |  | TRUE
160 | bus_LV_2850-1_0_4_node_144 | 0.4 | n |  | TRUE
161 | bus_LV_2850-1_0_4_node_140 | 0.4 | n |  | TRUE
162 | bus_LV_2850-1_0_4_node_168 | 0.4 | n |  | TRUE
163 | bus_LV_2850-1_0_4_node_152 | 0.4 | n |  | TRUE
164 | bus_LV_2850-1_0_4_node_145 | 0.4 | n |  | TRUE
165 | bus_LV_2850-1_0_4_node_149 | 0.4 | n |  | TRUE
166 | bus_LV_2850-1_0_4_node_161 | 0.4 | n |  | TRUE
167 | bus_LV_2850-1_0_4_node_175 | 0.4 | n |  | TRUE
168 | bus_LV_2850-1_0_4_node_162 | 0.4 | n |  | TRUE
169 | bus_LV_2850-1_0_4_node_158 | 0.4 | n |  | TRUE
170 | bus_LV_2850-1_0_4_node_155 | 0.4 | n |  | TRUE
171 | bus_LV_2850-1_0_4_node_153 | 0.4 | n |  | TRUE
172 | bus_LV_2850-1_0_4_node_154 | 0.4 | n |  | TRUE
173 | bus_LV_2850-1_0_4_node_156 | 0.4 | n |  | TRUE
174 | bus_LV_2850-1_0_4_node_157 | 0.4 | n |  | TRUE
175 | bus_LV_2850-1_0_4_node_160 | 0.4 | n |  | TRUE
176 | bus_LV_2850-1_0_4_node_227 | 0.4 | n |  | TRUE
177 | bus_LV_2850-1_0_4_node_166 | 0.4 | n |  | TRUE
178 | bus_LV_2850-1_0_4_node_228 | 0.4 | n |  | TRUE
179 | bus_LV_2850-1_0_4_node_163 | 0.4 | n |  | TRUE
180 | bus_LV_2850-1_0_4_node_164 | 0.4 | n |  | TRUE
181 | bus_LV_2850-1_0_4_node_174 | 0.4 | n |  | TRUE
182 | bus_LV_2850-1_0_4_node_172 | 0.4 | n |  | TRUE
183 | bus_LV_2850-1_0_4_node_173 | 0.4 | n |  | TRUE
184 | bus_LV_2850-1_0_4_node_165 | 0.4 | n |  | TRUE
185 | bus_LV_2850-1_0_4_node_167 | 0.4 | n |  | TRUE
186 | bus_LV_2850-1_0_4_node_169 | 0.4 | n |  | TRUE
187 | bus_LV_2850-1_0_4_node_170 | 0.4 | n |  | TRUE
188 | bus_LV_2850-1_0_4_node_171 | 0.4 | n |  | TRUE
189 | bus_LV_2850-1_0_4_node_229 | 0.4 | n |  | TRUE
190 | bus_LV_2850-1_0_4_node_176 | 0.4 | n |  | TRUE
191 | bus_LV_2850-1_0_4_node_177 | 0.4 | n |  | TRUE
192 | bus_LV_2850-1_0_4_node_178 | 0.4 | n |  | TRUE
193 | bus_LV_2850-1_0_4_node_188 | 0.4 | n |  | TRUE
194 | bus_LV_2850-1_0_4_node_185 | 0.4 | n |  | TRUE
195 | bus_LV_2850-1_0_4_node_206 | 0.4 | n |  | TRUE
196 | bus_LV_2850-1_0_4_node_203 | 0.4 | n |  | TRUE
197 | bus_LV_2850-1_0_4_node_183 | 0.4 | n |  | TRUE
198 | bus_LV_2850-1_0_4_node_207 | 0.4 | n |  | TRUE
199 | bus_LV_2850-1_0_4_node_208 | 0.4 | n |  | TRUE
200 | bus_LV_2850-1_0_4_node_184 | 0.4 | n |  | TRUE
201 | bus_LV_2850-1_0_4_node_186 | 0.4 | n |  | TRUE
202 | bus_LV_2850-1_0_4_node_187 | 0.4 | n |  | TRUE
203 | bus_LV_2850-1_0_4_node_199 | 0.4 | n |  | TRUE
204 | bus_LV_2850-1_0_4_node_196 | 0.4 | n |  | TRUE
205 | bus_LV_2850-1_0_4_node_195 | 0.4 | n |  | TRUE
206 | bus_LV_2850-1_0_4_node_204 | 0.4 | n |  | TRUE
207 | bus_LV_2850-1_0_4_node_194 | 0.4 | n |  | TRUE
208 | bus_LV_2850-1_0_4_node_216 | 0.4 | n |  | TRUE
209 | bus_LV_2850-1_0_4_node_202 | 0.4 | n |  | TRUE
210 | bus_LV_2850-1_0_4_node_197 | 0.4 | n |  | TRUE
211 | bus_LV_2850-1_0_4_node_198 | 0.4 | n |  | TRUE
212 | bus_LV_2850-1_0_4_node_200 | 0.4 | n |  | TRUE
213 | bus_LV_2850-1_0_4_node_212 | 0.4 | n |  | TRUE
214 | bus_LV_2850-1_0_4_node_213 | 0.4 | n |  | TRUE
215 | bus_LV_2850-1_0_4_node_201 | 0.4 | n |  | TRUE
216 | bus_LV_2850-1_0_4_node_205 | 0.4 | n |  | TRUE
217 | bus_LV_2850-1_0_4_node_219 | 0.4 | n |  | TRUE
218 | bus_LV_2850-1_0_4_node_225 | 0.4 | n |  | TRUE
219 | bus_LV_2850-1_0_4_node_210 | 0.4 | n |  | TRUE
220 | bus_LV_2850-1_0_4_node_211 | 0.4 | n |  | TRUE
221 | bus_LV_2850-1_0_4_node_218 | 0.4 | n |  | TRUE
222 | bus_LV_2850-1_0_4_node_246 | 0.4 | n |  | TRUE
223 | bus_LV_2850-1_0_4_node_217 | 0.4 | n |  | TRUE
224 | bus_LV_2850-1_0_4_node_223 | 0.4 | n |  | TRUE
225 | bus_LV_2850-1_0_4_node_220 | 0.4 | n |  | TRUE
226 | bus_LV_2850-1_0_4_node_221 | 0.4 | n |  | TRUE
227 | bus_LV_2850-1_0_4_node_222 | 0.4 | n |  | TRUE
228 | bus_LV_2850-1_0_4_node_224 | 0.4 | n |  | TRUE
229 | bus_LV_2850-1_0_4_node_226 | 0.4 | n |  | TRUE
230 | bus_LV_2850-1_0_4_node_240 | 0.4 | n |  | TRUE
231 | bus_LV_2850-1_0_4_node_238 | 0.4 | n |  | TRUE
232 | bus_LV_2850-1_0_4_node_239 | 0.4 | n |  | TRUE
233 | bus_LV_2850-1_0_4_node_230 | 0.4 | n |  | TRUE
234 | bus_LV_2850-1_0_4_node_231 | 0.4 | n |  | TRUE
235 | bus_LV_2850-1_0_4_node_232 | 0.4 | n |  | TRUE
236 | bus_LV_2850-1_0_4_node_233 | 0.4 | n |  | TRUE
237 | bus_LV_2850-1_0_4_node_234 | 0.4 | n |  | TRUE
238 | bus_LV_2850-1_0_4_node_235 | 0.4 | n |  | TRUE
239 | bus_LV_2850-1_0_4_node_236 | 0.4 | n |  | TRUE
240 | bus_LV_2850-1_0_4_node_237 | 0.4 | n |  | TRUE
241 | bus_LV_2850-1_0_4_node_244 | 0.4 | n |  | TRUE
242 | bus_LV_2850-1_0_4_node_243 | 0.4 | n |  | TRUE
243 | bus_LV_2850-1_0_4_node_245 | 0.4 | n |  | TRUE
244 | bus_LV_2850-1_0_4_node_241 | 0.4 | n |  | TRUE
245 | bus_LV_2850-1_0_4_node_242 | 0.4 | n |  | TRUE
246 | bus_LV_2850-1_0_4_node_248 | 0.4 | n |  | TRUE
247 | bus_MV_291_0_node_3 | 20 | n |  | TRUE

## load
| name | bus | p_mw | q_mvar | const_z_percent | const_i_percent | sn_mva | scaling | in_service | type
0 | LV_2850-1_0_4_load_0 | 0 | 0.0011932 | 0.00029905 | 0 | 0 |  | 1 | TRUE | wye
1 | LV_2850-1_0_4_load_2 | 2 | 0.003701 | 0.00092755 | 0 | 0 |  | 1 | TRUE | wye
2 | LV_2850-1_0_4_load_6 | 3 | 0.0016048 | 0.00040221 | 0 | 0 |  | 1 | TRUE | wye
3 | LV_2850-1_0_4_load_7 | 4 | 0.0013806 | 0.000346 | 0 | 0 |  | 1 | TRUE | wye
4 | LV_2850-1_0_4_load_4 | 6 | 0.00037234 | 9.3318e-05 | 0 | 0 |  | 1 | TRUE | wye
5 | LV_2850-1_0_4_load_8 | 8 | 0.0015168 | 0.00038016 | 0 | 0 |  | 1 | TRUE | wye
6 | LV_2850-1_0_4_load_89 | 9 | 0.00048383 | 0.00012126 | 0 | 0 |  | 1 | TRUE | wye
7 | LV_2850-1_0_4_load_91 | 10 | 0.00039222 | 9.83e-05 | 0 | 0 |  | 1 | TRUE | wye
8 | LV_2850-1_0_4_load_9 | 11 | 0.0015287 | 0.00038312 | 0 | 0 |  | 1 | TRUE | wye
9 | LV_2850-1_0_4_load_10 | 12 | 0.0014591 | 0.00036569 | 0 | 0 |  | 1 | TRUE | wye
10 | LV_2850-1_0_4_load_11 | 13 | 0.0015609 | 0.00039119 | 0 | 0 |  | 1 | TRUE | wye
11 | LV_2850-1_0_4_load_12 | 14 | 0.0015741 | 0.0003945 | 0 | 0 |  | 1 | TRUE | wye
12 | LV_2850-1_0_4_load_13 | 15 | 0.002018 | 0.00050575 | 0 | 0 |  | 1 | TRUE | wye
13 | LV_2850-1_0_4_load_14 | 16 | 0.0013335 | 0.0003342 | 0 | 0 |  | 1 | TRUE | wye
14 | LV_2850-1_0_4_load_15 | 17 | 0.0014586 | 0.00036555 | 0 | 0 |  | 1 | TRUE | wye
15 | LV_2850-1_0_4_load_16 | 18 | 0.0012476 | 0.00031268 | 0 | 0 |  | 1 | TRUE | wye
16 | LV_2850-1_0_4_load_22 | 19 | 0.0015963 | 0.00040008 | 0 | 0 |  | 1 | TRUE | wye
17 | LV_2850-1_0_4_load_17 | 20 | 0.002141 | 0.00053659 | 0 | 0 |  | 1 | TRUE | wye
18 | LV_2850-1_0_4_load_18 | 22 | 0.0013335 | 0.0003342 | 0 | 0 |  | 1 | TRUE | wye
19 | LV_2850-1_0_4_load_19 | 23 | 0.0012872 | 0.0003226 | 0 | 0 |  | 1 | TRUE | wye
20 | LV_2850-1_0_4_load_20 | 24 | 0.0019656 | 0.00049262 | 0 | 0 |  | 1 | TRUE | wye
21 | LV_2850-1_0_4_load_21 | 25 | 0.0023585 | 0.00059109 | 0 | 0 |  | 1 | TRUE | wye
22 | LV_2850-1_0_4_load_61 | 26 | 0.0014562 | 0.00036495 | 0 | 0 |  | 1 | TRUE | wye
23 | LV_2850-1_0_4_load_78 | 27 | 0.0015546 | 0.00038963 | 0 | 0 |  | 1 | TRUE | wye
24 | LV_2850-1_0_4_load_24 | 28 | 0.0012985 | 0.00032544 | 0 | 0 |  | 1 | TRUE | wye
25 | LV_2850-1_0_4_load_28 | 30 | 0.0015089 | 0.00037818 | 0 | 0 |  | 1 | TRUE | wye
26 | LV_2850-1_0_4_load_27 | 31 | 0.0018779 | 0.00047066 | 0 | 0 |  | 1 | TRUE | wye
27 | LV_2850-1_0_4_load_26 | 33 | 0.0011172 | 0.00027999 | 0 | 0 |  | 1 | TRUE | wye
28 | LV_2850-1_0_4_load_41 | 34 | 0.0013057 | 0.00032724 | 0 | 0 |  | 1 | TRUE | wye
29 | LV_2850-1_0_4_load_32 | 35 | 0.0013017 | 0.00032624 | 0 | 0 |  | 1 | TRUE | wye
30 | LV_2850-1_0_4_load_29 | 36 | 0.0019177 | 0.00048063 | 0 | 0 |  | 1 | TRUE | wye
31 | LV_2850-1_0_4_load_31 | 38 | 0.0022743 | 0.00056998 | 0 | 0 |  | 1 | TRUE | wye
32 | LV_2850-1_0_4_load_33 | 39 | 0.0012531 | 0.00031405 | 0 | 0 |  | 1 | TRUE | wye
33 | LV_2850-1_0_4_load_35 | 40 | 0.0012746 | 0.00031945 | 0 | 0 |  | 1 | TRUE | wye
34 | LV_2850-1_0_4_load_39 | 42 | 0.0013904 | 0.00034847 | 0 | 0 |  | 1 | TRUE | wye
35 | LV_2850-1_0_4_load_46 | 43 | 0.0019328 | 0.00048441 | 0 | 0 |  | 1 | TRUE | wye
36 | LV_2850-1_0_4_load_43 | 44 | 0.0013038 | 0.00032676 | 0 | 0 |  | 1 | TRUE | wye
37 | LV_2850-1_0_4_load_36 | 45 | 0.0011684 | 0.00029284 | 0 | 0 |  | 1 | TRUE | wye
38 | LV_2850-1_0_4_load_37 | 46 | 0.0013371 | 0.00033512 | 0 | 0 |  | 1 | TRUE | wye
39 | LV_2850-1_0_4_load_38 | 47 | 0.0014039 | 0.00035186 | 0 | 0 |  | 1 | TRUE | wye
40 | LV_2850-1_0_4_load_40 | 48 | 0.0017115 | 0.00042894 | 0 | 0 |  | 1 | TRUE | wye
41 | LV_2850-1_0_4_load_42 | 49 | 0.0012263 | 0.00030734 | 0 | 0 |  | 1 | TRUE | wye
42 | LV_2850-1_0_4_load_83 | 50 | 0.0012084 | 0.00030284 | 0 | 0 |  | 1 | TRUE | wye
43 | LV_2850-1_0_4_load_82 | 51 | 0.0011058 | 0.00027714 | 0 | 0 |  | 1 | TRUE | wye
44 | LV_2850-1_0_4_load_45 | 52 | 0.00086339 | 0.00021639 | 0 | 0 |  | 1 | TRUE | wye
45 | LV_2850-1_0_4_load_47 | 53 | 0.0017493 | 0.00043841 | 0 | 0 |  | 1 | TRUE | wye
46 | LV_2850-1_0_4_load_48 | 54 | 0.0012359 | 0.00030976 | 0 | 0 |  | 1 | TRUE | wye
47 | LV_2850-1_0_4_load_49 | 55 | 0.0044375 | 0.0011121 | 0 | 0 |  | 1 | TRUE | wye
48 | LV_2850-1_0_4_load_50 | 56 | 0.0017885 | 0.00044825 | 0 | 0 |  | 1 | TRUE | wye
49 | LV_2850-1_0_4_load_51 | 57 | 0.0016096 | 0.00040341 | 0 | 0 |  | 1 | TRUE | wye
50 | LV_2850-1_0_4_load_62 | 58 | 0.0014542 | 0.00036445 | 0 | 0 |  | 1 | TRUE | wye
51 | LV_2850-1_0_4_load_52 | 59 | 0.0013904 | 0.00034847 | 0 | 0 |  | 1 | TRUE | wye
52 | LV_2850-1_0_4_load_63 | 60 | 0.0012337 | 0.0003092 | 0 | 0 |  | 1 | TRUE | wye
53 | LV_2850-1_0_4_load_54 | 61 | 0.0016384 | 0.00041063 | 0 | 0 |  | 1 | TRUE | wye
54 | LV_2850-1_0_4_load_56 | 62 | 0.00045211 | 0.00011331 | 0 | 0 |  | 1 | TRUE | wye
55 | LV_2850-1_0_4_load_55 | 63 | 0.00091674 | 0.00022976 | 0 | 0 |  | 1 | TRUE | wye
56 | LV_2850-1_0_4_load_57 | 64 | 0.00082332 | 0.00020634 | 0 | 0 |  | 1 | TRUE | wye
57 | LV_2850-1_0_4_load_68 | 66 | 0.0004319 | 0.00010825 | 0 | 0 |  | 1 | TRUE | wye
58 | LV_2850-1_0_4_load_59 | 67 | 0.0030298 | 0.00075933 | 0 | 0 |  | 1 | TRUE | wye
59 | LV_2850-1_0_4_load_60 | 68 | 0.003119 | 0.00078171 | 0 | 0 |  | 1 | TRUE | wye
60 | LV_2850-1_0_4_load_73 | 72 | 0.0016278 | 0.00040796 | 0 | 0 |  | 1 | TRUE | wye
61 | LV_2850-1_0_4_load_76 | 74 | 0.00033786 | 8.4676e-05 | 0 | 0 |  | 1 | TRUE | wye
62 | LV_2850-1_0_4_load_79 | 75 | 0.0084674 | 0.0021221 | 0 | 0 |  | 1 | TRUE | wye
63 | LV_2850-1_0_4_load_64 | 76 | 0.0014628 | 0.00036661 | 0 | 0 |  | 1 | TRUE | wye
64 | LV_2850-1_0_4_load_96 | 77 | 0.0047581 | 0.0011925 | 0 | 0 |  | 1 | TRUE | wye
65 | LV_2850-1_0_4_load_65 | 79 | 0.00088548 | 0.00022192 | 0 | 0 |  | 1 | TRUE | wye
66 | LV_2850-1_0_4_load_69 | 80 | 0.0008758 | 0.0002195 | 0 | 0 |  | 1 | TRUE | wye
67 | LV_2850-1_0_4_load_71 | 81 | 0.0018622 | 0.00046672 | 0 | 0 |  | 1 | TRUE | wye
68 | LV_2850-1_0_4_load_72 | 82 | 0.0019802 | 0.00049629 | 0 | 0 |  | 1 | TRUE | wye
69 | LV_2850-1_0_4_load_74 | 83 | 0.00095518 | 0.00023939 | 0 | 0 |  | 1 | TRUE | wye
70 | LV_2850-1_0_4_load_141 | 84 | 0.0010332 | 0.00025893 | 0 | 0 |  | 1 | TRUE | wye
71 | LV_2850-1_0_4_load_95 | 85 | 0.00073963 | 0.00018537 | 0 | 0 |  | 1 | TRUE | wye
72 | LV_2850-1_0_4_load_139 | 87 | 0.00079587 | 0.00019946 | 0 | 0 |  | 1 | TRUE | wye
73 | LV_2850-1_0_4_load_123 | 89 | 0.00080003 | 0.00020051 | 0 | 0 |  | 1 | TRUE | wye
74 | LV_2850-1_0_4_load_90 | 91 | 0.0032361 | 0.00081104 | 0 | 0 |  | 1 | TRUE | wye
75 | LV_2850-1_0_4_load_88 | 92 | 0.00052677 | 0.00013202 | 0 | 0 |  | 1 | TRUE | wye
76 | LV_2850-1_0_4_load_80 | 93 | 0.002177 | 0.00054562 | 0 | 0 |  | 1 | TRUE | wye
77 | LV_2850-1_0_4_load_86 | 94 | 0.00087105 | 0.00021831 | 0 | 0 |  | 1 | TRUE | wye
78 | LV_2850-1_0_4_load_81 | 96 | 0.0013337 | 0.00033425 | 0 | 0 |  | 1 | TRUE | wye
79 | LV_2850-1_0_4_load_84 | 97 | 0.0020371 | 0.00051055 | 0 | 0 |  | 1 | TRUE | wye
80 | LV_2850-1_0_4_load_120 | 98 | 0.0025171 | 0.00063084 | 0 | 0 |  | 1 | TRUE | wye
81 | LV_2850-1_0_4_load_112 | 99 | 0.0020121 | 0.00050427 | 0 | 0 |  | 1 | TRUE | wye
82 | LV_2850-1_0_4_load_85 | 100 | 0.00539 | 0.0013509 | 0 | 0 |  | 1 | TRUE | wye
83 | LV_2850-1_0_4_load_215 | 101 | 0.0099109 | 0.0024839 | 0 | 0 |  | 1 | TRUE | wye
84 | LV_2850-1_0_4_load_209 | 102 | 0.0048611 | 0.0012183 | 0 | 0 |  | 1 | TRUE | wye
85 | LV_2850-1_0_4_load_103 | 103 | 0.00076934 | 0.00019281 | 0 | 0 |  | 1 | TRUE | wye
86 | LV_2850-1_0_4_load_104 | 104 | 0.0010669 | 0.00026738 | 0 | 0 |  | 1 | TRUE | wye
87 | LV_2850-1_0_4_load_105 | 105 | 0.00045395 | 0.00011377 | 0 | 0 |  | 1 | TRUE | wye
88 | LV_2850-1_0_4_load_109 | 106 | 0.0020379 | 0.00051074 | 0 | 0 |  | 1 | TRUE | wye
89 | LV_2850-1_0_4_load_108 | 107 | 0.0013758 | 0.00034481 | 0 | 0 |  | 1 | TRUE | wye
90 | LV_2850-1_0_4_load_93 | 109 | 0.0035475 | 0.00088908 | 0 | 0 |  | 1 | TRUE | wye
91 | LV_2850-1_0_4_load_94 | 110 | 0.003622 | 0.00090775 | 0 | 0 |  | 1 | TRUE | wye
92 | LV_2850-1_0_4_load_99 | 112 | 0.0026207 | 0.00065681 | 0 | 0 |  | 1 | TRUE | wye
93 | LV_2850-1_0_4_load_106 | 113 | 0.0033253 | 0.00083339 | 0 | 0 |  | 1 | TRUE | wye
94 | LV_2850-1_0_4_load_107 | 114 | 0.0038978 | 0.00097689 | 0 | 0 |  | 1 | TRUE | wye
95 | LV_2850-1_0_4_load_100 | 116 | 0.0019962 | 0.00050029 | 0 | 0 |  | 1 | TRUE | wye
96 | LV_2850-1_0_4_load_136 | 117 | 0.0018868 | 0.00047289 | 0 | 0 |  | 1 | TRUE | wye
97 | LV_2850-1_0_4_load_101 | 119 | 0.0012667 | 0.00031746 | 0 | 0 |  | 1 | TRUE | wye
98 | LV_2850-1_0_4_load_102 | 120 | 0.0018692 | 0.00046845 | 0 | 0 |  | 1 | TRUE | wye
99 | LV_2850-1_0_4_load_150 | 121 | 0.001451 | 0.00036364 | 0 | 0 |  | 1 | TRUE | wye
100 | LV_2850-1_0_4_load_110 | 123 | 0.0019705 | 0.00049386 | 0 | 0 |  | 1 | TRUE | wye
101 | LV_2850-1_0_4_load_117 | 124 | 0.002784 | 0.00069774 | 0 | 0 |  | 1 | TRUE | wye
102 | LV_2850-1_0_4_load_193 | 126 | 0.0016024 | 0.00040161 | 0 | 0 |  | 1 | TRUE | wye
103 | LV_2850-1_0_4_load_214 | 128 | 0.00073934 | 0.0001853 | 0 | 0 |  | 1 | TRUE | wye
104 | LV_2850-1_0_4_load_192 | 129 | 0.0019576 | 0.00049063 | 0 | 0 |  | 1 | TRUE | wye
105 | LV_2850-1_0_4_load_190 | 130 | 0.00087696 | 0.00021979 | 0 | 0 |  | 1 | TRUE | wye
106 | LV_2850-1_0_4_load_114 | 132 | 0.0063495 | 0.0015913 | 0 | 0 |  | 1 | TRUE | wye
107 | LV_2850-1_0_4_load_115 | 133 | 0.0021089 | 0.00052853 | 0 | 0 |  | 1 | TRUE | wye
108 | LV_2850-1_0_4_load_116 | 134 | 0.0011618 | 0.00029117 | 0 | 0 |  | 1 | TRUE | wye
109 | LV_2850-1_0_4_load_118 | 135 | 0.0020267 | 0.00050795 | 0 | 0 |  | 1 | TRUE | wye
110 | LV_2850-1_0_4_load_189 | 136 | 0.0015037 | 0.00037687 | 0 | 0 |  | 1 | TRUE | wye
111 | LV_2850-1_0_4_load_138 | 138 | 0.0010169 | 0.00025487 | 0 | 0 |  | 1 | TRUE | wye
112 | LV_2850-1_0_4_load_147 | 140 | 0.0056188 | 0.0014082 | 0 | 0 |  | 1 | TRUE | wye
113 | LV_2850-1_0_4_load_128 | 144 | 0.0029078 | 0.00072876 | 0 | 0 |  | 1 | TRUE | wye
114 | LV_2850-1_0_4_load_124 | 145 | 0.00094759 | 0.00023749 | 0 | 0 |  | 1 | TRUE | wye
115 | LV_2850-1_0_4_load_181 | 146 | 0.0021838 | 0.00054731 | 0 | 0 |  | 1 | TRUE | wye
116 | LV_2850-1_0_4_load_182 | 147 | 0.0013599 | 0.00034083 | 0 | 0 |  | 1 | TRUE | wye
117 | LV_2850-1_0_4_load_142 | 148 | 0.0014513 | 0.00036373 | 0 | 0 |  | 1 | TRUE | wye
118 | LV_2850-1_0_4_load_125 | 149 | 0.0017948 | 0.00044983 | 0 | 0 |  | 1 | TRUE | wye
119 | LV_2850-1_0_4_load_143 | 151 | 0.0016258 | 0.00040747 | 0 | 0 |  | 1 | TRUE | wye
120 | LV_2850-1_0_4_load_129 | 152 | 0.0010506 | 0.00026331 | 0 | 0 |  | 1 | TRUE | wye
121 | LV_2850-1_0_4_load_130 | 153 | 0.00084652 | 0.00021216 | 0 | 0 |  | 1 | TRUE | wye
122 | LV_2850-1_0_4_load_131 | 154 | 0.0012074 | 0.0003026 | 0 | 0 |  | 1 | TRUE | wye
123 | LV_2850-1_0_4_load_135 | 156 | 0.001503 | 0.00037669 | 0 | 0 |  | 1 | TRUE | wye
124 | LV_2850-1_0_4_load_137 | 157 | 0.0010503 | 0.00026323 | 0 | 0 |  | 1 | TRUE | wye
125 | LV_2850-1_0_4_load_159 | 159 | 0.0021447 | 0.0005375 | 0 | 0 |  | 1 | TRUE | wye
126 | LV_2850-1_0_4_load_140 | 161 | 0.0010509 | 0.00026337 | 0 | 0 |  | 1 | TRUE | wye
127 | LV_2850-1_0_4_load_168 | 162 | 0.0017753 | 0.00044493 | 0 | 0 |  | 1 | TRUE | wye
128 | LV_2850-1_0_4_load_145 | 164 | 0.0018728 | 0.00046937 | 0 | 0 |  | 1 | TRUE | wye
129 | LV_2850-1_0_4_load_149 | 165 | 0.0013732 | 0.00034416 | 0 | 0 |  | 1 | TRUE | wye
130 | LV_2850-1_0_4_load_161 | 166 | 0.0015321 | 0.00038398 | 0 | 0 |  | 1 | TRUE | wye
131 | LV_2850-1_0_4_load_175 | 167 | 0.0043837 | 0.0010987 | 0 | 0 |  | 1 | TRUE | wye
132 | LV_2850-1_0_4_load_158 | 169 | 0.0025207 | 0.00063175 | 0 | 0 |  | 1 | TRUE | wye
133 | LV_2850-1_0_4_load_155 | 170 | 0.0018264 | 0.00045774 | 0 | 0 |  | 1 | TRUE | wye
134 | LV_2850-1_0_4_load_153 | 171 | 0.00098204 | 0.00024612 | 0 | 0 |  | 1 | TRUE | wye
135 | LV_2850-1_0_4_load_154 | 172 | 0.0022172 | 0.00055569 | 0 | 0 |  | 1 | TRUE | wye
136 | LV_2850-1_0_4_load_156 | 173 | 0.00090643 | 0.00022717 | 0 | 0 |  | 1 | TRUE | wye
137 | LV_2850-1_0_4_load_157 | 174 | 0.00093955 | 0.00023547 | 0 | 0 |  | 1 | TRUE | wye
138 | LV_2850-1_0_4_load_160 | 175 | 0.0018268 | 0.00045784 | 0 | 0 |  | 1 | TRUE | wye
139 | LV_2850-1_0_4_load_227 | 176 | 0.00096205 | 0.00024111 | 0 | 0 |  | 1 | TRUE | wye
140 | LV_2850-1_0_4_load_166 | 177 | 0.0012465 | 0.0003124 | 0 | 0 |  | 1 | TRUE | wye
141 | LV_2850-1_0_4_load_163 | 179 | 0.0015818 | 0.00039645 | 0 | 0 |  | 1 | TRUE | wye
142 | LV_2850-1_0_4_load_164 | 180 | 0.0012377 | 0.0003102 | 0 | 0 |  | 1 | TRUE | wye
143 | LV_2850-1_0_4_load_174 | 181 | 0.0016047 | 0.00040217 | 0 | 0 |  | 1 | TRUE | wye
144 | LV_2850-1_0_4_load_172 | 182 | 0.0018515 | 0.00046403 | 0 | 0 |  | 1 | TRUE | wye
145 | LV_2850-1_0_4_load_173 | 183 | 0.0015774 | 0.00039533 | 0 | 0 |  | 1 | TRUE | wye
146 | LV_2850-1_0_4_load_165 | 184 | 0.0012248 | 0.00030697 | 0 | 0 |  | 1 | TRUE | wye
147 | LV_2850-1_0_4_load_167 | 185 | 0.0023542 | 0.00059002 | 0 | 0 |  | 1 | TRUE | wye
148 | LV_2850-1_0_4_load_170 | 187 | 0.0027661 | 0.00069325 | 0 | 0 |  | 1 | TRUE | wye
149 | LV_2850-1_0_4_load_171 | 188 | 0.0024727 | 0.00061971 | 0 | 0 |  | 1 | TRUE | wye
150 | LV_2850-1_0_4_load_229 | 189 | 0.0010665 | 0.00026729 | 0 | 0 |  | 1 | TRUE | wye
151 | LV_2850-1_0_4_load_177 | 191 | 0.001042 | 0.00026114 | 0 | 0 |  | 1 | TRUE | wye
152 | LV_2850-1_0_4_load_178 | 192 | 0.0038785 | 0.00097205 | 0 | 0 |  | 1 | TRUE | wye
153 | LV_2850-1_0_4_load_188 | 193 | 0.0032985 | 0.00082667 | 0 | 0 |  | 1 | TRUE | wye
154 | LV_2850-1_0_4_load_185 | 194 | 0.0026946 | 0.00067534 | 0 | 0 |  | 1 | TRUE | wye
155 | LV_2850-1_0_4_load_203 | 196 | 0.0031731 | 0.00079526 | 0 | 0 |  | 1 | TRUE | wye
156 | LV_2850-1_0_4_load_183 | 197 | 0.0014807 | 0.00037109 | 0 | 0 |  | 1 | TRUE | wye
157 | LV_2850-1_0_4_load_207 | 198 | 0.0021713 | 0.00054417 | 0 | 0 |  | 1 | TRUE | wye
158 | LV_2850-1_0_4_load_208 | 199 | 0.0026263 | 0.00065822 | 0 | 0 |  | 1 | TRUE | wye
159 | LV_2850-1_0_4_load_184 | 200 | 0.0018912 | 0.00047398 | 0 | 0 |  | 1 | TRUE | wye
160 | LV_2850-1_0_4_load_186 | 201 | 0.0014049 | 0.00035211 | 0 | 0 |  | 1 | TRUE | wye
161 | LV_2850-1_0_4_load_199 | 203 | 0.00242 | 0.0006065 | 0 | 0 |  | 1 | TRUE | wye
162 | LV_2850-1_0_4_load_196 | 204 | 0.0037389 | 0.00093707 | 0 | 0 |  | 1 | TRUE | wye
163 | LV_2850-1_0_4_load_195 | 205 | 0.0017616 | 0.00044151 | 0 | 0 |  | 1 | TRUE | wye
164 | LV_2850-1_0_4_load_204 | 206 | 0.0021652 | 0.00054264 | 0 | 0 |  | 1 | TRUE | wye
165 | LV_2850-1_0_4_load_194 | 207 | 0.0015371 | 0.00038524 | 0 | 0 |  | 1 | TRUE | wye
166 | LV_2850-1_0_4_load_216 | 208 | 0.0024746 | 0.00062019 | 0 | 0 |  | 1 | TRUE | wye
167 | LV_2850-1_0_4_load_202 | 209 | 0.0017494 | 0.00043844 | 0 | 0 |  | 1 | TRUE | wye
168 | LV_2850-1_0_4_load_198 | 211 | 0.0047738 | 0.0011964 | 0 | 0 |  | 1 | TRUE | wye
169 | LV_2850-1_0_4_load_200 | 212 | 0.0028991 | 0.00072658 | 0 | 0 |  | 1 | TRUE | wye
170 | LV_2850-1_0_4_load_201 | 215 | 0.004562 | 0.0011433 | 0 | 0 |  | 1 | TRUE | wye
171 | LV_2850-1_0_4_load_205 | 216 | 0.0011902 | 0.00029828 | 0 | 0 |  | 1 | TRUE | wye
172 | LV_2850-1_0_4_load_219 | 217 | 0.0027818 | 0.00069718 | 0 | 0 |  | 1 | TRUE | wye
173 | LV_2850-1_0_4_load_225 | 218 | 0.0024095 | 0.00060388 | 0 | 0 |  | 1 | TRUE | wye
174 | LV_2850-1_0_4_load_210 | 219 | 0.001722 | 0.00043157 | 0 | 0 |  | 1 | TRUE | wye
175 | LV_2850-1_0_4_load_211 | 220 | 0.0029152 | 0.00073061 | 0 | 0 |  | 1 | TRUE | wye
176 | LV_2850-1_0_4_load_218 | 221 | 0.0074606 | 0.0018698 | 0 | 0 |  | 1 | TRUE | wye
177 | LV_2850-1_0_4_load_246 | 222 | 0.0013797 | 0.00034577 | 0 | 0 |  | 1 | TRUE | wye
178 | LV_2850-1_0_4_load_217 | 223 | 0.0023496 | 0.00058886 | 0 | 0 |  | 1 | TRUE | wye
179 | LV_2850-1_0_4_load_223 | 224 | 0.0031244 | 0.00078306 | 0 | 0 |  | 1 | TRUE | wye
180 | LV_2850-1_0_4_load_220 | 225 | 0.00061846 | 0.000155 | 0 | 0 |  | 1 | TRUE | wye
181 | LV_2850-1_0_4_load_221 | 226 | 0.00078084 | 0.0001957 | 0 | 0 |  | 1 | TRUE | wye
182 | LV_2850-1_0_4_load_222 | 227 | 0.00091475 | 0.00022926 | 0 | 0 |  | 1 | TRUE | wye
183 | LV_2850-1_0_4_load_224 | 228 | 0.0012777 | 0.00032021 | 0 | 0 |  | 1 | TRUE | wye
184 | LV_2850-1_0_4_load_226 | 229 | 0.00097363 | 0.00024401 | 0 | 0 |  | 1 | TRUE | wye
185 | LV_2850-1_0_4_load_240 | 230 | 0.0011749 | 0.00029447 | 0 | 0 |  | 1 | TRUE | wye
186 | LV_2850-1_0_4_load_238 | 231 | 0.0015741 | 0.0003945 | 0 | 0 |  | 1 | TRUE | wye
187 | LV_2850-1_0_4_load_239 | 232 | 0.0015092 | 0.00037825 | 0 | 0 |  | 1 | TRUE | wye
188 | LV_2850-1_0_4_load_230 | 233 | 0.0013933 | 0.00034918 | 0 | 0 |  | 1 | TRUE | wye
189 | LV_2850-1_0_4_load_231 | 234 | 0.0013265 | 0.00033245 | 0 | 0 |  | 1 | TRUE | wye
190 | LV_2850-1_0_4_load_236 | 239 | 0.00098469 | 0.00024679 | 0 | 0 |  | 1 | TRUE | wye
191 | LV_2850-1_0_4_load_237 | 240 | 0.00085049 | 0.00021315 | 0 | 0 |  | 1 | TRUE | wye
192 | LV_2850-1_0_4_load_244 | 241 | 0.0014044 | 0.00035197 | 0 | 0 |  | 1 | TRUE | wye
193 | LV_2850-1_0_4_load_243 | 242 | 0.001195 | 0.00029951 | 0 | 0 |  | 1 | TRUE | wye
194 | LV_2850-1_0_4_load_245 | 243 | 0.0008987 | 0.00022524 | 0 | 0 |  | 1 | TRUE | wye
195 | LV_2850-1_0_4_load_241 | 244 | 0.00079877 | 0.00020019 | 0 | 0 |  | 1 | TRUE | wye
196 | LV_2850-1_0_4_load_242 | 245 | 0.0017942 | 0.00044966 | 0 | 0 |  | 1 | TRUE | wye
197 | LV_2850-1_0_4_load_248 | 246 | 0.00081823 | 0.00020507 | 0 | 0 |  | 1 | TRUE | wye

## ext_grid
| name | bus | vm_pu | va_degree | slack_weight | in_service
0 |  | 124 | 1 | 0 | 1 | TRUE

## line
| name | std_type | from_bus | to_bus | length_km | r_ohm_per_km | x_ohm_per_km | c_nf_per_km | g_us_per_km | max_i_ka | df | parallel | type | in_service
0 | LV_2850-1_0_4_line_0 |  | 0 | 1 | 0.023588 | 0.125 | 0.08 | 261 | 0 | 0.364 | 1 | 1 | cs | TRUE
1 | LV_2850-1_0_4_line_1 |  | 1 | 2 | 0.0039716 | 0.125 | 0.08 | 261 | 0 | 0.364 | 1 | 1 | cs | TRUE
2 | LV_2850-1_0_4_line_2 |  | 2 | 3 | 0.0072563 | 0.125 | 0.08 | 261 | 0 | 0.364 | 1 | 1 | cs | TRUE
3 | LV_2850-1_0_4_line_3 |  | 3 | 4 | 0.02857 | 0.125 | 0.08 | 261 | 0 | 0.364 | 1 | 1 | cs | TRUE
4 | LV_2850-1_0_4_line_4 |  | 4 | 8 | 0.028354 | 0.125 | 0.08 | 261 | 0 | 0.364 | 1 | 1 | cs | TRUE
5 | LV_2850-1_0_4_line_5 |  | 5 | 6 | 0.011341 | 0.125 | 0.08 | 261 | 0 | 0.364 | 1 | 1 | cs | TRUE
6 | LV_2850-1_0_4_line_6 |  | 5 | 7 | 0.030391 | 0.125 | 0.08 | 261 | 0 | 0.364 | 1 | 1 | cs | TRUE
7 | LV_2850-1_0_4_line_7 |  | 6 | 8 | 0.014764 | 0.125 | 0.08 | 261 | 0 | 0.364 | 1 | 1 | cs | TRUE
8 | LV_2850-1_0_4_line_8 |  | 7 | 9 | 0.035455 | 0.125 | 0.08 | 261 | 0 | 0.364 | 1 | 1 | cs | TRUE
9 | LV_2850-1_0_4_line_9 |  | 9 | 10 | 0.042041 | 0.125 | 0.08 | 261 | 0 | 0.364 | 1 | 1 | cs | TRUE
10 | LV_2850-1_0_4_line_10 |  | 10 | 108 | 0.027969 | 0.125 | 0.08 | 261 | 0 | 0.364 | 1 | 1 | cs | TRUE
11 | LV_2850-1_0_4_line_11 |  | 11 | 12 | 0.0089387 | 0.125 | 0.08 | 261 | 0 | 0.364 | 1 | 1 | cs | TRUE
12 | LV_2850-1_0_4_line_12 |  | 11 | 13 | 0.0064861 | 0.125 | 0.08 | 261 | 0 | 0.364 | 1 | 1 | cs | TRUE
13 | LV_2850-1_0_4_line_13 |  | 12 | 14 | 0.009953 | 0.125 | 0.08 | 261 | 0 | 0.364 | 1 | 1 | cs | TRUE
14 | LV_2850-1_0_4_line_14 |  | 13 | 15 | 0.011787 | 0.125 | 0.08 | 261 | 0 | 0.364 | 1 | 1 | cs | TRUE
15 | LV_2850-1_0_4_line_15 |  | 14 | 16 | 0.0029706 | 0.125 | 0.08 | 261 | 0 | 0.364 | 1 | 1 | cs | TRUE
16 | LV_2850-1_0_4_line_16 |  | 15 | 17 | 0.001133 | 0.125 | 0.08 | 261 | 0 | 0.364 | 1 | 1 | cs | TRUE
17 | LV_2850-1_0_4_line_17 |  | 16 | 18 | 0.015034 | 0.125 | 0.08 | 261 | 0 | 0.364 | 1 | 1 | cs | TRUE
18 | LV_2850-1_0_4_line_18 |  | 17 | 19 | 0.01633 | 0.125 | 0.08 | 261 | 0 | 0.364 | 1 | 1 | cs | TRUE
19 | LV_2850-1_0_4_line_19 |  | 18 | 20 | 0.0029776 | 0.125 | 0.08 | 261 | 0 | 0.364 | 1 | 1 | cs | TRUE
20 | LV_2850-1_0_4_line_20 |  | 19 | 21 | 0.029524 | 0.125 | 0.08 | 261 | 0 | 0.364 | 1 | 1 | cs | TRUE
21 | LV_2850-1_0_4_line_21 |  | 20 | 22 | 0.0099458 | 0.125 | 0.08 | 261 | 0 | 0.364 | 1 | 1 | cs | TRUE
22 | LV_2850-1_0_4_line_22 |  | 21 | 28 | 0.020769 | 0.125 | 0.08 | 261 | 0 | 0.364 | 1 | 1 | cs | TRUE
23 | LV_2850-1_0_4_line_23 |  | 22 | 23 | 0.013879 | 0.125 | 0.08 | 261 | 0 | 0.364 | 1 | 1 | cs | TRUE
24 | LV_2850-1_0_4_line_24 |  | 23 | 24 | 0.0014619 | 0.125 | 0.08 | 261 | 0 | 0.364 | 1 | 1 | cs | TRUE
25 | LV_2850-1_0_4_line_25 |  | 24 | 25 | 0.020325 | 0.125 | 0.08 | 261 | 0 | 0.364 | 1 | 1 | cs | TRUE
26 | LV_2850-1_0_4_line_26 |  | 25 | 26 | 0.0011759 | 0.125 | 0.08 | 261 | 0 | 0.364 | 1 | 1 | cs | TRUE
27 | LV_2850-1_0_4_line_27 |  | 26 | 27 | 0.024226 | 0.125 | 0.08 | 261 | 0 | 0.364 | 1 | 1 | cs | TRUE
28 | LV_2850-1_0_4_line_28 |  | 27 | 75 | 0.0029777 | 0.125 | 0.08 | 261 | 0 | 0.364 | 1 | 1 | cs | TRUE
29 | LV_2850-1_0_4_line_29 |  | 28 | 29 | 0.0085473 | 0.125 | 0.08 | 261 | 0 | 0.364 | 1 | 1 | cs | TRUE
30 | LV_2850-1_0_4_line_30 |  | 29 | 30 | 0.012892 | 0.125 | 0.08 | 261 | 0 | 0.364 | 1 | 1 | cs | TRUE
31 | LV_2850-1_0_4_line_31 |  | 29 | 31 | 0.023792 | 0.125 | 0.08 | 261 | 0 | 0.364 | 1 | 1 | cs | TRUE
32 | LV_2850-1_0_4_line_32 |  | 30 | 32 | 0.018346 | 0.125 | 0.08 | 261 | 0 | 0.364 | 1 | 1 | cs | TRUE
33 | LV_2850-1_0_4_line_33 |  | 31 | 33 | 0.0052238 | 0.125 | 0.08 | 261 | 0 | 0.364 | 1 | 1 | cs | TRUE
34 | LV_2850-1_0_4_line_34 |  | 32 | 34 | 0.029365 | 0.125 | 0.08 | 261 | 0 | 0.364 | 1 | 1 | cs | TRUE
35 | LV_2850-1_0_4_line_35 |  | 32 | 35 | 0.015939 | 0.125 | 0.08 | 261 | 0 | 0.364 | 1 | 1 | cs | TRUE
36 | LV_2850-1_0_4_line_36 |  | 34 | 42 | 0.0093412 | 0.125 | 0.08 | 261 | 0 | 0.364 | 1 | 1 | cs | TRUE
37 | LV_2850-1_0_4_line_37 |  | 35 | 37 | 0.0077531 | 0.125 | 0.08 | 261 | 0 | 0.364 | 1 | 1 | cs | TRUE
38 | LV_2850-1_0_4_line_38 |  | 36 | 37 | 0.023624 | 0.125 | 0.08 | 261 | 0 | 0.364 | 1 | 1 | cs | TRUE
39 | LV_2850-1_0_4_line_39 |  | 36 | 38 | 0.01166 | 0.125 | 0.08 | 261 | 0 | 0.364 | 1 | 1 | cs | TRUE
40 | LV_2850-1_0_4_line_40 |  | 37 | 39 | 0.01572 | 0.125 | 0.08 | 261 | 0 | 0.364 | 1 | 1 | cs | TRUE
41 | LV_2850-1_0_4_line_41 |  | 39 | 40 | 0.022402 | 0.125 | 0.08 | 261 | 0 | 0.364 | 1 | 1 | cs | TRUE
42 | LV_2850-1_0_4_line_42 |  | 40 | 41 | 0.0034711 | 0.125 | 0.08 | 261 | 0 | 0.364 | 1 | 2 | cs | TRUE
43 | LV_2850-1_0_4_line_43 |  | 41 | 43 | 0.013351 | 0.125 | 0.08 | 261 | 0 | 0.364 | 1 | 1 | cs | TRUE
44 | LV_2850-1_0_4_line_44 |  | 41 | 44 | 0.030853 | 0.125 | 0.08 | 261 | 0 | 0.364 | 1 | 2 | cs | TRUE
45 | LV_2850-1_0_4_line_45 |  | 42 | 46 | 0.0045489 | 0.125 | 0.08 | 261 | 0 | 0.364 | 1 | 1 | cs | TRUE
46 | LV_2850-1_0_4_line_46 |  | 43 | 55 | 0.0059098 | 0.125 | 0.08 | 261 | 0 | 0.364 | 1 | 1 | cs | TRUE
47 | LV_2850-1_0_4_line_47 |  | 44 | 52 | 0.015397 | 0.125 | 0.08 | 261 | 0 | 0.364 | 1 | 2 | cs | TRUE
48 | LV_2850-1_0_4_line_48 |  | 45 | 46 | 0.017464 | 0.125 | 0.08 | 261 | 0 | 0.364 | 1 | 1 | cs | TRUE
49 | LV_2850-1_0_4_line_49 |  | 45 | 47 | 0.0023932 | 0.125 | 0.08 | 261 | 0 | 0.364 | 1 | 1 | cs | TRUE
50 | LV_2850-1_0_4_line_50 |  | 47 | 48 | 0.015226 | 0.125 | 0.08 | 261 | 0 | 0.364 | 1 | 1 | cs | TRUE
51 | LV_2850-1_0_4_line_51 |  | 48 | 49 | 0.0047891 | 0.125 | 0.08 | 261 | 0 | 0.364 | 1 | 1 | cs | TRUE
52 | LV_2850-1_0_4_line_52 |  | 49 | 50 | 0.012398 | 0.125 | 0.08 | 261 | 0 | 0.364 | 1 | 1 | cs | TRUE
53 | LV_2850-1_0_4_line_53 |  | 50 | 51 | 0.0059325 | 0.125 | 0.08 | 261 | 0 | 0.364 | 1 | 1 | cs | TRUE
54 | LV_2850-1_0_4_line_54 |  | 51 | 96 | 0.011471 | 0.125 | 0.08 | 261 | 0 | 0.364 | 1 | 1 | cs | TRUE
55 | LV_2850-1_0_4_line_55 |  | 52 | 53 | 0.02011 | 0.125 | 0.08 | 261 | 0 | 0.364 | 1 | 2 | cs | TRUE
56 | LV_2850-1_0_4_line_56 |  | 52 | 54 | 0.014153 | 0.125 | 0.08 | 261 | 0 | 0.364 | 1 | 1 | cs | TRUE
57 | LV_2850-1_0_4_line_57 |  | 53 | 56 | 0.012013 | 0.125 | 0.08 | 261 | 0 | 0.364 | 1 | 2 | cs | TRUE
58 | LV_2850-1_0_4_line_58 |  | 54 | 57 | 0.021387 | 0.125 | 0.08 | 261 | 0 | 0.364 | 1 | 1 | cs | TRUE
59 | LV_2850-1_0_4_line_59 |  | 56 | 58 | 0.012317 | 0.125 | 0.08 | 261 | 0 | 0.364 | 1 | 2 | cs | TRUE
60 | LV_2850-1_0_4_line_60 |  | 57 | 59 | 0.0017874 | 0.125 | 0.08 | 261 | 0 | 0.364 | 1 | 1 | cs | TRUE
61 | LV_2850-1_0_4_line_61 |  | 58 | 60 | 0.0079322 | 0.125 | 0.08 | 261 | 0 | 0.364 | 1 | 2 | cs | TRUE
62 | LV_2850-1_0_4_line_62 |  | 60 | 76 | 0.022411 | 0.125 | 0.08 | 261 | 0 | 0.364 | 1 | 2 | cs | TRUE
63 | LV_2850-1_0_4_line_63 |  | 61 | 62 | 0.022739 | 0.125 | 0.08 | 261 | 0 | 0.364 | 1 | 1 | cs | TRUE
64 | LV_2850-1_0_4_line_64 |  | 62 | 65 | 0.013636 | 0.125 | 0.08 | 261 | 0 | 0.364 | 1 | 1 | cs | TRUE
65 | LV_2850-1_0_4_line_65 |  | 63 | 64 | 0.021333 | 0.125 | 0.08 | 261 | 0 | 0.364 | 1 | 1 | cs | TRUE
66 | LV_2850-1_0_4_line_66 |  | 64 | 66 | 0.008339 | 0.125 | 0.08 | 261 | 0 | 0.364 | 1 | 1 | cs | TRUE
67 | LV_2850-1_0_4_line_67 |  | 65 | 67 | 0.0016989 | 0.125 | 0.08 | 261 | 0 | 0.364 | 1 | 1 | cs | TRUE
68 | LV_2850-1_0_4_line_68 |  | 65 | 68 | 0.047563 | 0.125 | 0.08 | 261 | 0 | 0.364 | 1 | 1 | cs | TRUE
69 | LV_2850-1_0_4_line_69 |  | 66 | 69 | 0.002441 | 0.125 | 0.08 | 261 | 0 | 0.364 | 1 | 1 | cs | TRUE
70 | LV_2850-1_0_4_line_70 |  | 67 | 70 | 0.02811 | 0.125 | 0.08 | 261 | 0 | 0.364 | 1 | 1 | cs | TRUE
71 | LV_2850-1_0_4_line_71 |  | 68 | 71 | 0.024504 | 0.125 | 0.08 | 261 | 0 | 0.364 | 1 | 1 | cs | TRUE
72 | LV_2850-1_0_4_line_72 |  | 69 | 80 | 0.010125 | 0.125 | 0.08 | 261 | 0 | 0.364 | 1 | 1 | cs | TRUE
73 | LV_2850-1_0_4_line_73 |  | 69 | 79 | 0.022696 | 0.125 | 0.08 | 261 | 0 | 0.364 | 1 | 1 | cs | TRUE
74 | LV_2850-1_0_4_line_74 |  | 70 | 72 | 0.044997 | 0.125 | 0.08 | 261 | 0 | 0.364 | 1 | 1 | cs | TRUE
75 | LV_2850-1_0_4_line_75 |  | 70 | 73 | 0.011479 | 0.125 | 0.08 | 261 | 0 | 0.364 | 1 | 1 | cs | TRUE
76 | LV_2850-1_0_4_line_76 |  | 71 | 74 | 0.0049128 | 0.125 | 0.08 | 261 | 0 | 0.364 | 1 | 1 | cs | TRUE
77 | LV_2850-1_0_4_line_77 |  | 72 | 85 | 0.0019396 | 0.125 | 0.08 | 261 | 0 | 0.364 | 1 | 1 | cs | TRUE
78 | LV_2850-1_0_4_line_78 |  | 73 | 81 | 0.021944 | 0.125 | 0.08 | 261 | 0 | 0.364 | 1 | 1 | cs | TRUE
79 | LV_2850-1_0_4_line_79 |  | 73 | 79 | 0.02941 | 0.125 | 0.08 | 261 | 0 | 0.364 | 1 | 1 | cs | TRUE
80 | LV_2850-1_0_4_line_80 |  | 74 | 90 | 0.012904 | 0.125 | 0.08 | 261 | 0 | 0.364 | 1 | 1 | cs | TRUE
81 | LV_2850-1_0_4_line_81 |  | 75 | 93 | 0.019874 | 0.125 | 0.08 | 261 | 0 | 0.364 | 1 | 1 | cs | TRUE
82 | LV_2850-1_0_4_line_82 |  | 76 | 77 | 0.024361 | 0.125 | 0.08 | 261 | 0 | 0.364 | 1 | 2 | cs | TRUE
83 | LV_2850-1_0_4_line_83 |  | 77 | 78 | 0.014981 | 0.125 | 0.08 | 261 | 0 | 0.364 | 1 | 2 | cs | TRUE
84 | LV_2850-1_0_4_line_84 |  | 78 | 113 | 0.0098399 | 0.125 | 0.08 | 261 | 0 | 0.364 | 1 | 1 | cs | TRUE
85 | LV_2850-1_0_4_line_85 |  | 78 | 114 | 0.015562 | 0.125 | 0.08 | 261 | 0 | 0.364 | 1 | 2 | cs | TRUE
86 | LV_2850-1_0_4_line_86 |  | 80 | 82 | 0.0078185 | 0.125 | 0.08 | 261 | 0 | 0.364 | 1 | 1 | cs | TRUE
87 | LV_2850-1_0_4_line_87 |  | 81 | 83 | 0.029662 | 0.125 | 0.08 | 261 | 0 | 0.364 | 1 | 1 | cs | TRUE
88 | LV_2850-1_0_4_line_88 |  | 82 | 84 | 0.010399 | 0.125 | 0.08 | 261 | 0 | 0.364 | 1 | 1 | cs | TRUE
89 | LV_2850-1_0_4_line_89 |  | 83 | 86 | 0.015251 | 0.125 | 0.08 | 261 | 0 | 0.364 | 1 | 1 | cs | TRUE
90 | LV_2850-1_0_4_line_90 |  | 84 | 87 | 0.016871 | 0.125 | 0.08 | 261 | 0 | 0.364 | 1 | 1 | cs | TRUE
91 | LV_2850-1_0_4_line_91 |  | 86 | 88 | 0.010471 | 0.125 | 0.08 | 261 | 0 | 0.364 | 1 | 2 | cs | TRUE
92 | LV_2850-1_0_4_line_92 |  | 86 | 89 | 0.01412 | 0.125 | 0.08 | 261 | 0 | 0.364 | 1 | 2 | cs | TRUE
93 | LV_2850-1_0_4_line_93 |  | 88 | 143 | 0.030004 | 0.125 | 0.08 | 261 | 0 | 0.364 | 1 | 2 | cs | TRUE
94 | LV_2850-1_0_4_line_94 |  | 88 | 144 | 0.018565 | 0.125 | 0.08 | 261 | 0 | 0.364 | 1 | 1 | cs | TRUE
95 | LV_2850-1_0_4_line_95 |  | 89 | 145 | 0.0035826 | 0.125 | 0.08 | 261 | 0 | 0.364 | 1 | 2 | cs | TRUE
96 | LV_2850-1_0_4_line_96 |  | 90 | 91 | 0.026498 | 0.125 | 0.08 | 261 | 0 | 0.364 | 1 | 1 | cs | TRUE
97 | LV_2850-1_0_4_line_97 |  | 90 | 92 | 0.011733 | 0.125 | 0.08 | 261 | 0 | 0.364 | 1 | 1 | cs | TRUE
98 | LV_2850-1_0_4_line_98 |  | 93 | 94 | 0.027384 | 0.125 | 0.08 | 261 | 0 | 0.364 | 1 | 1 | cs | TRUE
99 | LV_2850-1_0_4_line_99 |  | 94 | 95 | 0.022767 | 0.125 | 0.08 | 261 | 0 | 0.364 | 1 | 1 | cs | TRUE
100 | LV_2850-1_0_4_line_100 |  | 95 | 103 | 0.014646 | 0.125 | 0.08 | 261 | 0 | 0.364 | 1 | 1 | cs | TRUE
101 | LV_2850-1_0_4_line_101 |  | 95 | 104 | 0.042187 | 0.125 | 0.08 | 261 | 0 | 0.364 | 1 | 1 | cs | TRUE
102 | LV_2850-1_0_4_line_102 |  | 95 | 105 | 0.030122 | 0.125 | 0.08 | 261 | 0 | 0.364 | 1 | 1 | cs | TRUE
103 | LV_2850-1_0_4_line_103 |  | 97 | 98 | 0.040214 | 0.125 | 0.08 | 261 | 0 | 0.364 | 1 | 1 | cs | TRUE
104 | LV_2850-1_0_4_line_104 |  | 98 | 99 | 0.0023199 | 0.125 | 0.08 | 261 | 0 | 0.364 | 1 | 1 | cs | TRUE
105 | LV_2850-1_0_4_line_105 |  | 99 | 113 | 0.015892 | 0.125 | 0.08 | 261 | 0 | 0.364 | 1 | 1 | cs | TRUE
106 | LV_2850-1_0_4_line_106 |  | 100 | 101 | 0.034657 | 0.125 | 0.08 | 261 | 0 | 0.364 | 1 | 1 | cs | TRUE
107 | LV_2850-1_0_4_line_107 |  | 101 | 102 | 0.015567 | 0.125 | 0.08 | 261 | 0 | 0.364 | 1 | 1 | cs | TRUE
108 | LV_2850-1_0_4_line_108 |  | 102 | 203 | 0.0026093 | 0.125 | 0.08 | 261 | 0 | 0.364 | 1 | 1 | cs | TRUE
109 | LV_2850-1_0_4_line_109 |  | 103 | 106 | 0.039846 | 0.125 | 0.08 | 261 | 0 | 0.364 | 1 | 1 | cs | TRUE
110 | LV_2850-1_0_4_line_110 |  | 105 | 107 | 0.020405 | 0.125 | 0.08 | 261 | 0 | 0.364 | 1 | 1 | cs | TRUE
111 | LV_2850-1_0_4_line_111 |  | 106 | 123 | 0.011921 | 0.125 | 0.08 | 261 | 0 | 0.364 | 1 | 1 | cs | TRUE
112 | LV_2850-1_0_4_line_112 |  | 108 | 109 | 0.031264 | 0.125 | 0.08 | 261 | 0 | 0.364 | 1 | 1 | cs | TRUE
113 | LV_2850-1_0_4_line_113 |  | 109 | 110 | 0.022963 | 0.125 | 0.08 | 261 | 0 | 0.364 | 1 | 1 | cs | TRUE
114 | LV_2850-1_0_4_line_114 |  | 110 | 111 | 0.019373 | 0.125 | 0.08 | 261 | 0 | 0.364 | 1 | 1 | cs | TRUE
115 | LV_2850-1_0_4_line_115 |  | 111 | 112 | 0.021922 | 0.125 | 0.08 | 261 | 0 | 0.364 | 1 | 1 | cs | TRUE
116 | LV_2850-1_0_4_line_116 |  | 112 | 116 | 0.021724 | 0.125 | 0.08 | 261 | 0 | 0.364 | 1 | 1 | cs | TRUE
117 | LV_2850-1_0_4_line_117 |  | 114 | 115 | 0.0011224 | 0.125 | 0.08 | 261 | 0 | 0.364 | 1 | 2 | cs | TRUE
118 | LV_2850-1_0_4_line_118 |  | 115 | 124 | 0.021886 | 0.125 | 0.08 | 261 | 0 | 0.364 | 1 | 2 | cs | TRUE
119 | LV_2850-1_0_4_line_119 |  | 116 | 117 | 0.019101 | 0.125 | 0.08 | 261 | 0 | 0.364 | 1 | 1 | cs | TRUE
120 | LV_2850-1_0_4_line_120 |  | 117 | 118 | 0.0085407 | 0.125 | 0.08 | 261 | 0 | 0.364 | 1 | 1 | cs | TRUE
121 | LV_2850-1_0_4_line_121 |  | 118 | 157 | 0.026235 | 0.125 | 0.08 | 261 | 0 | 0.364 | 1 | 1 | cs | TRUE
122 | LV_2850-1_0_4_line_122 |  | 118 | 154 | 0.0097474 | 0.125 | 0.08 | 261 | 0 | 0.364 | 1 | 1 | cs | TRUE
123 | LV_2850-1_0_4_line_123 |  | 119 | 120 | 0.039284 | 0.125 | 0.08 | 261 | 0 | 0.364 | 1 | 1 | cs | TRUE
124 | LV_2850-1_0_4_line_124 |  | 120 | 121 | 0.030644 | 0.125 | 0.08 | 261 | 0 | 0.364 | 1 | 1 | cs | TRUE
125 | LV_2850-1_0_4_line_125 |  | 121 | 122 | 0.014367 | 0.125 | 0.08 | 261 | 0 | 0.364 | 1 | 1 | cs | TRUE
126 | LV_2850-1_0_4_line_126 |  | 122 | 163 | 0.02689 | 0.125 | 0.08 | 261 | 0 | 0.364 | 1 | 1 | cs | TRUE
127 | LV_2850-1_0_4_line_127 |  | 122 | 158 | 0.028936 | 0.125 | 0.08 | 261 | 0 | 0.364 | 1 | 1 | cs | TRUE
128 | LV_2850-1_0_4_line_128 |  | 123 | 125 | 0.023373 | 0.125 | 0.08 | 261 | 0 | 0.364 | 1 | 1 | cs | TRUE
129 | LV_2850-1_0_4_line_129 |  | 124 | 131 | 0.012381 | 0.125 | 0.08 | 261 | 0 | 0.364 | 1 | 2 | cs | TRUE
130 | LV_2850-1_0_4_line_130 |  | 125 | 126 | 0.0098238 | 0.125 | 0.08 | 261 | 0 | 0.364 | 1 | 1 | cs | TRUE
131 | LV_2850-1_0_4_line_131 |  | 125 | 127 | 0.007362 | 0.125 | 0.08 | 261 | 0 | 0.364 | 1 | 1 | cs | TRUE
132 | LV_2850-1_0_4_line_132 |  | 126 | 128 | 0.012733 | 0.125 | 0.08 | 261 | 0 | 0.364 | 1 | 1 | cs | TRUE
133 | LV_2850-1_0_4_line_133 |  | 127 | 129 | 0.030178 | 0.125 | 0.08 | 261 | 0 | 0.364 | 1 | 1 | cs | TRUE
134 | LV_2850-1_0_4_line_134 |  | 127 | 130 | 0.022753 | 0.125 | 0.08 | 261 | 0 | 0.364 | 1 | 1 | cs | TRUE
135 | LV_2850-1_0_4_line_135 |  | 128 | 209 | 0.011393 | 0.125 | 0.08 | 261 | 0 | 0.364 | 1 | 1 | cs | TRUE
136 | LV_2850-1_0_4_line_136 |  | 129 | 207 | 0.020294 | 0.125 | 0.08 | 261 | 0 | 0.364 | 1 | 1 | cs | TRUE
137 | LV_2850-1_0_4_line_137 |  | 131 | 137 | 0.01976 | 0.125 | 0.08 | 261 | 0 | 0.364 | 1 | 1 | cs | TRUE
138 | LV_2850-1_0_4_line_138 |  | 131 | 138 | 0.0053784 | 0.125 | 0.08 | 261 | 0 | 0.364 | 1 | 2 | cs | TRUE
139 | LV_2850-1_0_4_line_139 |  | 132 | 133 | 0.0023099 | 0.125 | 0.08 | 261 | 0 | 0.364 | 1 | 1 | cs | TRUE
140 | LV_2850-1_0_4_line_140 |  | 133 | 134 | 0.017459 | 0.125 | 0.08 | 261 | 0 | 0.364 | 1 | 1 | cs | TRUE
141 | LV_2850-1_0_4_line_141 |  | 134 | 135 | 0.00072054 | 0.125 | 0.08 | 261 | 0 | 0.364 | 1 | 1 | cs | TRUE
142 | LV_2850-1_0_4_line_142 |  | 135 | 136 | 0.0033888 | 0.125 | 0.08 | 261 | 0 | 0.364 | 1 | 1 | cs | TRUE
143 | LV_2850-1_0_4_line_143 |  | 136 | 139 | 0.011082 | 0.125 | 0.08 | 261 | 0 | 0.364 | 1 | 1 | cs | TRUE
144 | LV_2850-1_0_4_line_144 |  | 137 | 140 | 0.039979 | 0.125 | 0.08 | 261 | 0 | 0.364 | 1 | 1 | cs | TRUE
145 | LV_2850-1_0_4_line_145 |  | 137 | 141 | 0.000528 | 0.125 | 0.08 | 261 | 0 | 0.364 | 1 | 1 | cs | TRUE
146 | LV_2850-1_0_4_line_146 |  | 138 | 142 | 0.017479 | 0.125 | 0.08 | 261 | 0 | 0.364 | 1 | 2 | cs | TRUE
147 | LV_2850-1_0_4_line_147 |  | 139 | 193 | 0.018702 | 0.125 | 0.08 | 261 | 0 | 0.364 | 1 | 1 | cs | TRUE
148 | LV_2850-1_0_4_line_148 |  | 139 | 194 | 0.026809 | 0.125 | 0.08 | 261 | 0 | 0.364 | 1 | 1 | cs | TRUE
149 | LV_2850-1_0_4_line_149 |  | 139 | 191 | 0.020178 | 0.125 | 0.08 | 261 | 0 | 0.364 | 1 | 1 | cs | TRUE
150 | LV_2850-1_0_4_line_150 |  | 141 | 167 | 0.025982 | 0.125 | 0.08 | 261 | 0 | 0.364 | 1 | 1 | cs | TRUE
151 | LV_2850-1_0_4_line_151 |  | 142 | 149 | 0.023401 | 0.125 | 0.08 | 261 | 0 | 0.364 | 1 | 2 | cs | TRUE
152 | LV_2850-1_0_4_line_152 |  | 143 | 146 | 0.016029 | 0.125 | 0.08 | 261 | 0 | 0.364 | 1 | 1 | cs | TRUE
153 | LV_2850-1_0_4_line_153 |  | 143 | 147 | 0.033176 | 0.125 | 0.08 | 261 | 0 | 0.364 | 1 | 2 | cs | TRUE
154 | LV_2850-1_0_4_line_154 |  | 144 | 148 | 0.0098506 | 0.125 | 0.08 | 261 | 0 | 0.364 | 1 | 1 | cs | TRUE
155 | LV_2850-1_0_4_line_155 |  | 145 | 149 | 0.0113 | 0.125 | 0.08 | 261 | 0 | 0.364 | 1 | 2 | cs | TRUE
156 | LV_2850-1_0_4_line_156 |  | 147 | 150 | 0.017812 | 0.125 | 0.08 | 261 | 0 | 0.364 | 1 | 1 | cs | TRUE
157 | LV_2850-1_0_4_line_157 |  | 148 | 151 | 0.01267 | 0.125 | 0.08 | 261 | 0 | 0.364 | 1 | 1 | cs | TRUE
158 | LV_2850-1_0_4_line_158 |  | 150 | 195 | 0.012831 | 0.125 | 0.08 | 261 | 0 | 0.364 | 1 | 1 | cs | TRUE
159 | LV_2850-1_0_4_line_159 |  | 150 | 192 | 0.022697 | 0.125 | 0.08 | 261 | 0 | 0.364 | 1 | 1 | cs | TRUE
160 | LV_2850-1_0_4_line_160 |  | 151 | 160 | 0.02393 | 0.125 | 0.08 | 261 | 0 | 0.364 | 1 | 1 | cs | TRUE
161 | LV_2850-1_0_4_line_161 |  | 152 | 153 | 0.011788 | 0.125 | 0.08 | 261 | 0 | 0.364 | 1 | 1 | cs | TRUE
162 | LV_2850-1_0_4_line_162 |  | 152 | 154 | 0.0035299 | 0.125 | 0.08 | 261 | 0 | 0.364 | 1 | 1 | cs | TRUE
163 | LV_2850-1_0_4_line_163 |  | 153 | 155 | 0.013385 | 0.125 | 0.08 | 261 | 0 | 0.364 | 1 | 1 | cs | TRUE
164 | LV_2850-1_0_4_line_164 |  | 155 | 156 | 0.0059556 | 0.125 | 0.08 | 261 | 0 | 0.364 | 1 | 1 | cs | TRUE
165 | LV_2850-1_0_4_line_165 |  | 156 | 160 | 0.021193 | 0.125 | 0.08 | 261 | 0 | 0.364 | 1 | 1 | cs | TRUE
166 | LV_2850-1_0_4_line_166 |  | 157 | 161 | 0.01214 | 0.125 | 0.08 | 261 | 0 | 0.364 | 1 | 1 | cs | TRUE
167 | LV_2850-1_0_4_line_167 |  | 158 | 159 | 0.017712 | 0.125 | 0.08 | 261 | 0 | 0.364 | 1 | 1 | cs | TRUE
168 | LV_2850-1_0_4_line_168 |  | 159 | 162 | 0.0042671 | 0.125 | 0.08 | 261 | 0 | 0.364 | 1 | 1 | cs | TRUE
169 | LV_2850-1_0_4_line_169 |  | 160 | 164 | 0.014913 | 0.125 | 0.08 | 261 | 0 | 0.364 | 1 | 1 | cs | TRUE
170 | LV_2850-1_0_4_line_170 |  | 162 | 177 | 0.02178 | 0.125 | 0.08 | 261 | 0 | 0.364 | 1 | 1 | cs | TRUE
171 | LV_2850-1_0_4_line_171 |  | 163 | 169 | 0.018775 | 0.125 | 0.08 | 261 | 0 | 0.364 | 1 | 1 | cs | TRUE
172 | LV_2850-1_0_4_line_172 |  | 163 | 170 | 0.017625 | 0.125 | 0.08 | 261 | 0 | 0.364 | 1 | 1 | cs | TRUE
173 | LV_2850-1_0_4_line_173 |  | 164 | 165 | 0.019463 | 0.125 | 0.08 | 261 | 0 | 0.364 | 1 | 1 | cs | TRUE
174 | LV_2850-1_0_4_line_174 |  | 165 | 166 | 0.0037613 | 0.125 | 0.08 | 261 | 0 | 0.364 | 1 | 1 | cs | TRUE
175 | LV_2850-1_0_4_line_175 |  | 166 | 168 | 0.022166 | 0.125 | 0.08 | 261 | 0 | 0.364 | 1 | 1 | cs | TRUE
176 | LV_2850-1_0_4_line_176 |  | 168 | 179 | 0.010597 | 0.125 | 0.08 | 261 | 0 | 0.364 | 1 | 1 | cs | TRUE
177 | LV_2850-1_0_4_line_177 |  | 168 | 180 | 0.021669 | 0.125 | 0.08 | 261 | 0 | 0.364 | 1 | 1 | cs | TRUE
178 | LV_2850-1_0_4_line_178 |  | 170 | 171 | 0.022229 | 0.125 | 0.08 | 261 | 0 | 0.364 | 1 | 1 | cs | TRUE
179 | LV_2850-1_0_4_line_179 |  | 171 | 172 | 0.015534 | 0.125 | 0.08 | 261 | 0 | 0.364 | 1 | 1 | cs | TRUE
180 | LV_2850-1_0_4_line_180 |  | 172 | 173 | 0.0022091 | 0.125 | 0.08 | 261 | 0 | 0.364 | 1 | 1 | cs | TRUE
181 | LV_2850-1_0_4_line_181 |  | 173 | 174 | 0.015902 | 0.125 | 0.08 | 261 | 0 | 0.364 | 1 | 1 | cs | TRUE
182 | LV_2850-1_0_4_line_182 |  | 174 | 175 | 0.0091585 | 0.125 | 0.08 | 261 | 0 | 0.364 | 1 | 1 | cs | TRUE
183 | LV_2850-1_0_4_line_183 |  | 175 | 176 | 0.0069204 | 0.125 | 0.08 | 261 | 0 | 0.364 | 1 | 1 | cs | TRUE
184 | LV_2850-1_0_4_line_184 |  | 176 | 178 | 0.02249 | 0.125 | 0.08 | 261 | 0 | 0.364 | 1 | 1 | cs | TRUE
185 | LV_2850-1_0_4_line_185 |  | 177 | 184 | 0.0067056 | 0.125 | 0.08 | 261 | 0 | 0.364 | 1 | 1 | cs | TRUE
186 | LV_2850-1_0_4_line_186 |  | 178 | 189 | 0.013831 | 0.125 | 0.08 | 261 | 0 | 0.364 | 1 | 1 | cs | TRUE
187 | LV_2850-1_0_4_line_187 |  | 178 | 188 | 0.015376 | 0.125 | 0.08 | 261 | 0 | 0.364 | 1 | 1 | cs | TRUE
188 | LV_2850-1_0_4_line_188 |  | 179 | 181 | 0.017994 | 0.125 | 0.08 | 261 | 0 | 0.364 | 1 | 1 | cs | TRUE
189 | LV_2850-1_0_4_line_189 |  | 180 | 182 | 0.013034 | 0.125 | 0.08 | 261 | 0 | 0.364 | 1 | 1 | cs | TRUE
190 | LV_2850-1_0_4_line_190 |  | 182 | 183 | 0.01394 | 0.125 | 0.08 | 261 | 0 | 0.364 | 1 | 1 | cs | TRUE
191 | LV_2850-1_0_4_line_191 |  | 183 | 187 | 0.012504 | 0.125 | 0.08 | 261 | 0 | 0.364 | 1 | 1 | cs | TRUE
192 | LV_2850-1_0_4_line_192 |  | 184 | 185 | 0.025624 | 0.125 | 0.08 | 261 | 0 | 0.364 | 1 | 1 | cs | TRUE
193 | LV_2850-1_0_4_line_193 |  | 185 | 186 | 0.012009 | 0.125 | 0.08 | 261 | 0 | 0.364 | 1 | 1 | cs | TRUE
194 | LV_2850-1_0_4_line_194 |  | 186 | 187 | 0.012846 | 0.125 | 0.08 | 261 | 0 | 0.364 | 1 | 1 | cs | TRUE
195 | LV_2850-1_0_4_line_195 |  | 189 | 232 | 0.010312 | 0.125 | 0.08 | 261 | 0 | 0.364 | 1 | 1 | cs | TRUE
196 | LV_2850-1_0_4_line_196 |  | 190 | 191 | 0.013031 | 0.125 | 0.08 | 261 | 0 | 0.364 | 1 | 1 | cs | TRUE
197 | LV_2850-1_0_4_line_197 |  | 190 | 192 | 0.023166 | 0.125 | 0.08 | 261 | 0 | 0.364 | 1 | 1 | cs | TRUE
198 | LV_2850-1_0_4_line_198 |  | 193 | 196 | 0.0097763 | 0.125 | 0.08 | 261 | 0 | 0.364 | 1 | 1 | cs | TRUE
199 | LV_2850-1_0_4_line_199 |  | 194 | 197 | 0.002781 | 0.125 | 0.08 | 261 | 0 | 0.364 | 1 | 1 | cs | TRUE
200 | LV_2850-1_0_4_line_200 |  | 195 | 198 | 0.033299 | 0.125 | 0.08 | 261 | 0 | 0.364 | 1 | 1 | cs | TRUE
201 | LV_2850-1_0_4_line_201 |  | 195 | 199 | 5.2637e-05 | 0.125 | 0.08 | 261 | 0 | 0.364 | 1 | 1 | cs | TRUE
202 | LV_2850-1_0_4_line_202 |  | 196 | 206 | 0.012129 | 0.125 | 0.08 | 261 | 0 | 0.364 | 1 | 1 | cs | TRUE
203 | LV_2850-1_0_4_line_203 |  | 197 | 200 | 0.0093233 | 0.125 | 0.08 | 261 | 0 | 0.364 | 1 | 1 | cs | TRUE
204 | LV_2850-1_0_4_line_204 |  | 199 | 219 | 0.031969 | 0.125 | 0.08 | 261 | 0 | 0.364 | 1 | 1 | cs | TRUE
205 | LV_2850-1_0_4_line_205 |  | 200 | 201 | 0.0087891 | 0.125 | 0.08 | 261 | 0 | 0.364 | 1 | 1 | cs | TRUE
206 | LV_2850-1_0_4_line_206 |  | 201 | 202 | 0.0007034 | 0.125 | 0.08 | 261 | 0 | 0.364 | 1 | 1 | cs | TRUE
207 | LV_2850-1_0_4_line_207 |  | 202 | 203 | 0.017777 | 0.125 | 0.08 | 261 | 0 | 0.364 | 1 | 1 | cs | TRUE
208 | LV_2850-1_0_4_line_208 |  | 202 | 204 | 0.0079128 | 0.125 | 0.08 | 261 | 0 | 0.364 | 1 | 1 | cs | TRUE
209 | LV_2850-1_0_4_line_209 |  | 204 | 205 | 0.017959 | 0.125 | 0.08 | 261 | 0 | 0.364 | 1 | 1 | cs | TRUE
210 | LV_2850-1_0_4_line_210 |  | 205 | 210 | 0.020744 | 0.125 | 0.08 | 261 | 0 | 0.364 | 1 | 1 | cs | TRUE
211 | LV_2850-1_0_4_line_211 |  | 206 | 216 | 0.0011952 | 0.125 | 0.08 | 261 | 0 | 0.364 | 1 | 1 | cs | TRUE
212 | LV_2850-1_0_4_line_212 |  | 207 | 208 | 0.021705 | 0.125 | 0.08 | 261 | 0 | 0.364 | 1 | 1 | cs | TRUE
213 | LV_2850-1_0_4_line_213 |  | 209 | 215 | 0.020801 | 0.125 | 0.08 | 261 | 0 | 0.364 | 1 | 1 | cs | TRUE
214 | LV_2850-1_0_4_line_214 |  | 210 | 211 | 0.018177 | 0.125 | 0.08 | 261 | 0 | 0.364 | 1 | 1 | cs | TRUE
215 | LV_2850-1_0_4_line_215 |  | 211 | 212 | 0.020651 | 0.125 | 0.08 | 261 | 0 | 0.364 | 1 | 1 | cs | TRUE
216 | LV_2850-1_0_4_line_216 |  | 212 | 213 | 0.017829 | 0.125 | 0.08 | 261 | 0 | 0.364 | 1 | 1 | cs | TRUE
217 | LV_2850-1_0_4_line_217 |  | 213 | 214 | 0.045808 | 0.125 | 0.08 | 261 | 0 | 0.364 | 1 | 1 | cs | TRUE
218 | LV_2850-1_0_4_line_218 |  | 214 | 221 | 0.046811 | 0.125 | 0.08 | 261 | 0 | 0.364 | 1 | 1 | cs | TRUE
219 | LV_2850-1_0_4_line_219 |  | 214 | 222 | 0.019598 | 0.125 | 0.08 | 261 | 0 | 0.364 | 1 | 1 | cs | TRUE
220 | LV_2850-1_0_4_line_220 |  | 216 | 217 | 0.0061216 | 0.125 | 0.08 | 261 | 0 | 0.364 | 1 | 1 | cs | TRUE
221 | LV_2850-1_0_4_line_221 |  | 217 | 218 | 0.014964 | 0.125 | 0.08 | 261 | 0 | 0.364 | 1 | 1 | cs | TRUE
222 | LV_2850-1_0_4_line_222 |  | 218 | 224 | 0.030498 | 0.125 | 0.08 | 261 | 0 | 0.364 | 1 | 1 | cs | TRUE
223 | LV_2850-1_0_4_line_223 |  | 219 | 220 | 0.0059589 | 0.125 | 0.08 | 261 | 0 | 0.364 | 1 | 1 | cs | TRUE
224 | LV_2850-1_0_4_line_224 |  | 221 | 223 | 0.010078 | 0.125 | 0.08 | 261 | 0 | 0.364 | 1 | 1 | cs | TRUE
225 | LV_2850-1_0_4_line_225 |  | 224 | 226 | 0.015161 | 0.125 | 0.08 | 261 | 0 | 0.364 | 1 | 1 | cs | TRUE
226 | LV_2850-1_0_4_line_226 |  | 225 | 226 | 0.01501 | 0.125 | 0.08 | 261 | 0 | 0.364 | 1 | 1 | cs | TRUE
227 | LV_2850-1_0_4_line_227 |  | 225 | 227 | 0.007042 | 0.125 | 0.08 | 261 | 0 | 0.364 | 1 | 1 | cs | TRUE
228 | LV_2850-1_0_4_line_228 |  | 227 | 228 | 0.008976 | 0.125 | 0.08 | 261 | 0 | 0.364 | 1 | 1 | cs | TRUE
229 | LV_2850-1_0_4_line_229 |  | 228 | 229 | 0.015985 | 0.125 | 0.08 | 261 | 0 | 0.364 | 1 | 1 | cs | TRUE
230 | LV_2850-1_0_4_line_230 |  | 229 | 230 | 0.0084109 | 0.125 | 0.08 | 261 | 0 | 0.364 | 1 | 1 | cs | TRUE
231 | LV_2850-1_0_4_line_231 |  | 230 | 231 | 0.020264 | 0.125 | 0.08 | 261 | 0 | 0.364 | 1 | 1 | cs | TRUE
232 | LV_2850-1_0_4_line_232 |  | 231 | 237 | 0.0094964 | 0.125 | 0.08 | 261 | 0 | 0.364 | 1 | 1 | cs | TRUE
233 | LV_2850-1_0_4_line_233 |  | 233 | 234 | 0.014489 | 0.125 | 0.08 | 261 | 0 | 0.364 | 1 | 1 | cs | TRUE
234 | LV_2850-1_0_4_line_234 |  | 233 | 235 | 0.01251 | 0.125 | 0.08 | 261 | 0 | 0.364 | 1 | 1 | cs | TRUE
235 | LV_2850-1_0_4_line_235 |  | 234 | 236 | 0.010213 | 0.125 | 0.08 | 261 | 0 | 0.364 | 1 | 1 | cs | TRUE
236 | LV_2850-1_0_4_line_236 |  | 235 | 237 | 0.003464 | 0.125 | 0.08 | 261 | 0 | 0.364 | 1 | 1 | cs | TRUE
237 | LV_2850-1_0_4_line_237 |  | 236 | 238 | 0.022522 | 0.125 | 0.08 | 261 | 0 | 0.364 | 1 | 1 | cs | TRUE
238 | LV_2850-1_0_4_line_238 |  | 236 | 239 | 0.012267 | 0.125 | 0.08 | 261 | 0 | 0.364 | 1 | 1 | cs | TRUE
239 | LV_2850-1_0_4_line_239 |  | 237 | 240 | 0.02853 | 0.125 | 0.08 | 261 | 0 | 0.364 | 1 | 1 | cs | TRUE
240 | LV_2850-1_0_4_line_240 |  | 238 | 241 | 0.022836 | 0.125 | 0.08 | 261 | 0 | 0.364 | 1 | 1 | cs | TRUE
241 | LV_2850-1_0_4_line_241 |  | 238 | 242 | 0.025644 | 0.125 | 0.08 | 261 | 0 | 0.364 | 1 | 1 | cs | TRUE
242 | LV_2850-1_0_4_line_242 |  | 239 | 243 | 0.02292 | 0.125 | 0.08 | 261 | 0 | 0.364 | 1 | 1 | cs | TRUE
243 | LV_2850-1_0_4_line_243 |  | 240 | 244 | 0.015158 | 0.125 | 0.08 | 261 | 0 | 0.364 | 1 | 1 | cs | TRUE
244 | LV_2850-1_0_4_line_244 |  | 242 | 245 | 0.027635 | 0.125 | 0.08 | 261 | 0 | 0.364 | 1 | 1 | cs | TRUE
245 | LV_2850-1_0_4_line_245 |  | 243 | 246 | 0.049884 | 0.125 | 0.08 | 261 | 0 | 0.364 | 1 | 1 | cs | TRUE

## trafo
| name | std_type | hv_bus | lv_bus | sn_mva | vn_hv_kv | vn_lv_kv | vk_percent | vkr_percent | pfe_kw | i0_percent | shift_degree | tap_side | tap_neutral | tap_min | tap_max | tap_step_percent | tap_step_degree | tap_pos | tap_phase_shifter | parallel | df | in_service
0 | LV_2850-1_0_4_trafo_117 | 0.63 MVA 20/0.4 kV | 247 | 124 | 0.63 | 20 | 0.4 | 6 | 1.206 | 1.65 | 0.2619 | 150 | hv | 0 | -2 | 2 | 2.5 | 0 | 0 | FALSE | 1 | 1 | TRUE

## line_geodata
| x0 | y0 | x1 | y1 | x2 | y2 | x3 | y3 | x4 | y4 | x5 | y5
0 | 2630121.9243 | 1251665.2078 | 2630124.1643 | 1251681.8302 | 2630124.434 | 1251688.1691 | 2630124.4625 | 1251688.6387
1 | 2630121.9243 | 1251665.2078 | 2630124.732 | 1251662.3988
2 | 2630129.8619 | 1251657.2667 | 2630124.732 | 1251662.3988
3 | 2630150.0596 | 1251637.0605 | 2630129.8619 | 1251657.2667
4 | 2630150.0596 | 1251637.0605 | 2630150.9615 | 1251636.1582 | 2630159.307 | 1251627.5282 | 2630163.7068 | 1251623.1032 | 2630169.8757 | 1251616.7814
5 | 2630192.1354 | 1251606.9259 | 2630185.8327 | 1251605.6485 | 2630181.2607 | 1251607.4392
6 | 2630192.1354 | 1251606.9259 | 2630192.907 | 1251594.7217 | 2630192.6975 | 1251576.5642
7 | 2630181.2607 | 1251607.4392 | 2630181.0686 | 1251607.5144 | 2630176.599 | 1251610.8272 | 2630172.1278 | 1251614.4736 | 2630169.8757 | 1251616.7814
8 | 2630192.6975 | 1251576.5642 | 2630201.502 | 1251569.7155 | 2630215.242 | 1251549.6729
9 | 2630236.9424 | 1251513.6686 | 2630216.0932 | 1251548.4312 | 2630215.242 | 1251549.6729
10 | 2630251.3281 | 1251489.6829 | 2630236.9424 | 1251513.6686
11 | 2629861.5241 | 1251507.6173 | 2629864.6112 | 1251515.675 | 2629864.7239 | 1251515.9636
12 | 2629867.0818 | 1251522.0059 | 2629864.7239 | 1251515.9636
13 | 2629861.5241 | 1251507.6173 | 2629857.9633 | 1251498.3231
14 | 2629867.0818 | 1251522.0059 | 2629871.3669 | 1251532.9864
15 | 2629857.9633 | 1251498.3231 | 2629856.9005 | 1251495.5491
16 | 2629871.7789 | 1251534.042 | 2629871.3669 | 1251532.9864
17 | 2629851.522 | 1251481.5106 | 2629856.9005 | 1251495.5491
18 | 2629871.7789 | 1251534.042 | 2629871.928 | 1251534.4242 | 2629878.414 | 1251548.9631
19 | 2629851.522 | 1251481.5106 | 2629850.4568 | 1251478.7301
20 | 2629891.7225 | 1251575.1397 | 2629887.5086 | 1251569.6927 | 2629881.3834 | 1251555.6192 | 2629878.414 | 1251548.9631
21 | 2629850.4568 | 1251478.7301 | 2629846.8985 | 1251469.4426
22 | 2629891.7225 | 1251575.1397 | 2629909.4369 | 1251568.8581 | 2629911.2601 | 1251568.1018
23 | 2629841.9329 | 1251456.4818 | 2629846.8985 | 1251469.4426
24 | 2629841.9329 | 1251456.4818 | 2629841.4099 | 1251455.1167
25 | 2629841.4099 | 1251455.1167 | 2629834.1382 | 1251436.1369
26 | 2629833.7175 | 1251435.0388 | 2629834.1382 | 1251436.1369
27 | 2629833.7175 | 1251435.0388 | 2629825.0505 | 1251412.4167
28 | 2629823.9851 | 1251409.6361 | 2629825.0505 | 1251412.4167
29 | 2629919.1551 | 1251564.8267 | 2629911.2601 | 1251568.1018
30 | 2629919.1551 | 1251564.8267 | 2629930.9603 | 1251559.6459
31 | 2629919.1551 | 1251564.8267 | 2629924.0764 | 1251576.6705 | 2629929.6254 | 1251586.1297
32 | 2629947.6344 | 1251551.9951 | 2629932.5052 | 1251558.9679 | 2629930.9603 | 1251559.6459
33 | 2629932.2686 | 1251590.6354 | 2629929.6254 | 1251586.1297
34 | 2629947.6344 | 1251551.9951 | 2629941.3725 | 1251544.1028 | 2629931.4539 | 1251527.558
35 | 2629947.6344 | 1251551.9951 | 2629962.2888 | 1251545.7261
36 | 2629931.4539 | 1251527.558 | 2629929.3381 | 1251524.0288 | 2629927.8138 | 1251519.0296
37 | 2629969.417 | 1251542.6767 | 2629962.2888 | 1251545.7261
38 | 2629969.417 | 1251542.6767 | 2629972.8417 | 1251548.9759 | 2629981.9323 | 1251562.6908
39 | 2629988.5121 | 1251572.315 | 2629985.0278 | 1251567.3608 | 2629981.9323 | 1251562.6908
40 | 2629969.417 | 1251542.6767 | 2629977.0952 | 1251539.1242 | 2629983.6984 | 1251536.1076
41 | 2630004.0751 | 1251526.7986 | 2629983.6984 | 1251536.1076
42 | 2630007.2323 | 1251525.3563 | 2630004.0751 | 1251526.7986
43 | 2630007.2323 | 1251525.3563 | 2630019.4168 | 1251519.899
44 | 2630007.2323 | 1251525.3563 | 2630003.5009 | 1251518.5107 | 2629995.9862 | 1251496.7129
45 | 2629926.4871 | 1251514.6785 | 2629927.8138 | 1251519.0296
46 | 2630024.7085 | 1251517.2795 | 2630022.3532 | 1251518.5838 | 2630019.4168 | 1251519.899
47 | 2629990.9679 | 1251482.1566 | 2629995.9862 | 1251496.7129
48 | 2629921.3187 | 1251497.997 | 2629923.369 | 1251504.4524 | 2629926.4871 | 1251514.6785
49 | 2629921.3187 | 1251497.997 | 2629920.5942 | 1251495.7161
50 | 2629920.5942 | 1251495.7161 | 2629915.985 | 1251481.2045
51 | 2629914.5353 | 1251476.6401 | 2629915.985 | 1251481.2045
52 | 2629914.5353 | 1251476.6401 | 2629914.4838 | 1251476.4779 | 2629909.7146 | 1251465.2188
53 | 2629907.4007 | 1251459.7562 | 2629909.7146 | 1251465.2188
54 | 2629902.9266 | 1251449.1936 | 2629907.4007 | 1251459.7562
55 | 2629990.9679 | 1251482.1566 | 2629983.5392 | 1251463.4689
56 | 2629990.9679 | 1251482.1566 | 2629977.8653 | 1251487.5059
57 | 2629979.1016 | 1251452.3055 | 2629983.5392 | 1251463.4689
58 | 2629977.8653 | 1251487.5059 | 2629958.0649 | 1251495.5897
59 | 2629979.1016 | 1251452.3055 | 2629977.8368 | 1251449.1239 | 2629974.8094 | 1251440.7615
60 | 2629956.41 | 1251496.2653 | 2629958.0649 | 1251495.5897
61 | 2629974.8094 | 1251440.7615 | 2629972.1092 | 1251433.3031
62 | 2629972.1092 | 1251433.3031 | 2629964.4802 | 1251412.2308
63 | 2630084.9447 | 1251472.0375 | 2630101.7888 | 1251456.7619
64 | 2630111.8899 | 1251447.6015 | 2630101.7888 | 1251456.7619
65 | 2630046.8066 | 1251440.4514 | 2630049.7662 | 1251449.6658 | 2630053.8049 | 1251460.5987
66 | 2630046.8066 | 1251440.4514 | 2630044.2566 | 1251432.5119
67 | 2630111.8899 | 1251447.6015 | 2630110.8064 | 1251446.2929
68 | 2630111.8899 | 1251447.6015 | 2630117.6088 | 1251453.9125 | 2630131.6358 | 1251469.3828 | 2630138.8806 | 1251478.3811 | 2630142.735 | 1251483.7521
69 | 2630043.5101 | 1251430.1879 | 2630044.2566 | 1251432.5119
70 | 2630095.4039 | 1251422.8904 | 2630100.7196 | 1251432.8128 | 2630105.8439 | 1251440.2993 | 2630110.8064 | 1251446.2929
71 | 2630156.6299 | 1251503.9326 | 2630148.3381 | 1251491.5601 | 2630142.735 | 1251483.7521
72 | 2630043.5101 | 1251430.1879 | 2630041.2403 | 1251420.3206
73 | 2630043.5101 | 1251430.1879 | 2630061.9588 | 1251423.5658 | 2630064.8355 | 1251422.4235
74 | 2630095.4039 | 1251422.8904 | 2630099.868 | 1251417.7096 | 2630125.0592 | 1251413.5124 | 2630136.9733 | 1251409.3518
75 | 2630092.275 | 1251411.845 | 2630095.4039 | 1251422.8904
76 | 2630156.6299 | 1251503.9326 | 2630159.2892 | 1251508.0635
77 | 2630138.8045 | 1251408.7123 | 2630136.9733 | 1251409.3518
78 | 2630092.275 | 1251411.845 | 2630089.075 | 1251395.4846 | 2630088.118 | 1251390.2983
79 | 2630092.275 | 1251411.845 | 2630081.0918 | 1251415.9688 | 2630064.8355 | 1251422.4235
80 | 2630166.2743 | 1251518.9138 | 2630159.2892 | 1251508.0635
81 | 2629823.9851 | 1251409.6361 | 2629816.875 | 1251391.0779
82 | 2629964.4802 | 1251412.2308 | 2629959.0648 | 1251397.2725 | 2629956.5106 | 1251389.2151
83 | 2629958.2569 | 1251374.9203 | 2629955.5246 | 1251380.9439 | 2629956.0041 | 1251387.6174 | 2629956.5106 | 1251389.2151
84 | 2629958.2569 | 1251374.9203 | 2629949.2733 | 1251370.9057 | 2629949.2733 | 1251370.9057
85 | 2629958.2569 | 1251374.9203 | 2629962.143 | 1251370.5815 | 2629971.3889 | 1251367.5278
86 | 2630039.4876 | 1251412.7012 | 2630041.2403 | 1251420.3206
87 | 2630088.118 | 1251390.2983 | 2630085.0644 | 1251373.7498 | 2630082.7176 | 1251361.1323
88 | 2630039.4876 | 1251412.7012 | 2630037.403 | 1251403.6394 | 2630037.2 | 1251402.5575
89 | 2630079.9289 | 1251346.1389 | 2630082.7176 | 1251361.1323
90 | 2630037.2 | 1251402.5575 | 2630034.0881 | 1251385.9756
91 | 2630086.5213 | 1251337.9891 | 2630079.9289 | 1251346.1389
92 | 2630079.9289 | 1251346.1389 | 2630066.0307 | 1251348.6329
93 | 2630072.4773 | 1251312.3899 | 2630075.8195 | 1251323.0472 | 2630077.3627 | 1251328.3029 | 2630081.1346 | 1251333.1141 | 2630086.5213 | 1251337.9891
94 | 2630086.5213 | 1251337.9891 | 2630091.1136 | 1251340.2806 | 2630094.9051 | 1251341.2115 | 2630101.3307 | 1251342.1447 | 2630104.3657 | 1251342.1085
95 | 2630066.0307 | 1251348.6329 | 2630062.5045 | 1251349.2657
96 | 2630166.2743 | 1251518.9138 | 2630161.574 | 1251520.1018 | 2630143.3782 | 1251531.9394
97 | 2630166.2743 | 1251518.9138 | 2630172.2981 | 1251528.9821
98 | 2629816.875 | 1251391.0779 | 2629807.847 | 1251367.5137 | 2629806.91 | 1251365.5791
99 | 2629796.9859 | 1251345.0888 | 2629806.91 | 1251365.5791
100 | 2629796.9859 | 1251345.0888 | 2629788.9669 | 1251332.8328
101 | 2629796.9859 | 1251345.0888 | 2629804.9517 | 1251339.9142 | 2629809.6455 | 1251335.5238 | 2629814.8406 | 1251330.5243 | 2629822.1398 | 1251322.8337 | 2629829.6012 | 1251318.8723
102 | 2629796.9859 | 1251345.0888 | 2629786.6088 | 1251352.5194 | 2629771.4313 | 1251360.9435
103 | 2629931.6385 | 1251375.456 | 2629898.773 | 1251398.6299
104 | 2629931.6385 | 1251375.456 | 2629933.8849 | 1251374.8764
105 | 2629949.2733 | 1251370.9057 | 2629933.8849 | 1251374.8764
106 | 2629904.3481 | 1251313.2854 | 2629905.7207 | 1251347.9153
107 | 2629904.3481 | 1251313.2854 | 2629904.9981 | 1251297.7317
108 | 2629904.9981 | 1251297.7317 | 2629905.1034 | 1251295.2106 | 2629905.1014 | 1251295.1247
109 | 2629767.2931 | 1251299.4099 | 2629767.8055 | 1251300.4906 | 2629788.9669 | 1251332.8328
110 | 2629771.4313 | 1251360.9435 | 2629766.1212 | 1251363.8908 | 2629764.9416 | 1251365.8528 | 2629765.2319 | 1251369.6568 | 2629766.6429 | 1251374.2336 | 2629767.6995 | 1251377.5054
111 | 2629762.1856 | 1251288.6385 | 2629767.2931 | 1251299.4099
112 | 2630251.3281 | 1251489.6829 | 2630242.4255 | 1251483.1665 | 2630230.5465 | 1251475.7344 | 2630225.8793 | 1251471.6238
113 | 2630225.8793 | 1251471.6238 | 2630222.9279 | 1251469.0245 | 2630216.4454 | 1251461.531 | 2630211.7138 | 1251453.7323
114 | 2630205.6201 | 1251435.3808 | 2630211.0117 | 1251452.5752 | 2630211.7138 | 1251453.7323
115 | 2630205.6201 | 1251435.3808 | 2630199.7026 | 1251414.2722
116 | 2630194.0169 | 1251393.3081 | 2630195.3759 | 1251398.8378 | 2630199.7026 | 1251414.2722
117 | 2629972.4547 | 1251367.1758 | 2629971.3889 | 1251367.5278
118 | 2629972.4547 | 1251367.1758 | 2629988.813 | 1251363.5338 | 2629993.8289 | 1251362.4716
119 | 2630194.0169 | 1251393.3081 | 2630189.4581 | 1251374.7587
120 | 2630187.4198 | 1251366.4647 | 2630189.4581 | 1251374.7587
121 | 2630187.4198 | 1251366.4647 | 2630165.0438 | 1251373.5668 | 2630162.3632 | 1251374.2209
122 | 2630187.4198 | 1251366.4647 | 2630184.7199 | 1251357.0987
123 | 2630249.5077 | 1251360.1307 | 2630250.9305 | 1251367.8779 | 2630250.372 | 1251375.28 | 2630248.5807 | 1251383.1872 | 2630244.8879 | 1251389.5281 | 2630239.6977 | 1251396.3089
124 | 2630249.5077 | 1251360.1307 | 2630248.8743 | 1251356.6822 | 2630244.4209 | 1251340.5155 | 2630241.3868 | 1251330.6008
125 | 2630237.1828 | 1251316.863 | 2630241.3868 | 1251330.6008
126 | 2630264.0269 | 1251314.2647 | 2630237.1828 | 1251316.863
127 | 2630208.3647 | 1251320.2852 | 2630237.1828 | 1251316.863
128 | 2629755.6595 | 1251266.3515 | 2629758.7688 | 1251281.4327 | 2629762.1856 | 1251288.6385
129 | 2630005.941 | 1251359.9068 | 2629993.8289 | 1251362.4716
130 | 2629755.6595 | 1251266.3515 | 2629765.4055 | 1251267.5847
131 | 2629748.4676 | 1251264.6811 | 2629755.6595 | 1251266.3515
132 | 2629778.0377 | 1251269.1831 | 2629765.4055 | 1251267.5847
133 | 2629748.4676 | 1251264.6811 | 2629747.2268 | 1251259.2601 | 2629744.4918 | 1251250.8075 | 2629738.8669 | 1251236.1142
134 | 2629748.4676 | 1251264.6811 | 2629726.207 | 1251259.9711
135 | 2629778.0377 | 1251269.1831 | 2629789.3402 | 1251270.6132
136 | 2629732.5635 | 1251216.8475 | 2629735.4551 | 1251227.2022 | 2629738.8669 | 1251236.1142
137 | 2630005.941 | 1251359.9068 | 2630001.0567 | 1251340.7583
138 | 2630005.941 | 1251359.9068 | 2630011.2136 | 1251358.8452
139 | 2629956.874 | 1251310.9889 | 2629957.3446 | 1251313.2503
140 | 2629956.874 | 1251310.9889 | 2629953.8899 | 1251296.6465 | 2629953.7627 | 1251293.8399
141 | 2629953.7301 | 1251293.1201 | 2629953.7627 | 1251293.8399
142 | 2629953.7301 | 1251293.1201 | 2629953.5767 | 1251289.7348
143 | 2629953.075 | 1251278.6638 | 2629953.5767 | 1251289.7348
144 | 2630001.0567 | 1251340.7583 | 2629995.8306 | 1251333.9607 | 2629991.4682 | 1251330.9701 | 2629976.9274 | 1251328.9175 | 2629971.3479 | 1251318.8604
145 | 2630001.3607 | 1251340.3262 | 2630001.0567 | 1251340.7583
146 | 2630028.3491 | 1251355.3949 | 2630011.2136 | 1251358.8452
147 | 2629953.075 | 1251278.6638 | 2629951.6252 | 1251272.8192 | 2629951.338 | 1251263.9341 | 2629951.8231 | 1251260.1743
148 | 2629953.075 | 1251278.6638 | 2629926.2782 | 1251277.8708
149 | 2629953.075 | 1251278.6638 | 2629973.1895 | 1251280.2652
150 | 2630001.3607 | 1251340.3262 | 2629996.9048 | 1251323.0145 | 2629994.8892 | 1251315.1633
151 | 2630028.3491 | 1251355.3949 | 2630051.3824 | 1251351.2616
152 | 2630072.4773 | 1251312.3899 | 2630086.2316 | 1251304.1599
153 | 2630072.4773 | 1251312.3899 | 2630070.4237 | 1251308.0655 | 2630067.171 | 1251302.0673 | 2630063.3106 | 1251298.323 | 2630057.5948 | 1251294.347 | 2630048.9816 | 1251291.0429
154 | 2630104.3657 | 1251342.1085 | 2630109.8295 | 1251342.0433 | 2630114.1725 | 1251341.4278
155 | 2630062.5045 | 1251349.2657 | 2630051.3824 | 1251351.2616
156 | 2630031.6998 | 1251286.8887 | 2630045.6403 | 1251289.7612 | 2630048.9816 | 1251291.0429
157 | 2630114.1725 | 1251341.4278 | 2630115.1315 | 1251341.2919 | 2630121.1737 | 1251340.4331 | 2630126.6387 | 1251339.2193
158 | 2630031.6998 | 1251286.8887 | 2630032.0483 | 1251282.154 | 2630032.4891 | 1251274.0843
159 | 2630031.6998 | 1251286.8887 | 2630009.159 | 1251284.2309
160 | 2630149.9992 | 1251334.0308 | 2630126.6387 | 1251339.2193
161 | 2630180.4773 | 1251342.3807 | 2630183.7422 | 1251353.707
162 | 2630184.7199 | 1251357.0987 | 2630183.7422 | 1251353.707
163 | 2630176.7699 | 1251329.5194 | 2630180.4773 | 1251342.3807
164 | 2630176.7699 | 1251329.5194 | 2630170.8971 | 1251330.5091
165 | 2630149.9992 | 1251334.0308 | 2630170.8971 | 1251330.5091
166 | 2630162.3632 | 1251374.2209 | 2630150.5689 | 1251377.0989
167 | 2630208.3647 | 1251320.2852 | 2630206.7003 | 1251302.6512
168 | 2630206.7003 | 1251302.6512 | 2630206.2993 | 1251298.403
169 | 2630149.9992 | 1251334.0308 | 2630148.294 | 1251325.0273 | 2630147.2088 | 1251319.3808
170 | 2630204.3278 | 1251276.7125 | 2630205.6579 | 1251291.6079 | 2630206.2993 | 1251298.403
171 | 2630264.0269 | 1251314.2647 | 2630282.6805 | 1251312.1302
172 | 2630264.0269 | 1251314.2647 | 2630263.5283 | 1251296.6465
173 | 2630143.5355 | 1251300.2681 | 2630147.2088 | 1251319.3808
174 | 2630143.5355 | 1251300.2681 | 2630142.8256 | 1251296.5744
175 | 2630137.6873 | 1251275.0515 | 2630140.1617 | 1251282.7135 | 2630142.8256 | 1251296.5744
176 | 2630137.6873 | 1251275.0515 | 2630128.5055 | 1251280.342
177 | 2630137.6873 | 1251275.0515 | 2630143.0478 | 1251267.2735 | 2630152.6116 | 1251259.6631
178 | 2630262.922 | 1251274.4261 | 2630263.3491 | 1251290.3121 | 2630263.5283 | 1251296.6465
179 | 2630262.922 | 1251274.4261 | 2630262.5045 | 1251258.8975
180 | 2630262.5045 | 1251258.8975 | 2630262.4451 | 1251256.6891
181 | 2630262.4451 | 1251256.6891 | 2630262.2199 | 1251248.3118 | 2630260.4436 | 1251241.0034
182 | 2630258.2806 | 1251232.1039 | 2630260.4436 | 1251241.0034
183 | 2630258.2806 | 1251232.1039 | 2630256.6461 | 1251225.3793
184 | 2630240.0877 | 1251211.9305 | 2630244.0903 | 1251212.9182 | 2630249.4075 | 1251215.1357 | 2630252.785 | 1251218.8442 | 2630256.6461 | 1251225.3793
185 | 2630203.7314 | 1251270.0335 | 2630204.3278 | 1251276.7125
186 | 2630240.0877 | 1251211.9305 | 2630245.8188 | 1251204.0211 | 2630248.4983 | 1251200.9668
187 | 2630240.0877 | 1251211.9305 | 2630230.4145 | 1251214.3606 | 2630225.7256 | 1251217.0433
188 | 2630128.5055 | 1251280.342 | 2630112.9145 | 1251289.3254
189 | 2630152.6116 | 1251259.6631 | 2630159.6665 | 1251254.0492 | 2630163.1854 | 1251252.1091
190 | 2630163.1854 | 1251252.1091 | 2630175.3929 | 1251245.3788
191 | 2630175.3929 | 1251245.3788 | 2630186.3432 | 1251239.3417
192 | 2630203.7314 | 1251270.0335 | 2630201.4523 | 1251244.5109
193 | 2630197.5931 | 1251233.1393 | 2630201.4523 | 1251244.5109
194 | 2630197.5931 | 1251233.1393 | 2630186.3432 | 1251239.3417
195 | 2630255.3883 | 1251193.3018 | 2630254.4808 | 1251194.1476 | 2630248.4983 | 1251200.9668
196 | 2629986.1796 | 1251281.2993 | 2629973.1895 | 1251280.2652
197 | 2629986.1796 | 1251281.2993 | 2630007.8567 | 1251284.0774 | 2630009.159 | 1251284.2309
198 | 2629951.8231 | 1251260.1743 | 2629953.0739 | 1251250.4784
199 | 2629923.4984 | 1251277.7885 | 2629926.2782 | 1251277.8708
200 | 2630032.4891 | 1251274.0843 | 2630038.0704 | 1251271.8555 | 2630042.985 | 1251268.6226 | 2630054.0496 | 1251261.1626 | 2630057.2237 | 1251257.3651 | 2630058.9203 | 1251254.683
201 | 2630032.4977 | 1251274.0323 | 2630032.4891 | 1251274.0843
202 | 2629953.0739 | 1251250.4784 | 2629953.0739 | 1251250.4784 | 2629955.77 | 1251244.1768 | 2629954.9841 | 1251238.9607
203 | 2629923.4984 | 1251277.7885 | 2629919.1017 | 1251277.6584 | 2629914.1782 | 1251277.5538
204 | 2630032.4977 | 1251274.0323 | 2630033.4783 | 1251268.0408 | 2630034.2556 | 1251259.1166 | 2630035.0328 | 1251250.2035 | 2630036.2887 | 1251246.6186 | 2630038.753 | 1251243.224
205 | 2629914.1782 | 1251277.5538 | 2629905.391 | 1251277.3672
206 | 2629905.391 | 1251277.3672 | 2629904.6878 | 1251277.3522
207 | 2629904.6878 | 1251277.3522 | 2629905.1014 | 1251295.1247
208 | 2629904.6878 | 1251277.3522 | 2629896.7824 | 1251277.0104
209 | 2629878.8405 | 1251276.2347 | 2629896.7824 | 1251277.0104
210 | 2629858.1154 | 1251275.3387 | 2629878.8405 | 1251276.2347
211 | 2629954.8061 | 1251237.7788 | 2629954.9841 | 1251238.9607
212 | 2629732.5635 | 1251216.8475 | 2629732.5635 | 1251216.8475 | 2629732.069 | 1251210.1072 | 2629732.5258 | 1251200.2808 | 2629734.3852 | 1251195.5215
213 | 2629810.0604 | 1251272.4148 | 2629791.8941 | 1251270.9363 | 2629789.3402 | 1251270.6132
214 | 2629858.1154 | 1251275.3387 | 2629858.0589 | 1251257.1619
215 | 2629858.0589 | 1251257.1619 | 2629858.029 | 1251247.5309 | 2629857.2886 | 1251236.5356
216 | 2629856.0908 | 1251218.7466 | 2629857.2886 | 1251236.5356
217 | 2629842.4828 | 1251175.2271 | 2629855.6269 | 1251211.9397 | 2629856.0908 | 1251218.7466
218 | 2629842.4828 | 1251175.2271 | 2629798.7826 | 1251192.0059
219 | 2629842.4828 | 1251175.2271 | 2629834.3996 | 1251158.6756 | 2629833.615 | 1251157.7964
220 | 2629954.8061 | 1251237.7788 | 2629954.8061 | 1251237.7788 | 2629952.9427 | 1251231.9477
221 | 2629946.8698 | 1251218.2993 | 2629951.9306 | 1251228.7805 | 2629952.9427 | 1251231.9477
222 | 2629946.8698 | 1251218.2993 | 2629933.6088 | 1251190.8352
223 | 2630042.428 | 1251238.5332 | 2630038.7817 | 1251243.1845 | 2630038.753 | 1251243.224
224 | 2629798.7826 | 1251192.0059 | 2629789.3742 | 1251195.6183 | 2629789.3742 | 1251195.6183
225 | 2629925.823 | 1251177.8368 | 2629932.7343 | 1251189.024 | 2629933.6088 | 1251190.8352
226 | 2629917.9341 | 1251165.0673 | 2629925.823 | 1251177.8368
227 | 2629917.9341 | 1251165.0673 | 2629914.2329 | 1251159.0764
228 | 2629914.2329 | 1251159.0764 | 2629914.0408 | 1251158.7653 | 2629908.8108 | 1251151.9253
229 | 2629899.1016 | 1251139.2269 | 2629908.8108 | 1251151.9253
230 | 2629899.1016 | 1251139.2269 | 2629893.9929 | 1251132.5453
231 | 2629885.7891 | 1251114.0712 | 2629892.9786 | 1251131.2188 | 2629893.9929 | 1251132.5453
232 | 2629883.2162 | 1251104.93 | 2629885.7891 | 1251114.0712
233 | 2629885.6002 | 1251089.7877 | 2629887.1211 | 1251084.9031 | 2629889.8823 | 1251075.9464
234 | 2629881.8812 | 1251101.7323 | 2629885.6002 | 1251089.7877
235 | 2629892.8912 | 1251066.1864 | 2629889.8823 | 1251075.9464
236 | 2629881.8812 | 1251101.7323 | 2629883.2162 | 1251104.93
237 | 2629892.8912 | 1251066.1864 | 2629895.758 | 1251052.9699 | 2629893.9532 | 1251044.155
238 | 2629892.8912 | 1251066.1864 | 2629880.639 | 1251066.784
239 | 2629883.2162 | 1251104.93 | 2629911.0514 | 1251098.6736
240 | 2629893.9532 | 1251044.155 | 2629887.4454 | 1251025.0207 | 2629886.3436 | 1251022.638
241 | 2629893.9532 | 1251044.155 | 2629917.8305 | 1251034.8003
242 | 2629880.639 | 1251066.784 | 2629857.7466 | 1251067.9006
243 | 2629925.8405 | 1251095.3495 | 2629911.0514 | 1251098.6736
244 | 2629943.5614 | 1251024.7193 | 2629917.8305 | 1251034.8003
245 | 2629857.7466 | 1251067.9006 | 2629814.3355 | 1251043.3257

## bus_geodata
| x | y | coords
0 | 2630124.4625 | 1251688.6387
1 | 2630121.9243 | 1251665.2078
2 | 2630124.732 | 1251662.3988
3 | 2630129.862 | 1251657.2667
4 | 2630150.0596 | 1251637.0605
5 | 2630192.1354 | 1251606.9259
6 | 2630181.2607 | 1251607.4392
7 | 2630192.6975 | 1251576.5642
8 | 2630169.8757 | 1251616.7814
9 | 2630215.242 | 1251549.6729
10 | 2630236.9424 | 1251513.6686
11 | 2629864.7239 | 1251515.9636
12 | 2629861.5241 | 1251507.6173
13 | 2629867.0818 | 1251522.0059
14 | 2629857.9633 | 1251498.3231
15 | 2629871.3669 | 1251532.9864
16 | 2629856.9005 | 1251495.5491
17 | 2629871.7789 | 1251534.042
18 | 2629851.522 | 1251481.5106
19 | 2629878.414 | 1251548.9631
20 | 2629850.4568 | 1251478.7301
21 | 2629891.7225 | 1251575.1397
22 | 2629846.8985 | 1251469.4426
23 | 2629841.9329 | 1251456.4818
24 | 2629841.4099 | 1251455.1167
25 | 2629834.1382 | 1251436.1369
26 | 2629833.7175 | 1251435.0388
27 | 2629825.0505 | 1251412.4167
28 | 2629911.2601 | 1251568.1018
29 | 2629919.1551 | 1251564.8267
30 | 2629930.9603 | 1251559.6459
31 | 2629929.6254 | 1251586.1297
32 | 2629947.6344 | 1251551.9951
33 | 2629932.2686 | 1251590.6354
34 | 2629931.4539 | 1251527.558
35 | 2629962.2888 | 1251545.7261
36 | 2629981.9323 | 1251562.6908
37 | 2629969.417 | 1251542.6767
38 | 2629988.5121 | 1251572.315
39 | 2629983.6984 | 1251536.1076
40 | 2630004.0751 | 1251526.7986
41 | 2630007.2323 | 1251525.3563
42 | 2629927.8138 | 1251519.0296
43 | 2630019.4168 | 1251519.899
44 | 2629995.9862 | 1251496.7129
45 | 2629921.3187 | 1251497.997
46 | 2629926.4871 | 1251514.6785
47 | 2629920.5942 | 1251495.7161
48 | 2629915.9851 | 1251481.2045
49 | 2629914.5353 | 1251476.6401
50 | 2629909.7146 | 1251465.2188
51 | 2629907.4007 | 1251459.7562
52 | 2629990.9679 | 1251482.1566
53 | 2629983.5392 | 1251463.4689
54 | 2629977.8653 | 1251487.5059
55 | 2630024.7085 | 1251517.2795
56 | 2629979.1016 | 1251452.3055
57 | 2629958.0649 | 1251495.5897
58 | 2629974.8094 | 1251440.7615
59 | 2629956.41 | 1251496.2653
60 | 2629972.1092 | 1251433.3031
61 | 2630084.9447 | 1251472.0375
62 | 2630101.7888 | 1251456.7619
63 | 2630053.8049 | 1251460.5987
64 | 2630046.8066 | 1251440.4514
65 | 2630111.8899 | 1251447.6015
66 | 2630044.2566 | 1251432.5119
67 | 2630110.8064 | 1251446.2929
68 | 2630142.735 | 1251483.7521
69 | 2630043.5101 | 1251430.1879
70 | 2630095.4039 | 1251422.8904
71 | 2630156.6299 | 1251503.9326
72 | 2630136.9733 | 1251409.3518
73 | 2630092.275 | 1251411.845
74 | 2630159.2892 | 1251508.0635
75 | 2629823.9851 | 1251409.6361
76 | 2629964.4802 | 1251412.2308
77 | 2629956.5106 | 1251389.2151
78 | 2629958.2569 | 1251374.9203
79 | 2630064.8355 | 1251422.4235
80 | 2630041.2403 | 1251420.3206
81 | 2630088.118 | 1251390.2983
82 | 2630039.4876 | 1251412.7012
83 | 2630082.7176 | 1251361.1323
84 | 2630037.2 | 1251402.5575
85 | 2630138.8045 | 1251408.7123
86 | 2630079.9289 | 1251346.1389
87 | 2630034.0881 | 1251385.9756
88 | 2630086.5213 | 1251337.9891
89 | 2630066.0307 | 1251348.6329
90 | 2630166.2743 | 1251518.9138
91 | 2630143.3782 | 1251531.9394
92 | 2630172.2981 | 1251528.9821
93 | 2629816.875 | 1251391.0779
94 | 2629806.91 | 1251365.5791
95 | 2629796.9859 | 1251345.0888
96 | 2629902.9266 | 1251449.1936
97 | 2629898.773 | 1251398.6299
98 | 2629931.6385 | 1251375.456
99 | 2629933.8849 | 1251374.8764
100 | 2629905.7207 | 1251347.9153
101 | 2629904.3481 | 1251313.2854
102 | 2629904.9981 | 1251297.7317
103 | 2629788.9669 | 1251332.8328
104 | 2629829.6012 | 1251318.8723
105 | 2629771.4313 | 1251360.9435
106 | 2629767.2931 | 1251299.4099
107 | 2629767.6995 | 1251377.5054
108 | 2630251.3281 | 1251489.6829
109 | 2630225.8793 | 1251471.6238
110 | 2630211.7138 | 1251453.7323
111 | 2630205.6201 | 1251435.3808
112 | 2630199.7026 | 1251414.2722
113 | 2629949.2733 | 1251370.9057
114 | 2629971.3889 | 1251367.5278
115 | 2629972.4547 | 1251367.1758
116 | 2630194.0169 | 1251393.3081
117 | 2630189.4581 | 1251374.7587
118 | 2630187.4198 | 1251366.4647
119 | 2630239.6977 | 1251396.3089
120 | 2630249.5077 | 1251360.1307
121 | 2630241.3868 | 1251330.6008
122 | 2630237.1828 | 1251316.863
123 | 2629762.1856 | 1251288.6385
124 | 2629993.8289 | 1251362.4716
125 | 2629755.6595 | 1251266.3515
126 | 2629765.4055 | 1251267.5847
127 | 2629748.4676 | 1251264.6811
128 | 2629778.0377 | 1251269.1831
129 | 2629738.8669 | 1251236.1142
130 | 2629726.207 | 1251259.9711
131 | 2630005.941 | 1251359.9068
132 | 2629957.3446 | 1251313.2503
133 | 2629956.874 | 1251310.9889
134 | 2629953.7627 | 1251293.8399
135 | 2629953.7301 | 1251293.1201
136 | 2629953.5767 | 1251289.7348
137 | 2630001.0567 | 1251340.7583
138 | 2630011.2136 | 1251358.8452
139 | 2629953.075 | 1251278.6638
140 | 2629971.3479 | 1251318.8604
141 | 2630001.3607 | 1251340.3262
142 | 2630028.3491 | 1251355.3949
143 | 2630072.4773 | 1251312.3899
144 | 2630104.3657 | 1251342.1085
145 | 2630062.5045 | 1251349.2657
146 | 2630086.2316 | 1251304.1599
147 | 2630048.9816 | 1251291.0429
148 | 2630114.1725 | 1251341.4278
149 | 2630051.3824 | 1251351.2616
150 | 2630031.6998 | 1251286.8887
151 | 2630126.6387 | 1251339.2193
152 | 2630183.7422 | 1251353.707
153 | 2630180.4773 | 1251342.3807
154 | 2630184.7199 | 1251357.0987
155 | 2630176.7699 | 1251329.5194
156 | 2630170.8971 | 1251330.5091
157 | 2630162.3632 | 1251374.2209
158 | 2630208.3647 | 1251320.2852
159 | 2630206.7003 | 1251302.6512
160 | 2630149.9992 | 1251334.0308
161 | 2630150.5689 | 1251377.0989
162 | 2630206.2993 | 1251298.403
163 | 2630264.0269 | 1251314.2647
164 | 2630147.2088 | 1251319.3808
165 | 2630143.5355 | 1251300.2681
166 | 2630142.8256 | 1251296.5744
167 | 2629994.8892 | 1251315.1633
168 | 2630137.6874 | 1251275.0515
169 | 2630282.6805 | 1251312.1302
170 | 2630263.5283 | 1251296.6465
171 | 2630262.922 | 1251274.4261
172 | 2630262.5045 | 1251258.8975
173 | 2630262.4451 | 1251256.6892
174 | 2630260.4436 | 1251241.0034
175 | 2630258.2806 | 1251232.1039
176 | 2630256.6461 | 1251225.3793
177 | 2630204.3278 | 1251276.7125
178 | 2630240.0877 | 1251211.9305
179 | 2630128.5055 | 1251280.342
180 | 2630152.6116 | 1251259.6631
181 | 2630112.9145 | 1251289.3254
182 | 2630163.1854 | 1251252.1091
183 | 2630175.3929 | 1251245.3788
184 | 2630203.7314 | 1251270.0335
185 | 2630201.4523 | 1251244.5109
186 | 2630197.5931 | 1251233.1393
187 | 2630186.3432 | 1251239.3417
188 | 2630225.7256 | 1251217.0433
189 | 2630248.4983 | 1251200.9668
190 | 2629986.1796 | 1251281.2993
191 | 2629973.1895 | 1251280.2652
192 | 2630009.159 | 1251284.2309
193 | 2629951.8231 | 1251260.1743
194 | 2629926.2782 | 1251277.8708
195 | 2630032.4891 | 1251274.0843
196 | 2629953.0739 | 1251250.4784
197 | 2629923.4984 | 1251277.7885
198 | 2630058.9203 | 1251254.683
199 | 2630032.4977 | 1251274.0323
200 | 2629914.1782 | 1251277.5538
201 | 2629905.391 | 1251277.3672
202 | 2629904.6878 | 1251277.3522
203 | 2629905.1014 | 1251295.1247
204 | 2629896.7824 | 1251277.0104
205 | 2629878.8405 | 1251276.2347
206 | 2629954.9841 | 1251238.9607
207 | 2629732.5635 | 1251216.8475
208 | 2629734.3852 | 1251195.5215
209 | 2629789.3402 | 1251270.6132
210 | 2629858.1154 | 1251275.3387
211 | 2629858.0589 | 1251257.1619
212 | 2629857.2886 | 1251236.5356
213 | 2629856.0908 | 1251218.7466
214 | 2629842.4828 | 1251175.2271
215 | 2629810.0604 | 1251272.4148
216 | 2629954.8061 | 1251237.7788
217 | 2629952.9427 | 1251231.9477
218 | 2629946.8698 | 1251218.2993
219 | 2630038.753 | 1251243.224
220 | 2630042.428 | 1251238.5332
221 | 2629798.7826 | 1251192.0059
222 | 2629833.615 | 1251157.7964
223 | 2629789.3742 | 1251195.6183
224 | 2629933.6088 | 1251190.8352
225 | 2629917.9341 | 1251165.0673
226 | 2629925.823 | 1251177.8368
227 | 2629914.2329 | 1251159.0764
228 | 2629908.8108 | 1251151.9253
229 | 2629899.1016 | 1251139.2269
230 | 2629893.9928 | 1251132.5453
231 | 2629885.7891 | 1251114.0712
232 | 2630255.3883 | 1251193.3018
233 | 2629885.6002 | 1251089.7877
234 | 2629889.8823 | 1251075.9464
235 | 2629881.8812 | 1251101.7323
236 | 2629892.8912 | 1251066.1864
237 | 2629883.2162 | 1251104.93
238 | 2629893.9532 | 1251044.155
239 | 2629880.639 | 1251066.784
240 | 2629911.0514 | 1251098.6736
241 | 2629886.3436 | 1251022.638
242 | 2629917.8305 | 1251034.8003
243 | 2629857.7466 | 1251067.9006
244 | 2629925.8405 | 1251095.3495
245 | 2629943.5614 | 1251024.7193
246 | 2629814.3355 | 1251043.3257
247 | 2630005.941 | 1251359.9068

## line_std_types
| c_nf_per_km | r_ohm_per_km | x_ohm_per_km | max_i_ka | type | q_mm2 | alpha | voltage_rating
NAYY 4x50 SE | 210 | 0.642 | 0.083 | 0.142 | cs | 50 | 0.00403 | LV
NAYY 4x120 SE | 264 | 0.225 | 0.08 | 0.242 | cs | 120 | 0.00403 | LV
NAYY 4x150 SE | 261 | 0.208 | 0.08 | 0.27 | cs | 150 | 0.00403 | LV
NA2XS2Y 1x95 RM/25 12/20 kV | 216 | 0.313 | 0.132 | 0.252 | cs | 95 | 0.00403 | MV
NA2XS2Y 1x185 RM/25 12/20 kV | 273 | 0.161 | 0.117 | 0.362 | cs | 185 | 0.00403 | MV
NA2XS2Y 1x240 RM/25 12/20 kV | 304 | 0.122 | 0.112 | 0.421 | cs | 240 | 0.00403 | MV
NA2XS2Y 1x95 RM/25 6/10 kV | 315 | 0.313 | 0.123 | 0.249 | cs | 95 | 0.00403 | MV
NA2XS2Y 1x185 RM/25 6/10 kV | 406 | 0.161 | 0.11 | 0.358 | cs | 185 | 0.00403 | MV
NA2XS2Y 1x240 RM/25 6/10 kV | 456 | 0.122 | 0.105 | 0.416 | cs | 240 | 0.00403 | MV
NA2XS2Y 1x150 RM/25 12/20 kV | 250 | 0.206 | 0.116 | 0.319 | cs | 150 | 0.00403 | MV
NA2XS2Y 1x120 RM/25 12/20 kV | 230 | 0.253 | 0.119 | 0.283 | cs | 120 | 0.00403 | MV
NA2XS2Y 1x70 RM/25 12/20 kV | 190 | 0.443 | 0.132 | 0.22 | cs | 70 | 0.00403 | MV
NA2XS2Y 1x150 RM/25 6/10 kV | 360 | 0.206 | 0.11 | 0.315 | cs | 150 | 0.00403 | MV
NA2XS2Y 1x120 RM/25 6/10 kV | 340 | 0.253 | 0.113 | 0.28 | cs | 120 | 0.00403 | MV
NA2XS2Y 1x70 RM/25 6/10 kV | 280 | 0.443 | 0.123 | 0.217 | cs | 70 | 0.00403 | MV
N2XS(FL)2Y 1x120 RM/35 64/110 kV | 112 | 0.153 | 0.166 | 0.366 | cs | 120 | 0.00393 | HV
N2XS(FL)2Y 1x185 RM/35 64/110 kV | 125 | 0.099 | 0.156 | 0.457 | cs | 185 | 0.00393 | HV
N2XS(FL)2Y 1x240 RM/35 64/110 kV | 135 | 0.075 | 0.149 | 0.526 | cs | 240 | 0.00393 | HV
N2XS(FL)2Y 1x300 RM/35 64/110 kV | 144 | 0.06 | 0.144 | 0.588 | cs | 300 | 0.00393 | HV
15-AL1/3-ST1A 0.4 | 11 | 1.8769 | 0.35 | 0.105 | ol | 16 | 0.00403 | LV
24-AL1/4-ST1A 0.4 | 11.25 | 1.2012 | 0.335 | 0.14 | ol | 24 | 0.00403 | LV
48-AL1/8-ST1A 0.4 | 12.2 | 0.5939 | 0.3 | 0.21 | ol | 48 | 0.00403 | LV
94-AL1/15-ST1A 0.4 | 13.2 | 0.306 | 0.29 | 0.35 | ol | 94 | 0.00403 | LV
34-AL1/6-ST1A 10.0 | 9.7 | 0.8342 | 0.36 | 0.17 | ol | 34 | 0.00403 | MV
48-AL1/8-ST1A 10.0 | 10.1 | 0.5939 | 0.35 | 0.21 | ol | 48 | 0.00403 | MV
70-AL1/11-ST1A 10.0 | 10.4 | 0.4132 | 0.339 | 0.29 | ol | 70 | 0.00403 | MV
94-AL1/15-ST1A 10.0 | 10.75 | 0.306 | 0.33 | 0.35 | ol | 94 | 0.00403 | MV
122-AL1/20-ST1A 10.0 | 11.1 | 0.2376 | 0.323 | 0.41 | ol | 122 | 0.00403 | MV
149-AL1/24-ST1A 10.0 | 11.25 | 0.194 | 0.315 | 0.47 | ol | 149 | 0.00403 | MV
34-AL1/6-ST1A 20.0 | 9.15 | 0.8342 | 0.382 | 0.17 | ol | 34 | 0.00403 | MV
48-AL1/8-ST1A 20.0 | 9.5 | 0.5939 | 0.372 | 0.21 | ol | 48 | 0.00403 | MV
70-AL1/11-ST1A 20.0 | 9.7 | 0.4132 | 0.36 | 0.29 | ol | 70 | 0.00403 | MV
94-AL1/15-ST1A 20.0 | 10 | 0.306 | 0.35 | 0.35 | ol | 94 | 0.00403 | MV
122-AL1/20-ST1A 20.0 | 10.3 | 0.2376 | 0.344 | 0.41 | ol | 122 | 0.00403 | MV
149-AL1/24-ST1A 20.0 | 10.5 | 0.194 | 0.337 | 0.47 | ol | 149 | 0.00403 | MV
184-AL1/30-ST1A 20.0 | 10.75 | 0.1571 | 0.33 | 0.535 | ol | 184 | 0.00403 | MV
243-AL1/39-ST1A 20.0 | 11 | 0.1188 | 0.32 | 0.645 | ol | 243 | 0.00403 | MV
48-AL1/8-ST1A 110.0 | 8 | 0.5939 | 0.46 | 0.21 | ol | 48 | 0.00403 | HV
70-AL1/11-ST1A 110.0 | 8.4 | 0.4132 | 0.45 | 0.29 | ol | 70 | 0.00403 | HV
94-AL1/15-ST1A 110.0 | 8.65 | 0.306 | 0.44 | 0.35 | ol | 94 | 0.00403 | HV
122-AL1/20-ST1A 110.0 | 8.5 | 0.2376 | 0.43 | 0.41 | ol | 122 | 0.00403 | HV
149-AL1/24-ST1A 110.0 | 8.75 | 0.194 | 0.41 | 0.47 | ol | 149 | 0.00403 | HV
184-AL1/30-ST1A 110.0 | 8.8 | 0.1571 | 0.4 | 0.535 | ol | 184 | 0.00403 | HV
243-AL1/39-ST1A 110.0 | 9 | 0.1188 | 0.39 | 0.645 | ol | 243 | 0.00403 | HV
305-AL1/39-ST1A 110.0 | 9.2 | 0.0949 | 0.38 | 0.74 | ol | 305 | 0.00403 | HV
490-AL1/64-ST1A 110.0 | 9.75 | 0.059 | 0.37 | 0.96 | ol | 490 | 0.00403 | HV
679-AL1/86-ST1A 110.0 | 9.95 | 0.042 | 0.36 | 1.15 | ol | 679 | 0.00403 | HV
490-AL1/64-ST1A 220.0 | 10 | 0.059 | 0.285 | 0.96 | ol | 490 | 0.00403 | HV
679-AL1/86-ST1A 220.0 | 11.7 | 0.042 | 0.275 | 1.15 | ol | 679 | 0.00403 | HV
490-AL1/64-ST1A 380.0 | 11 | 0.059 | 0.253 | 0.96 | ol | 490 | 0.00403 | HV
679-AL1/86-ST1A 380.0 | 14.6 | 0.042 | 0.25 | 1.15 | ol | 679 | 0.00403 | HV

## trafo_std_types
| i0_percent | pfe_kw | vkr_percent | sn_mva | vn_lv_kv | vn_hv_kv | vk_percent | shift_degree | vector_group | tap_side | tap_neutral | tap_min | tap_max | tap_step_degree | tap_step_percent | tap_phase_shifter
160 MVA 380/110 kV | 0.06 | 60 | 0.25 | 160 | 110 | 380 | 12.2 | 0 | Yy0 | hv | 0 | -9 | 9 | 0 | 1.5 | FALSE
100 MVA 220/110 kV | 0.06 | 55 | 0.26 | 100 | 110 | 220 | 12 | 0 | Yy0 | hv | 0 | -9 | 9 | 0 | 1.5 | FALSE
63 MVA 110/20 kV | 0.04 | 22 | 0.32 | 63 | 20 | 110 | 18 | 150 | YNd5 | hv | 0 | -9 | 9 | 0 | 1.5 | FALSE
40 MVA 110/20 kV | 0.05 | 18 | 0.34 | 40 | 20 | 110 | 16.2 | 150 | YNd5 | hv | 0 | -9 | 9 | 0 | 1.5 | FALSE
25 MVA 110/20 kV | 0.07 | 14 | 0.41 | 25 | 20 | 110 | 12 | 150 | YNd5 | hv | 0 | -9 | 9 | 0 | 1.5 | FALSE
63 MVA 110/10 kV | 0.04 | 22 | 0.32 | 63 | 10 | 110 | 18 | 150 | YNd5 | hv | 0 | -9 | 9 | 0 | 1.5 | FALSE
40 MVA 110/10 kV | 0.05 | 18 | 0.34 | 40 | 10 | 110 | 16.2 | 150 | YNd5 | hv | 0 | -9 | 9 | 0 | 1.5 | FALSE
25 MVA 110/10 kV | 0.07 | 14 | 0.41 | 25 | 10 | 110 | 12 | 150 | YNd5 | hv | 0 | -9 | 9 | 0 | 1.5 | FALSE
0.25 MVA 20/0.4 kV | 0.32 | 0.8 | 1.44 | 0.25 | 0.4 | 20 | 6 | 150 | Yzn5 | hv | 0 | -2 | 2 | 0 | 2.5 | FALSE
0.4 MVA 20/0.4 kV | 0.3375 | 1.35 | 1.425 | 0.4 | 0.4 | 20 | 6 | 150 | Dyn5 | hv | 0 | -2 | 2 | 0 | 2.5 | FALSE
0.63 MVA 20/0.4 kV | 0.2619 | 1.65 | 1.206 | 0.63 | 0.4 | 20 | 6 | 150 | Dyn5 | hv | 0 | -2 | 2 | 0 | 2.5 | FALSE
0.25 MVA 10/0.4 kV | 0.24 | 0.6 | 1.2 | 0.25 | 0.4 | 10 | 4 | 150 | Dyn5 | hv | 0 | -2 | 2 | 0 | 2.5 | FALSE
0.4 MVA 10/0.4 kV | 0.2375 | 0.95 | 1.325 | 0.4 | 0.4 | 10 | 4 | 150 | Dyn5 | hv | 0 | -2 | 2 | 0 | 2.5 | FALSE
0.63 MVA 10/0.4 kV | 0.1873 | 1.18 | 1.0794 | 0.63 | 0.4 | 10 | 4 | 150 | Dyn5 | hv | 0 | -2 | 2 | 0 | 2.5 | FALSE

## trafo3w_std_types
| sn_hv_mva | sn_mv_mva | sn_lv_mva | vn_hv_kv | vn_mv_kv | vn_lv_kv | vk_hv_percent | vk_mv_percent | vk_lv_percent | vkr_hv_percent | vkr_mv_percent | vkr_lv_percent | pfe_kw | i0_percent | shift_mv_degree | shift_lv_degree | vector_group | tap_side | tap_neutral | tap_min | tap_max | tap_step_percent
63/25/38 MVA 110/20/10 kV | 63 | 25 | 38 | 110 | 20 | 10 | 10.4 | 10.4 | 10.4 | 0.28 | 0.32 | 0.35 | 35 | 0.89 | 0 | 0 | YN0yn0yn0 | hv | 0 | -10 | 10 | 1.2
63/25/38 MVA 110/10/10 kV | 63 | 25 | 38 | 110 | 10 | 10 | 10.4 | 10.4 | 10.4 | 0.28 | 0.32 | 0.35 | 35 | 0.89 | 0 | 0 | YN0yn0yn0 | hv | 0 | -10 | 10 | 1.2

## fuse_std_types
| fuse_type | i_rated_a | t_avg | t_min | t_total | x_avg | x_min | x_total
HV 100A | HV 100A | 100 | 0 | [10.0, 3.64, 0.854, 0.281, 0.1, 0.0531, 0.022, 0.01] | [10.0, 4.267, 1.21, 0.403, 0.1, 0.058, 0.022, 0.01] | 0 | [300.0, 350.0, 450.0, 550.0, 700.0, 850.0, 1200.0, 1752.0] | [600.0, 700.0, 900.0, 1150.0, 1665.0, 2000.0, 3000.0, 4313.0]
HV 10A | HV 10A | 10 | 0 | [10.0, 1675.0, 0.344, 0.156, 0.1, 0.0417, 0.0171, 0.01] | [10.0, 1.3, 0.3, 0.155, 0.1, 0.0555, 0.023, 0.01] | 0 | [30.0, 32.0, 35.0, 37.0, 39.0, 50.0, 70.0, 88.0] | [60.0, 70.0, 80.0, 87.0, 94.0, 110.0, 150.0, 216.0]
HV 125A | HV 125A | 125 | 0 | [10.0, 1.82, 0.344, 0.1, 0.0467, 0.0269, 0.01] | [10.0, 2.478, 0.426, 0.1, 0.0427, 0.0211, 0.01] | 0 | [375.0, 500.0, 700.0, 925.0, 1200.0, 1500.0, 2341.0] | [750.0, 1000.0, 1500.0, 2200.0, 3000.0, 4000.0, 5765.0]
HV 160A | HV 160A | 160 | 0 | [10.0, 4.15, 1.03, 0.198, 0.1, 0.051, 0.0172, 0.01] | [10.0, 2.3, 0.734, 0.274, 0.1, 0.046, 0.0177, 0.01] | 0 | [480.0, 550.0, 700.0, 1000.0, 1260.0, 1600.0, 2500.0, 3227.0] | [960.0, 1300.0, 1700.0, 2200.0, 2996.0, 4000.0, 6000.0, 7946.0]
HV 16A | HV 16A | 16 | 0 | [10.0, 0.352, 0.164, 0.1, 0.0649, 0.0342, 0.01] | [10.0, 2.34, 0.722, 0.181, 0.1, 0.055, 0.0296, 0.01] | 0 | [48.0, 60.0, 65.0, 71.0, 80.0, 100.0, 162.0] | [96.0, 110.0, 125.0, 150.0, 168.0, 200.0, 250.0, 398.0]
HV 200A | HV 200A | 200 | 0 | [10.0, 4.267, 1.21, 0.403, 0.1, 0.058, 0.022, 0.01] | [10.0, 3.73, 1.654, 0.328, 0.1, 0.0531, 0.019, 0.01] | 0 | [600.0, 700.0, 900.0, 1150.0, 1665.0, 2000.0, 3000.0, 4313.0] | [1200.0, 1500.0, 1800.0, 2700.0, 3960.0, 5000.0, 7500.0, 10620.0]
HV 20A | HV 20A | 20 | 0 | [10.0, 1.3, 0.3, 0.155, 0.1, 0.0555, 0.023, 0.01] | [10.0, 1.3, 0.161, 0.1, 0.0611, 0.0399, 0.0141, 0.01] | 0 | [60.0, 70.0, 80.0, 87.0, 94.0, 110.0, 150.0, 216.0] | [120.0, 150.0, 200.0, 223.0, 260.0, 300.0, 450.0, 532.0]
HV 25A | HV 25A | 25 | 0 | [10.0, 2.512, 0.833, 0.299, 0.1, 0.0372, 0.0223, 0.01] | [10.0, 3.125, 0.597, 0.198, 0.1, 0.0378, 0.022, 0.01] | 0 | [75.0, 82.0, 90.0, 100.0, 124.0, 170.0, 200.0, 289.0] | [150.0, 170.0, 210.0, 250.0, 294.0, 400.0, 500.0, 711.0]
HV 31.5A | HV 31.5A | 31.5 | 0 | [10.0, 2.34, 0.722, 0.181, 0.1, 0.055, 0.0296, 0.01] | [10.0, 2.84, 0.368, 0.164, 0.1, 0.0621, 0.0378, 0.0195, 0.01] | 0 | [95.0, 110.0, 125.0, 150.0, 165.0, 200.0, 250.0, 390.0] | [189.0, 220.0, 300.0, 350.0, 393.0, 450.0, 530.0, 700.0, 960.0]
HV 40A | HV 40A | 40 | 0 | [10.0, 1.3, 0.161, 0.1, 0.0611, 0.0399, 0.0141, 0.01] | [10.0, 2.05, 0.369, 0.198, 0.1, 0.051, 0.0298, 0.01] | 0 | [120.0, 150.0, 200.0, 223.0, 260.0, 300.0, 450.0, 532.0] | [240.0, 300.0, 400.0, 450.0, 530.0, 650.0, 800.0, 1311.0]
HV 50A | HV 50A | 50 | 0 | [10.0, 3.215, 0.597, 0.198, 0.1, 0.0378, 0.022, 0.01] | [10.0, 3.64, 0.854, 0.281, 0.1, 0.0531, 0.022, 0.01] | 0 | [150.0, 170.0, 210.0, 250.0, 294.0, 400.0, 500.0, 711.0] | [300.0, 350.0, 450.0, 550.0, 700.0, 850.0, 1200.0, 1752.0]
HV 6.3A | HV 6.3A | 6.3 | 0 | [10.0, 1.39, 0.344, 0.168, 0.1, 0.056, 0.0263, 0.01] | [10.0, 1.711, 0.516, 0.198, 0.1, 0.0634, 0.0303, 0.01] | 0 | [19.0, 19.5, 20.4, 20.8, 22.0, 25.0, 32.0, 48.0] | [38.0, 40.0, 43.0, 48.0, 53.0, 60.0, 75.0, 118.0]
HV 63A | HV 63A | 63 | 0 | [10.0, 2.84, 0.368, 0.164, 0.1, 0.0621, 0.0378, 0.0195, 0.01] | [10.0, 1.82, 0.344, 0.1, 0.0467, 0.0269, 0.01] | 0 | [189.0, 220.0, 300.0, 350.0, 393.0, 450.0, 530.0, 700.0, 961.0] | [378.0, 500.0, 700.0, 934.0, 1200.0, 1500.0, 2366.0]
HV 80A | HV 80A | 80 | 0 | [10.0, 2.05, 0.369, 0.198, 0.1, 0.051, 0.0298, 0.01] | [10.0, 4.15, 1.03, 0.198, 0.1, 0.051, 0.0172, 0.01] | 0 | [240.0, 300.0, 400.0, 450.0, 530.0, 650.0, 800.0, 1311.0] | [480.0, 550.0, 700.0, 1000.0, 1260.0, 1600.0, 2500.0, 3227.0]
Siemens NH-1-100 | Siemens NH-1-100 | 100 | [5400.0, 2000.0, 400.0, 20.0, 1.0, 0.2, 0.012, 0.004] | 0 | 0 | [150.0, 190.0, 250.0, 430.0, 900.0, 1250.0, 2700.0, 3600.0] | 0 | 0
Siemens NH-1-125 | Siemens NH-1-125 | 125 | [4800.0, 120.0, 7.0, 0.1, 0.004] | 0 | 0 | [180.0, 400.0, 740.0, 2000.0, 4250.0] | 0 | 0
Siemens NH-1-16 | Siemens NH-1-16 | 16 | [4000.0, 400.0, 2.0, 0.1, 0.04, 0.01] | 0 | 0 | [26.0, 35.0, 75.0, 150.0, 200.0, 300.0] | 0 | 0
Siemens NH-1-160 | Siemens NH-1-160 | 160 | [4800.0, 120.0, 7.0, 0.1, 0.004] | 0 | 0 | [210.0, 500.0, 900.0, 2300.0, 5000.0] | 0 | 0
Siemens NH-1-25 | Siemens NH-1-25 | 25 | [4000.0, 1000.0, 10.0, 0.2, 0.02, 0.01] | 0 | 0 | [40.0, 50.0, 100.0, 210.0, 400.0, 500.0] | 0 | 0
Siemens NH-1-50 | Siemens NH-1-50 | 50 | [4000.0, 40.0, 4.0, 1.0, 0.02, 0.01] | 0 | 0 | [86.0, 200.0, 300.0, 400.0, 1000.0, 1280.0] | 0 | 0
Siemens NH-1-63 | Siemens NH-1-63 | 63 | [4000.0, 100.0, 10.0, 2.0, 0.04, 0.01] | 0 | 0 | [100.0, 200.0, 300.0, 400.0, 1000.0, 1500.0] | 0 | 0
Siemens NH-1-80 | Siemens NH-1-80 | 80 | [4800.0, 120.0, 7.0, 0.1, 0.01] | 0 | 0 | [150.58, 250.0, 450.0, 1150.0, 2470.0] | 0 | 0
Siemens NH-2-1000 | Siemens NH-2-1000 | 1000 | [4800.0, 120.0, 7.0, 0.1, 0.004] | 0 | 0 | [1900.0, 3500.0, 8400.0, 24000.0, 52000.0] | 0 | 0
Siemens NH-2-200 | Siemens NH-2-200 | 200 | [4800.0, 120.0, 7.0, 0.1, 0.004] | 0 | 0 | [280.0, 650.0, 1200.0, 3000.0, 7000.0] | 0 | 0
Siemens NH-2-224 | Siemens NH-2-224 | 224 | [4800.0, 120.0, 7.0, 0.2, 0.04, 0.004] | 0 | 0 | [400.0, 750.0, 1453.0, 3025.0, 4315.0, 7600.0] | 0 | 0
Siemens NH-2-250 | Siemens NH-2-250 | 250 | [4800.0, 120.0, 7.0, 0.1, 0.004] | 0 | 0 | [450.0, 800.0, 1650.0, 4000.0, 8500.0] | 0 | 0
Siemens NH-2-315 | Siemens NH-2-315 | 315 | [4800.0, 120.0, 7.0, 0.1, 0.004] | 0 | 0 | [550.0, 920.0, 1900.0, 5000.0, 11000.0] | 0 | 0
Siemens NH-2-355 | Siemens NH-2-355 | 355 | [4800.0, 120.0, 6.0, 0.1, 0.004] | 0 | 0 | [650.0, 1116.27, 2350.0, 5840.0, 12790.0] | 0 | 0
Siemens NH-2-400 | Siemens NH-2-400 | 400 | [4800.0, 120.0, 7.0, 0.1, 0.004] | 0 | 0 | [720.0, 1350.0, 2800.0, 6500.0, 15000.0] | 0 | 0
Siemens NH-2-425 | Siemens NH-2-425 | 425 | [4800.0, 120.0, 7.0, 0.1, 0.004] | 0 | 0 | [850.0, 1500.0, 3050.0, 7500.0, 16500.0] | 0 | 0
Siemens NH-2-630 | Siemens NH-2-630 | 630 | [4800.0, 120.0, 7.0, 0.1, 0.004] | 0 | 0 | [1200.0, 2000.0, 4800.0, 12000.0, 26000.0] | 0 | 0

## dtypes
| element | column | dtype
0 | bus | name | object
1 | bus | vn_kv | float64
2 | bus | type | object
3 | bus | zone | object
4 | bus | in_service | bool
5 | load | name | object
6 | load | bus | uint32
7 | load | p_mw | float64
8 | load | q_mvar | float64
9 | load | const_z_percent | float64
10 | load | const_i_percent | float64
11 | load | sn_mva | float64
12 | load | scaling | float64
13 | load | in_service | bool
14 | load | type | object
15 | ext_grid | name | object
16 | ext_grid | bus | uint32
17 | ext_grid | vm_pu | float64
18 | ext_grid | va_degree | float64
19 | ext_grid | slack_weight | float64
20 | ext_grid | in_service | bool
21 | line | name | object
22 | line | std_type | object
23 | line | from_bus | uint32
24 | line | to_bus | uint32
25 | line | length_km | float64
26 | line | r_ohm_per_km | float64
27 | line | x_ohm_per_km | float64
28 | line | c_nf_per_km | float64
29 | line | g_us_per_km | float64
30 | line | max_i_ka | float64
31 | line | df | float64
32 | line | parallel | uint32
33 | line | type | object
34 | line | in_service | bool
35 | trafo | name | object
36 | trafo | std_type | object
37 | trafo | hv_bus | uint32
38 | trafo | lv_bus | uint32
39 | trafo | sn_mva | float64
40 | trafo | vn_hv_kv | float64
41 | trafo | vn_lv_kv | float64
42 | trafo | vk_percent | float64
43 | trafo | vkr_percent | float64
44 | trafo | pfe_kw | float64
45 | trafo | i0_percent | float64
46 | trafo | shift_degree | float64
47 | trafo | tap_side | object
48 | trafo | tap_neutral | int32
49 | trafo | tap_min | int32
50 | trafo | tap_max | int32
51 | trafo | tap_step_percent | float64
52 | trafo | tap_step_degree | float64
53 | trafo | tap_pos | int32
54 | trafo | tap_phase_shifter | bool
55 | trafo | parallel | uint32
56 | trafo | df | float64
57 | trafo | in_service | bool
58 | line_geodata | coords | object
59 | bus_geodata | x | float64
60 | bus_geodata | y | float64
61 | bus_geodata | coords | object

## parameters
| version | format_version | converged | OPF_converged | name | f_hz | sn_mva
0 | 2.14.6 | 2.14.0 | FALSE | FALSE |  | 50 | 1