## bus
| name | vn_kv | type | zone | in_service
0 | bus_LV_2853-2_0_3_node_0 | 0.4 | n |  | TRUE
1 | bus_LV_2853-2_0_3_node_1 | 0.4 | n |  | TRUE
2 | bus_LV_2853-2_0_3_node_3 | 0.4 | n |  | TRUE
3 | bus_LV_2853-2_0_3_node_19 | 0.4 | n |  | TRUE
4 | bus_LV_2853-2_0_3_node_22 | 0.4 | n |  | TRUE
5 | bus_LV_2853-2_0_3_node_4 | 0.4 | n |  | TRUE
6 | bus_LV_2853-2_0_3_node_5 | 0.4 | n |  | TRUE
7 | bus_LV_2853-2_0_3_node_6 | 0.4 | n |  | TRUE
8 | bus_LV_2853-2_0_3_node_20 | 0.4 | n |  | TRUE
9 | bus_LV_2853-2_0_3_node_23 | 0.4 | n |  | TRUE
10 | bus_LV_2853-2_0_3_node_37 | 0.4 | n |  | TRUE
11 | bus_LV_2853-2_0_3_node_38 | 0.4 | n |  | TRUE
12 | bus_LV_2853-2_0_3_node_7 | 0.4 | n |  | TRUE
13 | bus_LV_2853-2_0_3_node_8 | 0.4 | n |  | TRUE
14 | bus_LV_2853-2_0_3_node_36 | 0.4 | n |  | TRUE
15 | bus_LV_2853-2_0_3_node_9 | 0.4 | n |  | TRUE
16 | bus_LV_2853-2_0_3_node_10 | 0.4 | n |  | TRUE
17 | bus_LV_2853-2_0_3_node_95 | 0.4 | n |  | TRUE
18 | bus_LV_2853-2_0_3_node_98 | 0.4 | n |  | TRUE
19 | bus_LV_2853-2_0_3_node_94 | 0.4 | n |  | TRUE
20 | bus_LV_2853-2_0_3_node_13 | 0.4 | n |  | TRUE
21 | bus_LV_2853-2_0_3_node_96 | 0.4 | n |  | TRUE
22 | bus_LV_2853-2_0_3_node_97 | 0.4 | n |  | TRUE
23 | bus_LV_2853-2_0_3_node_93 | 0.4 | n |  | TRUE
24 | bus_LV_2853-2_0_3_node_112 | 0.4 | n |  | TRUE
25 | bus_LV_2853-2_0_3_node_106 | 0.4 | n |  | TRUE
26 | bus_LV_2853-2_0_3_node_14 | 0.4 | n |  | TRUE
27 | bus_LV_2853-2_0_3_node_15 | 0.4 | n |  | TRUE
28 | bus_LV_2853-2_0_3_node_16 | 0.4 | n |  | TRUE
29 | bus_LV_2853-2_0_3_node_17 | 0.4 | n |  | TRUE
30 | bus_LV_2853-2_0_3_node_18 | 0.4 | n |  | TRUE
31 | bus_LV_2853-2_0_3_node_32 | 0.4 | n |  | TRUE
32 | bus_LV_2853-2_0_3_node_30 | 0.4 | n |  | TRUE
33 | bus_LV_2853-2_0_3_node_39 | 0.4 | n |  | TRUE
34 | bus_LV_2853-2_0_3_node_40 | 0.4 | n |  | TRUE
35 | bus_LV_2853-2_0_3_node_41 | 0.4 | n |  | TRUE
36 | bus_LV_2853-2_0_3_node_24 | 0.4 | n |  | TRUE
37 | bus_LV_2853-2_0_3_node_25 | 0.4 | n |  | TRUE
38 | bus_LV_2853-2_0_3_node_115 | 0.4 | n |  | TRUE
39 | bus_LV_2853-2_0_3_node_114 | 0.4 | n |  | TRUE
40 | bus_LV_2853-2_0_3_node_26 | 0.4 | n |  | TRUE
41 | bus_LV_2853-2_0_3_node_27 | 0.4 | n |  | TRUE
42 | bus_LV_2853-2_0_3_node_28 | 0.4 | n |  | TRUE
43 | bus_LV_2853-2_0_3_node_117 | 0.4 | n |  | TRUE
44 | bus_LV_2853-2_0_3_node_34 | 0.4 | n |  | TRUE
45 | bus_LV_2853-2_0_3_node_35 | 0.4 | n |  | TRUE
46 | bus_LV_2853-2_0_3_node_29 | 0.4 | n |  | TRUE
47 | bus_LV_2853-2_0_3_node_31 | 0.4 | n |  | TRUE
48 | bus_LV_2853-2_0_3_node_33 | 0.4 | n |  | TRUE
49 | bus_LV_2853-2_0_3_node_66 | 0.4 | n |  | TRUE
50 | bus_LV_2853-2_0_3_node_65 | 0.4 | n |  | TRUE
51 | bus_LV_2853-2_0_3_node_63 | 0.4 | n |  | TRUE
52 | bus_LV_2853-2_0_3_node_47 | 0.4 | n |  | TRUE
53 | bus_LV_2853-2_0_3_node_48 | 0.4 | n |  | TRUE
54 | bus_LV_2853-2_0_3_node_42 | 0.4 | n |  | TRUE
55 | bus_LV_2853-2_0_3_node_43 | 0.4 | n |  | TRUE
56 | bus_LV_2853-2_0_3_node_44 | 0.4 | n |  | TRUE
57 | bus_LV_2853-2_0_3_node_45 | 0.4 | n |  | TRUE
58 | bus_LV_2853-2_0_3_node_46 | 0.4 | n |  | TRUE
59 | bus_LV_2853-2_0_3_node_70 | 0.4 | n |  | TRUE
60 | bus_LV_2853-2_0_3_node_51 | 0.4 | n |  | TRUE
61 | bus_LV_2853-2_0_3_node_72 | 0.4 | n |  | TRUE
62 | bus_LV_2853-2_0_3_node_49 | 0.4 | n |  | TRUE
63 | bus_LV_2853-2_0_3_node_50 | 0.4 | n |  | TRUE
64 | bus_LV_2853-2_0_3_node_52 | 0.4 | n |  | TRUE
65 | bus_LV_2853-2_0_3_node_53 | 0.4 | n |  | TRUE
66 | bus_LV_2853-2_0_3_node_54 | 0.4 | n |  | TRUE
67 | bus_LV_2853-2_0_3_node_55 | 0.4 | n |  | TRUE
68 | bus_LV_2853-2_0_3_node_56 | 0.4 | n |  | TRUE
69 | bus_LV_2853-2_0_3_node_57 | 0.4 | n |  | TRUE
70 | bus_LV_2853-2_0_3_node_87 | 0.4 | n |  | TRUE
71 | bus_LV_2853-2_0_3_node_58 | 0.4 | n |  | TRUE
72 | bus_LV_2853-2_0_3_node_86 | 0.4 | n |  | TRUE
73 | bus_LV_2853-2_0_3_node_80 | 0.4 | n |  | TRUE
74 | bus_LV_2853-2_0_3_node_77 | 0.4 | n |  | TRUE
75 | bus_LV_2853-2_0_3_node_59 | 0.4 | n |  | TRUE
76 | bus_LV_2853-2_0_3_node_60 | 0.4 | n |  | TRUE
77 | bus_LV_2853-2_0_3_node_61 | 0.4 | n |  | TRUE
78 | bus_LV_2853-2_0_3_node_62 | 0.4 | n |  | TRUE
79 | bus_LV_2853-2_0_3_node_64 | 0.4 | n |  | TRUE
80 | bus_LV_2853-2_0_3_node_67 | 0.4 | n |  | TRUE
81 | bus_LV_2853-2_0_3_node_78 | 0.4 | n |  | TRUE
82 | bus_LV_2853-2_0_3_node_68 | 0.4 | n |  | TRUE
83 | bus_LV_2853-2_0_3_node_79 | 0.4 | n |  | TRUE
84 | bus_LV_2853-2_0_3_node_69 | 0.4 | n |  | TRUE
85 | bus_LV_2853-2_0_3_node_71 | 0.4 | n |  | TRUE
86 | bus_LV_2853-2_0_3_node_108 | 0.4 | n |  | TRUE
87 | bus_LV_2853-2_0_3_node_73 | 0.4 | n |  | TRUE
88 | bus_LV_2853-2_0_3_node_74 | 0.4 | n |  | TRUE
89 | bus_LV_2853-2_0_3_node_75 | 0.4 | n |  | TRUE
90 | bus_LV_2853-2_0_3_node_76 | 0.4 | n |  | TRUE
91 | bus_LV_2853-2_0_3_node_91 | 0.4 | n |  | TRUE
92 | bus_LV_2853-2_0_3_node_92 | 0.4 | n |  | TRUE
93 | bus_LV_2853-2_0_3_node_100 | 0.4 | n |  | TRUE
94 | bus_LV_2853-2_0_3_node_81 | 0.4 | n |  | TRUE
95 | bus_LV_2853-2_0_3_node_82 | 0.4 | n |  | TRUE
96 | bus_LV_2853-2_0_3_node_83 | 0.4 | n |  | TRUE
97 | bus_LV_2853-2_0_3_node_84 | 0.4 | n |  | TRUE
98 | bus_LV_2853-2_0_3_node_85 | 0.4 | n |  | TRUE
99 | bus_LV_2853-2_0_3_node_89 | 0.4 | n |  | TRUE
100 | bus_LV_2853-2_0_3_node_90 | 0.4 | n |  | TRUE
101 | bus_LV_2853-2_0_3_node_99 | 0.4 | n |  | TRUE
102 | bus_LV_2853-2_0_3_node_101 | 0.4 | n |  | TRUE
103 | bus_LV_2853-2_0_3_node_110 | 0.4 | n |  | TRUE
104 | bus_LV_2853-2_0_3_node_105 | 0.4 | n |  | TRUE
105 | bus_LV_2853-2_0_3_node_102 | 0.4 | n |  | TRUE
106 | bus_LV_2853-2_0_3_node_103 | 0.4 | n |  | TRUE
107 | bus_LV_2853-2_0_3_node_104 | 0.4 | n |  | TRUE
108 | bus_LV_2853-2_0_3_node_109 | 0.4 | n |  | TRUE
109 | bus_MV_298_0_node_3 | 20 | n |  | TRUE

## load
| name | bus | p_mw | q_mvar | const_z_percent | const_i_percent | sn_mva | scaling | in_service | type
0 | LV_2853-2_0_3_load_0 | 0 | 0.00023557 | 5.9038e-05 | 0 | 0 |  | 1 | TRUE | wye
1 | LV_2853-2_0_3_load_1 | 1 | 0.00092722 | 0.00023238 | 0 | 0 |  | 1 | TRUE | wye
2 | LV_2853-2_0_3_load_3 | 2 | 0.002332 | 0.00058445 | 0 | 0 |  | 1 | TRUE | wye
3 | LV_2853-2_0_3_load_19 | 3 | 0.017212 | 0.0043138 | 0 | 0 |  | 1 | TRUE | wye
4 | LV_2853-2_0_3_load_22 | 4 | 0.00237 | 0.00059397 | 0 | 0 |  | 1 | TRUE | wye
5 | LV_2853-2_0_3_load_4 | 5 | 0.00062216 | 0.00015593 | 0 | 0 |  | 1 | TRUE | wye
6 | LV_2853-2_0_3_load_5 | 6 | 0.00020586 | 5.1594e-05 | 0 | 0 |  | 1 | TRUE | wye
7 | LV_2853-2_0_3_load_6 | 7 | 0.0015331 | 0.00038423 | 0 | 0 |  | 1 | TRUE | wye
8 | LV_2853-2_0_3_load_20 | 8 | 0.0038358 | 0.00096134 | 0 | 0 |  | 1 | TRUE | wye
9 | LV_2853-2_0_3_load_23 | 9 | 0.0020204 | 0.00050636 | 0 | 0 |  | 1 | TRUE | wye
10 | LV_2853-2_0_3_load_38 | 11 | 0.0018547 | 0.00046484 | 0 | 0 |  | 1 | TRUE | wye
11 | LV_2853-2_0_3_load_7 | 12 | 0.0015993 | 0.00040082 | 0 | 0 |  | 1 | TRUE | wye
12 | LV_2853-2_0_3_load_36 | 14 | 0.00070383 | 0.0001764 | 0 | 0 |  | 1 | TRUE | wye
13 | LV_2853-2_0_3_load_9 | 15 | 0.00083345 | 0.00020888 | 0 | 0 |  | 1 | TRUE | wye
14 | LV_2853-2_0_3_load_10 | 16 | 0.0028993 | 0.00072663 | 0 | 0 |  | 1 | TRUE | wye
15 | LV_2853-2_0_3_load_95 | 17 | 0.0028305 | 0.00070939 | 0 | 0 |  | 1 | TRUE | wye
16 | LV_2853-2_0_3_load_94 | 19 | 0.001463 | 0.00036667 | 0 | 0 |  | 1 | TRUE | wye
17 | LV_2853-2_0_3_load_96 | 21 | 0.0019447 | 0.00048738 | 0 | 0 |  | 1 | TRUE | wye
18 | LV_2853-2_0_3_load_97 | 22 | 0.002647 | 0.00066339 | 0 | 0 |  | 1 | TRUE | wye
19 | LV_2853-2_0_3_load_93 | 23 | 0.0015172 | 0.00038025 | 0 | 0 |  | 1 | TRUE | wye
20 | LV_2853-2_0_3_load_112 | 24 | 0.0037047 | 0.00092849 | 0 | 0 |  | 1 | TRUE | wye
21 | LV_2853-2_0_3_load_14 | 26 | 0.0017121 | 0.0004291 | 0 | 0 |  | 1 | TRUE | wye
22 | LV_2853-2_0_3_load_15 | 27 | 0.0012983 | 0.00032537 | 0 | 0 |  | 1 | TRUE | wye
23 | LV_2853-2_0_3_load_17 | 29 | 0.00063327 | 0.00015871 | 0 | 0 |  | 1 | TRUE | wye
24 | LV_2853-2_0_3_load_18 | 30 | 0.0013081 | 0.00032783 | 0 | 0 |  | 1 | TRUE | wye
25 | LV_2853-2_0_3_load_32 | 31 | 0.001258 | 0.00031529 | 0 | 0 |  | 1 | TRUE | wye
26 | LV_2853-2_0_3_load_30 | 32 | 0.00050736 | 0.00012716 | 0 | 0 |  | 1 | TRUE | wye
27 | LV_2853-2_0_3_load_40 | 34 | 0.001385 | 0.00034712 | 0 | 0 |  | 1 | TRUE | wye
28 | LV_2853-2_0_3_load_41 | 35 | 0.0019838 | 0.00049719 | 0 | 0 |  | 1 | TRUE | wye
29 | LV_2853-2_0_3_load_25 | 37 | 0.0020063 | 0.00050283 | 0 | 0 |  | 1 | TRUE | wye
30 | LV_2853-2_0_3_load_115 | 38 | 0.0011014 | 0.00027603 | 0 | 0 |  | 1 | TRUE | wye
31 | LV_2853-2_0_3_load_114 | 39 | 0.0011777 | 0.00029517 | 0 | 0 |  | 1 | TRUE | wye
32 | LV_2853-2_0_3_load_27 | 41 | 0.00091668 | 0.00022974 | 0 | 0 |  | 1 | TRUE | wye
33 | LV_2853-2_0_3_load_28 | 42 | 0.0020642 | 0.00051734 | 0 | 0 |  | 1 | TRUE | wye
34 | LV_2853-2_0_3_load_117 | 43 | 0.0033648 | 0.00084331 | 0 | 0 |  | 1 | TRUE | wye
35 | LV_2853-2_0_3_load_34 | 44 | 0.0098037 | 0.0024571 | 0 | 0 |  | 1 | TRUE | wye
36 | LV_2853-2_0_3_load_35 | 45 | 0.0042841 | 0.0010737 | 0 | 0 |  | 1 | TRUE | wye
37 | LV_2853-2_0_3_load_29 | 46 | 0.00078061 | 0.00019564 | 0 | 0 |  | 1 | TRUE | wye
38 | LV_2853-2_0_3_load_31 | 47 | 0.0038704 | 0.00097002 | 0 | 0 |  | 1 | TRUE | wye
39 | LV_2853-2_0_3_load_65 | 50 | 0.0027097 | 0.00067912 | 0 | 0 |  | 1 | TRUE | wye
40 | LV_2853-2_0_3_load_47 | 52 | 0.002507 | 0.0006283 | 0 | 0 |  | 1 | TRUE | wye
41 | LV_2853-2_0_3_load_48 | 53 | 0.0017051 | 0.00042735 | 0 | 0 |  | 1 | TRUE | wye
42 | LV_2853-2_0_3_load_42 | 54 | 0.001575 | 0.00039473 | 0 | 0 |  | 1 | TRUE | wye
43 | LV_2853-2_0_3_load_43 | 55 | 0.0023064 | 0.00057803 | 0 | 0 |  | 1 | TRUE | wye
44 | LV_2853-2_0_3_load_44 | 56 | 0.0013522 | 0.0003389 | 0 | 0 |  | 1 | TRUE | wye
45 | LV_2853-2_0_3_load_45 | 57 | 0.0032287 | 0.00080918 | 0 | 0 |  | 1 | TRUE | wye
46 | LV_2853-2_0_3_load_46 | 58 | 0.0007775 | 0.00019486 | 0 | 0 |  | 1 | TRUE | wye
47 | LV_2853-2_0_3_load_70 | 59 | 0.0019617 | 0.00049164 | 0 | 0 |  | 1 | TRUE | wye
48 | LV_2853-2_0_3_load_51 | 60 | 0.0017609 | 0.00044132 | 0 | 0 |  | 1 | TRUE | wye
49 | LV_2853-2_0_3_load_72 | 61 | 0.0014065 | 0.00035251 | 0 | 0 |  | 1 | TRUE | wye
50 | LV_2853-2_0_3_load_49 | 62 | 0.0020757 | 0.00052022 | 0 | 0 |  | 1 | TRUE | wye
51 | LV_2853-2_0_3_load_50 | 63 | 0.001313 | 0.00032907 | 0 | 0 |  | 1 | TRUE | wye
52 | LV_2853-2_0_3_load_52 | 64 | 0.0018493 | 0.00046347 | 0 | 0 |  | 1 | TRUE | wye
53 | LV_2853-2_0_3_load_53 | 65 | 0.0028346 | 0.00071042 | 0 | 0 |  | 1 | TRUE | wye
54 | LV_2853-2_0_3_load_54 | 66 | 0.0060466 | 0.0015154 | 0 | 0 |  | 1 | TRUE | wye
55 | LV_2853-2_0_3_load_55 | 67 | 0.0021041 | 0.00052734 | 0 | 0 |  | 1 | TRUE | wye
56 | LV_2853-2_0_3_load_56 | 68 | 0.0018945 | 0.0004748 | 0 | 0 |  | 1 | TRUE | wye
57 | LV_2853-2_0_3_load_57 | 69 | 0.001768 | 0.00044311 | 0 | 0 |  | 1 | TRUE | wye
58 | LV_2853-2_0_3_load_87 | 70 | 0.0020229 | 0.00050698 | 0 | 0 |  | 1 | TRUE | wye
59 | LV_2853-2_0_3_load_58 | 71 | 0.0015351 | 0.00038473 | 0 | 0 |  | 1 | TRUE | wye
60 | LV_2853-2_0_3_load_86 | 72 | 0.0027267 | 0.00068337 | 0 | 0 |  | 1 | TRUE | wye
61 | LV_2853-2_0_3_load_80 | 73 | 0.0016241 | 0.00040703 | 0 | 0 |  | 1 | TRUE | wye
62 | LV_2853-2_0_3_load_77 | 74 | 0.0030612 | 0.00076721 | 0 | 0 |  | 1 | TRUE | wye
63 | LV_2853-2_0_3_load_59 | 75 | 0.002623 | 0.00065739 | 0 | 0 |  | 1 | TRUE | wye
64 | LV_2853-2_0_3_load_60 | 76 | 0.0024804 | 0.00062165 | 0 | 0 |  | 1 | TRUE | wye
65 | LV_2853-2_0_3_load_62 | 78 | 0.0028185 | 0.0007064 | 0 | 0 |  | 1 | TRUE | wye
66 | LV_2853-2_0_3_load_64 | 79 | 0.0016808 | 0.00042124 | 0 | 0 |  | 1 | TRUE | wye
67 | LV_2853-2_0_3_load_67 | 80 | 0.0034036 | 0.00085302 | 0 | 0 |  | 1 | TRUE | wye
68 | LV_2853-2_0_3_load_78 | 81 | 0.0014404 | 0.000361 | 0 | 0 |  | 1 | TRUE | wye
69 | LV_2853-2_0_3_load_68 | 82 | 0.0027536 | 0.00069013 | 0 | 0 |  | 1 | TRUE | wye
70 | LV_2853-2_0_3_load_69 | 84 | 0.001714 | 0.00042956 | 0 | 0 |  | 1 | TRUE | wye
71 | LV_2853-2_0_3_load_71 | 85 | 0.0011452 | 0.00028702 | 0 | 0 |  | 1 | TRUE | wye
72 | LV_2853-2_0_3_load_108 | 86 | 0.00099608 | 0.00024964 | 0 | 0 |  | 1 | TRUE | wye
73 | LV_2853-2_0_3_load_73 | 87 | 0.0023645 | 0.0005926 | 0 | 0 |  | 1 | TRUE | wye
74 | LV_2853-2_0_3_load_74 | 88 | 0.0038192 | 0.00095717 | 0 | 0 |  | 1 | TRUE | wye
75 | LV_2853-2_0_3_load_75 | 89 | 0.0020079 | 0.00050322 | 0 | 0 |  | 1 | TRUE | wye
76 | LV_2853-2_0_3_load_91 | 91 | 0.0030454 | 0.00076325 | 0 | 0 |  | 1 | TRUE | wye
77 | LV_2853-2_0_3_load_92 | 92 | 0.0014507 | 0.00036358 | 0 | 0 |  | 1 | TRUE | wye
78 | LV_2853-2_0_3_load_100 | 93 | 0.0032815 | 0.00082242 | 0 | 0 |  | 1 | TRUE | wye
79 | LV_2853-2_0_3_load_81 | 94 | 0.0051687 | 0.0012954 | 0 | 0 |  | 1 | TRUE | wye
80 | LV_2853-2_0_3_load_82 | 95 | 0.0017432 | 0.00043688 | 0 | 0 |  | 1 | TRUE | wye
81 | LV_2853-2_0_3_load_83 | 96 | 0.0043978 | 0.0011022 | 0 | 0 |  | 1 | TRUE | wye
82 | LV_2853-2_0_3_load_84 | 97 | 0.0021163 | 0.00053039 | 0 | 0 |  | 1 | TRUE | wye
83 | LV_2853-2_0_3_load_85 | 98 | 0.0044695 | 0.0011202 | 0 | 0 |  | 1 | TRUE | wye
84 | LV_2853-2_0_3_load_89 | 99 | 0.0020389 | 0.000511 | 0 | 0 |  | 1 | TRUE | wye
85 | LV_2853-2_0_3_load_90 | 100 | 0.0040141 | 0.001006 | 0 | 0 |  | 1 | TRUE | wye
86 | LV_2853-2_0_3_load_99 | 101 | 0.004276 | 0.0010717 | 0 | 0 |  | 1 | TRUE | wye
87 | LV_2853-2_0_3_load_101 | 102 | 0.00094196 | 0.00023608 | 0 | 0 |  | 1 | TRUE | wye
88 | LV_2853-2_0_3_load_110 | 103 | 0.0032799 | 0.00082203 | 0 | 0 |  | 1 | TRUE | wye
89 | LV_2853-2_0_3_load_102 | 105 | 0.0026323 | 0.00065972 | 0 | 0 |  | 1 | TRUE | wye
90 | LV_2853-2_0_3_load_103 | 106 | 0.0017232 | 0.00043188 | 0 | 0 |  | 1 | TRUE | wye
91 | LV_2853-2_0_3_load_104 | 107 | 0.00089855 | 0.0002252 | 0 | 0 |  | 1 | TRUE | wye
92 | LV_2853-2_0_3_load_109 | 108 | 0.0061715 | 0.0015467 | 0 | 0 |  | 1 | TRUE | wye

## ext_grid
| name | bus | vm_pu | va_degree | slack_weight | in_service
0 |  | 75 | 1 | 0 | 1 | TRUE

## line
| name | std_type | from_bus | to_bus | length_km | r_ohm_per_km | x_ohm_per_km | c_nf_per_km | g_us_per_km | max_i_ka | df | parallel | type | in_service
0 | LV_2853-2_0_3_line_0 |  | 0 | 1 | 0.0048155 | 0.125 | 0.08 | 261 | 0 | 0.364 | 1 | 1 | cs | TRUE
1 | LV_2853-2_0_3_line_1 |  | 1 | 2 | 0.026565 | 0.125 | 0.08 | 261 | 0 | 0.364 | 1 | 1 | cs | TRUE
2 | LV_2853-2_0_3_line_2 |  | 2 | 5 | 0.025096 | 0.125 | 0.08 | 261 | 0 | 0.364 | 1 | 1 | cs | TRUE
3 | LV_2853-2_0_3_line_3 |  | 3 | 4 | 0.054541 | 0.125 | 0.08 | 261 | 0 | 0.364 | 1 | 1 | cs | TRUE
4 | LV_2853-2_0_3_line_4 |  | 4 | 9 | 0.029276 | 0.125 | 0.08 | 261 | 0 | 0.364 | 1 | 1 | cs | TRUE
5 | LV_2853-2_0_3_line_5 |  | 4 | 36 | 0.056629 | 0.125 | 0.08 | 261 | 0 | 0.364 | 1 | 1 | cs | TRUE
6 | LV_2853-2_0_3_line_6 |  | 5 | 6 | 0.016334 | 0.125 | 0.08 | 261 | 0 | 0.364 | 1 | 1 | cs | TRUE
7 | LV_2853-2_0_3_line_7 |  | 6 | 7 | 0.037267 | 0.125 | 0.08 | 261 | 0 | 0.364 | 1 | 1 | cs | TRUE
8 | LV_2853-2_0_3_line_8 |  | 6 | 8 | 0.059051 | 0.125 | 0.08 | 261 | 0 | 0.364 | 1 | 1 | cs | TRUE
9 | LV_2853-2_0_3_line_9 |  | 8 | 9 | 0.046949 | 0.125 | 0.08 | 261 | 0 | 0.364 | 1 | 1 | cs | TRUE
10 | LV_2853-2_0_3_line_10 |  | 9 | 37 | 0.021726 | 0.125 | 0.08 | 261 | 0 | 0.364 | 1 | 1 | cs | TRUE
11 | LV_2853-2_0_3_line_11 |  | 10 | 11 | 0.013277 | 0.125 | 0.08 | 261 | 0 | 0.364 | 1 | 1 | cs | TRUE
12 | LV_2853-2_0_3_line_12 |  | 10 | 12 | 0.071372 | 0.125 | 0.08 | 261 | 0 | 0.364 | 1 | 1 | cs | TRUE
13 | LV_2853-2_0_3_line_13 |  | 11 | 49 | 0.037338 | 0.125 | 0.08 | 261 | 0 | 0.364 | 1 | 1 | cs | TRUE
14 | LV_2853-2_0_3_line_14 |  | 12 | 13 | 0.03201 | 0.125 | 0.08 | 261 | 0 | 0.364 | 1 | 1 | cs | TRUE
15 | LV_2853-2_0_3_line_15 |  | 13 | 14 | 0.030598 | 0.125 | 0.08 | 261 | 0 | 0.364 | 1 | 1 | cs | TRUE
16 | LV_2853-2_0_3_line_16 |  | 15 | 16 | 0.011224 | 0.125 | 0.08 | 261 | 0 | 0.364 | 1 | 1 | cs | TRUE
17 | LV_2853-2_0_3_line_17 |  | 16 | 17 | 0.080085 | 0.125 | 0.08 | 261 | 0 | 0.364 | 1 | 1 | cs | TRUE
18 | LV_2853-2_0_3_line_18 |  | 17 | 18 | 0.034667 | 0.125 | 0.08 | 261 | 0 | 0.364 | 1 | 1 | cs | TRUE
19 | LV_2853-2_0_3_line_19 |  | 17 | 19 | 0.026507 | 0.125 | 0.08 | 261 | 0 | 0.364 | 1 | 1 | cs | TRUE
20 | LV_2853-2_0_3_line_20 |  | 18 | 91 | 0.011598 | 0.125 | 0.08 | 261 | 0 | 0.364 | 1 | 1 | cs | TRUE
21 | LV_2853-2_0_3_line_21 |  | 18 | 101 | 0.015428 | 0.125 | 0.08 | 261 | 0 | 0.364 | 1 | 1 | cs | TRUE
22 | LV_2853-2_0_3_line_22 |  | 19 | 23 | 0.028232 | 0.125 | 0.08 | 261 | 0 | 0.364 | 1 | 1 | cs | TRUE
23 | LV_2853-2_0_3_line_23 |  | 20 | 21 | 0.0558 | 0.125 | 0.08 | 261 | 0 | 0.364 | 1 | 1 | cs | TRUE
24 | LV_2853-2_0_3_line_24 |  | 20 | 22 | 0.056061 | 0.125 | 0.08 | 261 | 0 | 0.364 | 1 | 1 | cs | TRUE
25 | LV_2853-2_0_3_line_25 |  | 20 | 23 | 0.041576 | 0.125 | 0.08 | 261 | 0 | 0.364 | 1 | 1 | cs | TRUE
26 | LV_2853-2_0_3_line_26 |  | 21 | 24 | 0.041934 | 0.125 | 0.08 | 261 | 0 | 0.364 | 1 | 1 | cs | TRUE
27 | LV_2853-2_0_3_line_27 |  | 22 | 25 | 0.0214 | 0.125 | 0.08 | 261 | 0 | 0.364 | 1 | 1 | cs | TRUE
28 | LV_2853-2_0_3_line_28 |  | 25 | 103 | 0.011383 | 0.125 | 0.08 | 261 | 0 | 0.364 | 1 | 1 | cs | TRUE
29 | LV_2853-2_0_3_line_29 |  | 25 | 104 | 0.010857 | 0.125 | 0.08 | 261 | 0 | 0.364 | 1 | 1 | cs | TRUE
30 | LV_2853-2_0_3_line_30 |  | 26 | 27 | 0.0077073 | 0.125 | 0.08 | 261 | 0 | 0.364 | 1 | 1 | cs | TRUE
31 | LV_2853-2_0_3_line_31 |  | 26 | 28 | 0.021955 | 0.125 | 0.08 | 261 | 0 | 0.364 | 1 | 1 | cs | TRUE
32 | LV_2853-2_0_3_line_32 |  | 27 | 29 | 0.0144 | 0.125 | 0.08 | 261 | 0 | 0.364 | 1 | 1 | cs | TRUE
33 | LV_2853-2_0_3_line_33 |  | 28 | 30 | 0.017822 | 0.125 | 0.08 | 261 | 0 | 0.364 | 1 | 1 | cs | TRUE
34 | LV_2853-2_0_3_line_34 |  | 29 | 31 | 0.01284 | 0.125 | 0.08 | 261 | 0 | 0.364 | 1 | 1 | cs | TRUE
35 | LV_2853-2_0_3_line_35 |  | 31 | 32 | 0.0087165 | 0.125 | 0.08 | 261 | 0 | 0.364 | 1 | 1 | cs | TRUE
36 | LV_2853-2_0_3_line_36 |  | 32 | 46 | 0.032018 | 0.125 | 0.08 | 261 | 0 | 0.364 | 1 | 1 | cs | TRUE
37 | LV_2853-2_0_3_line_37 |  | 33 | 34 | 0.020894 | 0.125 | 0.08 | 261 | 0 | 0.364 | 1 | 1 | cs | TRUE
38 | LV_2853-2_0_3_line_38 |  | 33 | 35 | 0.054219 | 0.125 | 0.08 | 261 | 0 | 0.364 | 1 | 1 | cs | TRUE
39 | LV_2853-2_0_3_line_39 |  | 34 | 52 | 0.0091913 | 0.125 | 0.08 | 261 | 0 | 0.364 | 1 | 1 | cs | TRUE
40 | LV_2853-2_0_3_line_40 |  | 36 | 40 | 0.01586 | 0.125 | 0.08 | 261 | 0 | 0.364 | 1 | 1 | cs | TRUE
41 | LV_2853-2_0_3_line_41 |  | 36 | 41 | 0.0028901 | 0.125 | 0.08 | 261 | 0 | 0.364 | 1 | 1 | cs | TRUE
42 | LV_2853-2_0_3_line_42 |  | 37 | 42 | 0.013472 | 0.125 | 0.08 | 261 | 0 | 0.364 | 1 | 1 | cs | TRUE
43 | LV_2853-2_0_3_line_43 |  | 38 | 39 | 0.01079 | 0.125 | 0.08 | 261 | 0 | 0.364 | 1 | 1 | cs | TRUE
44 | LV_2853-2_0_3_line_44 |  | 39 | 41 | 0.0064231 | 0.125 | 0.08 | 261 | 0 | 0.364 | 1 | 1 | cs | TRUE
45 | LV_2853-2_0_3_line_45 |  | 40 | 43 | 0.022589 | 0.125 | 0.08 | 261 | 0 | 0.364 | 1 | 1 | cs | TRUE
46 | LV_2853-2_0_3_line_46 |  | 42 | 44 | 0.013387 | 0.125 | 0.08 | 261 | 0 | 0.364 | 1 | 1 | cs | TRUE
47 | LV_2853-2_0_3_line_47 |  | 44 | 45 | 0.0097082 | 0.125 | 0.08 | 261 | 0 | 0.364 | 1 | 1 | cs | TRUE
48 | LV_2853-2_0_3_line_48 |  | 45 | 49 | 0.012317 | 0.125 | 0.08 | 261 | 0 | 0.364 | 1 | 1 | cs | TRUE
49 | LV_2853-2_0_3_line_49 |  | 46 | 47 | 0.021393 | 0.125 | 0.08 | 261 | 0 | 0.364 | 1 | 1 | cs | TRUE
50 | LV_2853-2_0_3_line_50 |  | 47 | 48 | 0.031513 | 0.125 | 0.08 | 261 | 0 | 0.364 | 1 | 1 | cs | TRUE
51 | LV_2853-2_0_3_line_51 |  | 48 | 49 | 0.024288 | 0.125 | 0.08 | 261 | 0 | 0.364 | 1 | 1 | cs | TRUE
52 | LV_2853-2_0_3_line_52 |  | 48 | 50 | 0.020123 | 0.125 | 0.08 | 261 | 0 | 0.364 | 1 | 1 | cs | TRUE
53 | LV_2853-2_0_3_line_53 |  | 50 | 51 | 0.033049 | 0.125 | 0.08 | 261 | 0 | 0.364 | 1 | 1 | cs | TRUE
54 | LV_2853-2_0_3_line_54 |  | 51 | 80 | 0.012725 | 0.125 | 0.08 | 261 | 0 | 0.364 | 1 | 1 | cs | TRUE
55 | LV_2853-2_0_3_line_55 |  | 51 | 77 | 0.001857 | 0.125 | 0.08 | 261 | 0 | 0.364 | 1 | 1 | cs | TRUE
56 | LV_2853-2_0_3_line_56 |  | 52 | 53 | 0.0050814 | 0.125 | 0.08 | 261 | 0 | 0.364 | 1 | 1 | cs | TRUE
57 | LV_2853-2_0_3_line_57 |  | 53 | 63 | 0.019706 | 0.125 | 0.08 | 261 | 0 | 0.364 | 1 | 1 | cs | TRUE
58 | LV_2853-2_0_3_line_58 |  | 54 | 55 | 0.014601 | 0.125 | 0.08 | 261 | 0 | 0.364 | 1 | 1 | cs | TRUE
59 | LV_2853-2_0_3_line_59 |  | 54 | 56 | 0.0050988 | 0.125 | 0.08 | 261 | 0 | 0.364 | 1 | 1 | cs | TRUE
60 | LV_2853-2_0_3_line_60 |  | 55 | 57 | 0.0048444 | 0.125 | 0.08 | 261 | 0 | 0.364 | 1 | 1 | cs | TRUE
61 | LV_2853-2_0_3_line_61 |  | 56 | 58 | 0.0079952 | 0.125 | 0.08 | 261 | 0 | 0.364 | 1 | 1 | cs | TRUE
62 | LV_2853-2_0_3_line_62 |  | 57 | 59 | 0.024491 | 0.125 | 0.08 | 261 | 0 | 0.364 | 1 | 1 | cs | TRUE
63 | LV_2853-2_0_3_line_63 |  | 58 | 60 | 0.0077455 | 0.125 | 0.08 | 261 | 0 | 0.364 | 1 | 1 | cs | TRUE
64 | LV_2853-2_0_3_line_64 |  | 59 | 61 | 3.9691e-05 | 0.125 | 0.08 | 261 | 0 | 0.364 | 1 | 1 | cs | TRUE
65 | LV_2853-2_0_3_line_65 |  | 60 | 62 | 0.010853 | 0.125 | 0.08 | 261 | 0 | 0.364 | 1 | 1 | cs | TRUE
66 | LV_2853-2_0_3_line_66 |  | 61 | 78 | 0.030059 | 0.125 | 0.08 | 261 | 0 | 0.364 | 1 | 1 | cs | TRUE
67 | LV_2853-2_0_3_line_67 |  | 62 | 63 | 0.0022533 | 0.125 | 0.08 | 261 | 0 | 0.364 | 1 | 1 | cs | TRUE
68 | LV_2853-2_0_3_line_68 |  | 64 | 65 | 0.028706 | 0.125 | 0.08 | 261 | 0 | 0.364 | 1 | 1 | cs | TRUE
69 | LV_2853-2_0_3_line_69 |  | 64 | 66 | 0.001533 | 0.125 | 0.08 | 261 | 0 | 0.364 | 1 | 1 | cs | TRUE
70 | LV_2853-2_0_3_line_70 |  | 65 | 67 | 0.021706 | 0.125 | 0.08 | 261 | 0 | 0.364 | 1 | 1 | cs | TRUE
71 | LV_2853-2_0_3_line_71 |  | 66 | 68 | 0.03364 | 0.125 | 0.08 | 261 | 0 | 0.364 | 1 | 1 | cs | TRUE
72 | LV_2853-2_0_3_line_72 |  | 67 | 69 | 0.0080346 | 0.125 | 0.08 | 261 | 0 | 0.364 | 1 | 1 | cs | TRUE
73 | LV_2853-2_0_3_line_73 |  | 68 | 70 | 0.0092288 | 0.125 | 0.08 | 261 | 0 | 0.364 | 1 | 1 | cs | TRUE
74 | LV_2853-2_0_3_line_74 |  | 69 | 71 | 0.018528 | 0.125 | 0.08 | 261 | 0 | 0.364 | 1 | 1 | cs | TRUE
75 | LV_2853-2_0_3_line_75 |  | 70 | 72 | 0.018988 | 0.125 | 0.08 | 261 | 0 | 0.364 | 1 | 1 | cs | TRUE
76 | LV_2853-2_0_3_line_76 |  | 71 | 73 | 0.0011013 | 0.125 | 0.08 | 261 | 0 | 0.364 | 1 | 1 | cs | TRUE
77 | LV_2853-2_0_3_line_77 |  | 73 | 74 | 0.018707 | 0.125 | 0.08 | 261 | 0 | 0.364 | 1 | 1 | cs | TRUE
78 | LV_2853-2_0_3_line_78 |  | 74 | 89 | 0.0058104 | 0.125 | 0.08 | 261 | 0 | 0.364 | 1 | 1 | cs | TRUE
79 | LV_2853-2_0_3_line_79 |  | 75 | 76 | 0.023059 | 0.125 | 0.08 | 261 | 0 | 0.364 | 1 | 1 | cs | TRUE
80 | LV_2853-2_0_3_line_80 |  | 75 | 77 | 0.01275 | 0.125 | 0.08 | 261 | 0 | 0.364 | 1 | 2 | cs | TRUE
81 | LV_2853-2_0_3_line_81 |  | 76 | 78 | 0.024747 | 0.125 | 0.08 | 261 | 0 | 0.364 | 1 | 1 | cs | TRUE
82 | LV_2853-2_0_3_line_82 |  | 77 | 79 | 0.01637 | 0.125 | 0.08 | 261 | 0 | 0.364 | 1 | 1 | cs | TRUE
83 | LV_2853-2_0_3_line_83 |  | 79 | 81 | 0.023856 | 0.125 | 0.08 | 261 | 0 | 0.364 | 1 | 1 | cs | TRUE
84 | LV_2853-2_0_3_line_84 |  | 80 | 82 | 0.025404 | 0.125 | 0.08 | 261 | 0 | 0.364 | 1 | 1 | cs | TRUE
85 | LV_2853-2_0_3_line_85 |  | 81 | 83 | 0.014049 | 0.125 | 0.08 | 261 | 0 | 0.364 | 1 | 1 | cs | TRUE
86 | LV_2853-2_0_3_line_86 |  | 82 | 84 | 0.033581 | 0.125 | 0.08 | 261 | 0 | 0.364 | 1 | 1 | cs | TRUE
87 | LV_2853-2_0_3_line_87 |  | 83 | 92 | 0.018734 | 0.125 | 0.08 | 261 | 0 | 0.364 | 1 | 1 | cs | TRUE
88 | LV_2853-2_0_3_line_88 |  | 83 | 90 | 0.005824 | 0.125 | 0.08 | 261 | 0 | 0.364 | 1 | 1 | cs | TRUE
89 | LV_2853-2_0_3_line_89 |  | 84 | 85 | 0.0036107 | 0.125 | 0.08 | 261 | 0 | 0.364 | 1 | 1 | cs | TRUE
90 | LV_2853-2_0_3_line_90 |  | 85 | 86 | 0.024769 | 0.125 | 0.08 | 261 | 0 | 0.364 | 1 | 1 | cs | TRUE
91 | LV_2853-2_0_3_line_91 |  | 87 | 88 | 0.019025 | 0.125 | 0.08 | 261 | 0 | 0.364 | 1 | 1 | cs | TRUE
92 | LV_2853-2_0_3_line_92 |  | 87 | 89 | 0.027481 | 0.125 | 0.08 | 261 | 0 | 0.364 | 1 | 1 | cs | TRUE
93 | LV_2853-2_0_3_line_93 |  | 88 | 90 | 0.016045 | 0.125 | 0.08 | 261 | 0 | 0.364 | 1 | 1 | cs | TRUE
94 | LV_2853-2_0_3_line_94 |  | 90 | 91 | 0.039191 | 0.125 | 0.08 | 261 | 0 | 0.364 | 1 | 1 | cs | TRUE
95 | LV_2853-2_0_3_line_95 |  | 92 | 93 | 0.0089715 | 0.125 | 0.08 | 261 | 0 | 0.364 | 1 | 1 | cs | TRUE
96 | LV_2853-2_0_3_line_96 |  | 93 | 102 | 0.023292 | 0.125 | 0.08 | 261 | 0 | 0.364 | 1 | 1 | cs | TRUE
97 | LV_2853-2_0_3_line_97 |  | 94 | 95 | 0.023389 | 0.125 | 0.08 | 261 | 0 | 0.364 | 1 | 1 | cs | TRUE
98 | LV_2853-2_0_3_line_98 |  | 94 | 96 | 0.025389 | 0.125 | 0.08 | 261 | 0 | 0.364 | 1 | 1 | cs | TRUE
99 | LV_2853-2_0_3_line_99 |  | 95 | 97 | 0.028785 | 0.125 | 0.08 | 261 | 0 | 0.364 | 1 | 1 | cs | TRUE
100 | LV_2853-2_0_3_line_100 |  | 96 | 98 | 0.029857 | 0.125 | 0.08 | 261 | 0 | 0.364 | 1 | 1 | cs | TRUE
101 | LV_2853-2_0_3_line_101 |  | 97 | 99 | 0.040515 | 0.125 | 0.08 | 261 | 0 | 0.364 | 1 | 1 | cs | TRUE
102 | LV_2853-2_0_3_line_102 |  | 99 | 100 | 0.024631 | 0.125 | 0.08 | 261 | 0 | 0.364 | 1 | 1 | cs | TRUE
103 | LV_2853-2_0_3_line_103 |  | 100 | 101 | 0.026009 | 0.125 | 0.08 | 261 | 0 | 0.364 | 1 | 1 | cs | TRUE
104 | LV_2853-2_0_3_line_104 |  | 102 | 105 | 0.027928 | 0.125 | 0.08 | 261 | 0 | 0.364 | 1 | 1 | cs | TRUE
105 | LV_2853-2_0_3_line_105 |  | 103 | 108 | 0.017348 | 0.125 | 0.08 | 261 | 0 | 0.364 | 1 | 1 | cs | TRUE
106 | LV_2853-2_0_3_line_106 |  | 104 | 107 | 0.015861 | 0.125 | 0.08 | 261 | 0 | 0.364 | 1 | 1 | cs | TRUE
107 | LV_2853-2_0_3_line_107 |  | 105 | 106 | 0.0083691 | 0.125 | 0.08 | 261 | 0 | 0.364 | 1 | 1 | cs | TRUE

## trafo
| name | std_type | hv_bus | lv_bus | sn_mva | vn_hv_kv | vn_lv_kv | vk_percent | vkr_percent | pfe_kw | i0_percent | shift_degree | tap_side | tap_neutral | tap_min | tap_max | tap_step_percent | tap_step_degree | tap_pos | tap_phase_shifter | parallel | df | in_service
0 | LV_2853-2_0_3_trafo_59 | 0.63 MVA 20/0.4 kV | 109 | 75 | 0.63 | 20 | 0.4 | 6 | 1.206 | 1.65 | 0.2619 | 150 | hv | 0 | -2 | 2 | 2.5 | 0 | 0 | FALSE | 1 | 1 | TRUE

## line_geodata
| x0 | y0 | x1 | y1 | x2 | y2 | x3 | y3 | x4 | y4
0 | 2630475.5731 | 1263712.3309 | 2630471.1566 | 1263714.2503
1 | 2630471.1566 | 1263714.2503 | 2630470.059 | 1263714.7273 | 2630447.3287 | 1263725.9903
2 | 2630424.8295 | 1263737.1066 | 2630434.1249 | 1263732.5328 | 2630447.3287 | 1263725.9903
3 | 2630461.1514 | 1263839.8482 | 2630480.8092 | 1263788.9732
4 | 2630432.9755 | 1263847.7981 | 2630461.1514 | 1263839.8482
5 | 2630516.7986 | 1263834.7186 | 2630499.9557 | 1263832.3301 | 2630476.3658 | 1263835.5554 | 2630461.1514 | 1263839.8482
6 | 2630410.1738 | 1263744.3181 | 2630424.8295 | 1263737.1066
7 | 2630410.1738 | 1263744.3181 | 2630391.4112 | 1263753.5504 | 2630381.1142 | 1263758.2453 | 2630376.6032 | 1263760.4905
8 | 2630424.2519 | 1263801.6663 | 2630410.1738 | 1263744.3181
9 | 2630432.9755 | 1263847.7981 | 2630424.2519 | 1263801.6663
10 | 2630432.9755 | 1263847.7981 | 2630412.0656 | 1263853.6978
11 | 2630354.1035 | 1263817.5483 | 2630356.9667 | 1263830.5128
12 | 2630354.1035 | 1263817.5483 | 2630297.1059 | 1263774.5927
13 | 2630365.019 | 1263866.9722 | 2630356.9667 | 1263830.5128
14 | 2630265.1102 | 1263775.2744 | 2630289.7996 | 1263775.0226 | 2630297.1059 | 1263774.5927
15 | 2630265.1102 | 1263775.2744 | 2630266.0375 | 1263805.8583
16 | 2630398.655 | 1264113.3674 | 2630405.1937 | 1264104.2442
17 | 2630390.0569 | 1264025.6027 | 2630405.1937 | 1264104.2442
18 | 2630355.5642 | 1264029.0594 | 2630373.9185 | 1264027.4079 | 2630390.0569 | 1264025.6027
19 | 2630390.0569 | 1264025.6027 | 2630416.3998 | 1264022.6561
20 | 2630355.5642 | 1264029.0594 | 2630354.4162 | 1264017.5187
21 | 2630355.5642 | 1264029.0594 | 2630340.1988 | 1264030.4435
22 | 2630444.4916 | 1264019.8618 | 2630427.3299 | 1264021.4334 | 2630416.3998 | 1264022.6561
23 | 2630485.9282 | 1264017.3319 | 2630496.1086 | 1264016.2058 | 2630541.532 | 1264019.7006
24 | 2630485.9282 | 1264017.3319 | 2630491.7449 | 1264005.1311 | 2630500.6903 | 1263989.3772 | 2630513.5579 | 1263969.5296 | 2630514.0101 | 1263968.9009
25 | 2630485.9282 | 1264017.3319 | 2630476.1849 | 1264016.9593 | 2630444.4916 | 1264019.8618
26 | 2630541.532 | 1264019.7006 | 2630583.3428 | 1264022.9175
27 | 2630526.5066 | 1263951.5282 | 2630514.0101 | 1263968.9009
28 | 2630526.5066 | 1263951.5282 | 2630535.3366 | 1263944.3449
29 | 2630526.5066 | 1263951.5282 | 2630516.8396 | 1263946.5304
30 | 2630213.529 | 1263881.15 | 2630221.1892 | 1263882.0011
31 | 2630194.1633 | 1263871.3573 | 2630202.8909 | 1263877.5061 | 2630212.2871 | 1263881.012 | 2630213.529 | 1263881.15
32 | 2630235.5137 | 1263883.3504 | 2630233.4758 | 1263883.3662 | 2630221.1892 | 1263882.0011
33 | 2630194.1633 | 1263871.3573 | 2630180.5035 | 1263876.8693 | 2630177.7324 | 1263878.2406
34 | 2630235.5137 | 1263883.3504 | 2630248.3533 | 1263883.2508
35 | 2630257.0561 | 1263882.8947 | 2630253.3442 | 1263883.212 | 2630248.3533 | 1263883.2508
36 | 2630288.9581 | 1263880.1671 | 2630257.0561 | 1263882.8947
37 | 2630146.8735 | 1263895.133 | 2630152.9405 | 1263907.606 | 2630157.3488 | 1263913.0742
38 | 2630146.8735 | 1263895.133 | 2630129.1497 | 1263906.0171 | 2630111.2448 | 1263922.8935 | 2630106.3563 | 1263930.229
39 | 2630157.3488 | 1263913.0742 | 2630163.1176 | 1263920.2297
40 | 2630516.7986 | 1263834.7186 | 2630515.8057 | 1263850.5467
41 | 2630516.7986 | 1263834.7186 | 2630519.6599 | 1263835.1253
42 | 2630399.1003 | 1263857.356 | 2630412.0656 | 1263853.6978
43 | 2630526.0192 | 1263836.0292 | 2630534.5747 | 1263837.2453 | 2630536.4673 | 1263838.2611
44 | 2630519.6599 | 1263835.1253 | 2630526.0192 | 1263836.0292
45 | 2630515.8057 | 1263850.5467 | 2630518.9951 | 1263854.2102 | 2630520.639 | 1263859.6558 | 2630520.3108 | 1263864.8911 | 2630518.5898 | 1263871.4757
46 | 2630399.1003 | 1263857.356 | 2630386.2166 | 1263860.9912
47 | 2630376.8731 | 1263863.6275 | 2630386.2166 | 1263860.9912
48 | 2630365.019 | 1263866.9722 | 2630376.8731 | 1263863.6275
49 | 2630288.9581 | 1263880.1671 | 2630295.4325 | 1263879.6135 | 2630310.1182 | 1263877.1228
50 | 2630341.1874 | 1263871.8534 | 2630310.1182 | 1263877.1228
51 | 2630365.019 | 1263866.9722 | 2630357.6049 | 1263869.0689 | 2630341.1874 | 1263871.8534
52 | 2630341.1874 | 1263871.8534 | 2630345.3519 | 1263891.541
53 | 2630352.8434 | 1263923.7273 | 2630346.989 | 1263899.2801 | 2630345.3519 | 1263891.541
54 | 2630352.8434 | 1263923.7273 | 2630361.1635 | 1263922.6469 | 2630365.3644 | 1263921.5759
55 | 2630352.8434 | 1263923.7273 | 2630350.997 | 1263923.9735
56 | 2630163.1176 | 1263920.2297 | 2630166.3068 | 1263924.1857 | 2630166.3068 | 1263924.1857
57 | 2630166.3068 | 1263924.1857 | 2630183.7345 | 1263933.3831
58 | 2630217.0056 | 1263935.7952 | 2630231.529 | 1263934.2929
59 | 2630217.0056 | 1263935.7952 | 2630213.9188 | 1263936.1145 | 2630211.9233 | 1263936.1087
60 | 2630231.529 | 1263934.2929 | 2630236.1477 | 1263933.8152 | 2630236.3484 | 1263933.8042
61 | 2630203.9282 | 1263936.0856 | 2630211.9233 | 1263936.1087
62 | 2630260.8032 | 1263932.4668 | 2630236.3484 | 1263933.8042
63 | 2630203.9282 | 1263936.0856 | 2630196.1827 | 1263936.0632
64 | 2630260.8429 | 1263932.4647 | 2630260.8032 | 1263932.4668
65 | 2630185.7273 | 1263934.4348 | 2630188.7724 | 1263936.0418 | 2630196.1827 | 1263936.0632
66 | 2630290.8568 | 1263930.8233 | 2630260.8429 | 1263932.4647
67 | 2630185.7273 | 1263934.4348 | 2630183.7345 | 1263933.3831
68 | 2630186.1912 | 1263989.6867 | 2630199.2427 | 1263991.7452 | 2630214.7314 | 1263991.3904
69 | 2630186.1912 | 1263989.6867 | 2630184.6769 | 1263989.4478
70 | 2630236.33 | 1263989.4468 | 2630221.0706 | 1263991.2451 | 2630214.7314 | 1263991.3904
71 | 2630151.4955 | 1263984.2655 | 2630159.8152 | 1263984.7283 | 2630182.3413 | 1263989.0794 | 2630184.6769 | 1263989.4478
72 | 2630236.33 | 1263989.4468 | 2630243.2256 | 1263988.6342 | 2630244.3123 | 1263988.5347
73 | 2630151.4955 | 1263984.2655 | 2630144.8549 | 1263983.896 | 2630142.4623 | 1263984.8558
74 | 2630262.7629 | 1263986.8465 | 2630244.3123 | 1263988.5347
75 | 2630124.8765 | 1263992.0068 | 2630125.8602 | 1263991.5158 | 2630142.4623 | 1263984.8558
76 | 2630262.7629 | 1263986.8465 | 2630263.8597 | 1263986.7462
77 | 2630282.4906 | 1263985.0631 | 2630266.7038 | 1263986.4859 | 2630263.8597 | 1263986.7462
78 | 2630282.4906 | 1263985.0631 | 2630288.2775 | 1263984.5415
79 | 2630338.3529 | 1263925.6157 | 2630315.4855 | 1263928.5856
80 | 2630350.997 | 1263923.9735 | 2630338.3529 | 1263925.6157
81 | 2630315.4855 | 1263928.5856 | 2630303.6391 | 1263930.1242 | 2630290.8568 | 1263930.8233
82 | 2630350.997 | 1263923.9735 | 2630352.6125 | 1263940.2632
83 | 2630352.6125 | 1263940.2632 | 2630354.9669 | 1263964.0031
84 | 2630365.3644 | 1263921.5759 | 2630389.9809 | 1263915.3
85 | 2630356.3534 | 1263977.9832 | 2630354.9669 | 1263964.0031
86 | 2630389.9809 | 1263915.3 | 2630407.1645 | 1263910.9191 | 2630422.6196 | 1263907.411
87 | 2630356.3534 | 1263977.9832 | 2630374.8516 | 1263975.0205
88 | 2630356.3534 | 1263977.9832 | 2630350.5366 | 1263978.5205
89 | 2630426.1407 | 1263906.6118 | 2630422.6196 | 1263907.411
90 | 2630426.1407 | 1263906.6118 | 2630450.2956 | 1263901.1289
91 | 2630315.6226 | 1263981.8123 | 2630323.306 | 1263981.0272 | 2630334.5595 | 1263979.9912
92 | 2630315.6226 | 1263981.8123 | 2630293.6703 | 1263984.0554 | 2630288.2775 | 1263984.5415
93 | 2630350.5366 | 1263978.5205 | 2630334.5595 | 1263979.9912
94 | 2630350.5366 | 1263978.5205 | 2630354.4162 | 1264017.5187
95 | 2630383.7102 | 1263973.6017 | 2630374.8516 | 1263975.0205
96 | 2630383.7102 | 1263973.6017 | 2630395.5026 | 1263971.713 | 2630406.628 | 1263969.469
97 | 2630197.5862 | 1264044.6859 | 2630220.8263 | 1264042.0521
98 | 2630197.5862 | 1264044.6859 | 2630192.7114 | 1264045.2383 | 2630172.2312 | 1264045.5735
99 | 2630220.8263 | 1264042.0521 | 2630221.3462 | 1264041.9932 | 2630249.4347 | 1264038.8674
100 | 2630143.8569 | 1264037.247 | 2630149.778 | 1264040.5385 | 2630169.9204 | 1264045.6113 | 2630172.2312 | 1264045.5735
101 | 2630249.4347 | 1264038.8674 | 2630250.3876 | 1264038.7614 | 2630274.0082 | 1264036.7029 | 2630289.7819 | 1264035.1933
102 | 2630289.7819 | 1264035.1933 | 2630314.3009 | 1264032.8469
103 | 2630340.1988 | 1264030.4435 | 2630326.8348 | 1264031.6474 | 2630314.3009 | 1264032.8469
104 | 2630406.628 | 1263969.469 | 2630424.7465 | 1263965.8145 | 2630434.0001 | 1263963.9229
105 | 2630550.9788 | 1263937.7558 | 2630550.9788 | 1263937.7558 | 2630544.5939 | 1263938.9126 | 2630539.5451 | 1263940.9213 | 2630535.3366 | 1263944.3449
106 | 2630516.8396 | 1263946.5304 | 2630501.3201 | 1263949.8052
107 | 2630442.1996 | 1263962.2467 | 2630434.0001 | 1263963.9229

## bus_geodata
| x | y | coords
0 | 2630475.5731 | 1263712.3309
1 | 2630471.1566 | 1263714.2503
2 | 2630447.3287 | 1263725.9903
3 | 2630480.8092 | 1263788.9732
4 | 2630461.1514 | 1263839.8482
5 | 2630424.8295 | 1263737.1066
6 | 2630410.1738 | 1263744.3181
7 | 2630376.6032 | 1263760.4905
8 | 2630424.2519 | 1263801.6663
9 | 2630432.9755 | 1263847.7981
10 | 2630354.1035 | 1263817.5483
11 | 2630356.9667 | 1263830.5128
12 | 2630297.1059 | 1263774.5927
13 | 2630265.1102 | 1263775.2744
14 | 2630266.0375 | 1263805.8583
15 | 2630398.655 | 1264113.3674
16 | 2630405.1937 | 1264104.2442
17 | 2630390.0569 | 1264025.6027
18 | 2630355.5642 | 1264029.0594
19 | 2630416.3998 | 1264022.6561
20 | 2630485.9282 | 1264017.3319
21 | 2630541.532 | 1264019.7006
22 | 2630514.0101 | 1263968.9009
23 | 2630444.4916 | 1264019.8618
24 | 2630583.3428 | 1264022.9175
25 | 2630526.5066 | 1263951.5282
26 | 2630213.529 | 1263881.15
27 | 2630221.1892 | 1263882.0011
28 | 2630194.1633 | 1263871.3573
29 | 2630235.5137 | 1263883.3504
30 | 2630177.7324 | 1263878.2406
31 | 2630248.3533 | 1263883.2508
32 | 2630257.0561 | 1263882.8947
33 | 2630146.8735 | 1263895.133
34 | 2630157.3488 | 1263913.0742
35 | 2630106.3563 | 1263930.229
36 | 2630516.7986 | 1263834.7186
37 | 2630412.0656 | 1263853.6978
38 | 2630536.4673 | 1263838.2611
39 | 2630526.0192 | 1263836.0292
40 | 2630515.8057 | 1263850.5467
41 | 2630519.6599 | 1263835.1253
42 | 2630399.1003 | 1263857.356
43 | 2630518.5898 | 1263871.4757
44 | 2630386.2166 | 1263860.9912
45 | 2630376.8731 | 1263863.6275
46 | 2630288.9581 | 1263880.1671
47 | 2630310.1182 | 1263877.1228
48 | 2630341.1874 | 1263871.8534
49 | 2630365.019 | 1263866.9722
50 | 2630345.3519 | 1263891.541
51 | 2630352.8434 | 1263923.7273
52 | 2630163.1176 | 1263920.2297
53 | 2630166.3068 | 1263924.1857
54 | 2630217.0056 | 1263935.7952
55 | 2630231.529 | 1263934.2929
56 | 2630211.9233 | 1263936.1087
57 | 2630236.3484 | 1263933.8042
58 | 2630203.9282 | 1263936.0856
59 | 2630260.8032 | 1263932.4668
60 | 2630196.1827 | 1263936.0632
61 | 2630260.8429 | 1263932.4647
62 | 2630185.7273 | 1263934.4348
63 | 2630183.7345 | 1263933.3831
64 | 2630186.1912 | 1263989.6867
65 | 2630214.7314 | 1263991.3904
66 | 2630184.6769 | 1263989.4478
67 | 2630236.33 | 1263989.4468
68 | 2630151.4955 | 1263984.2655
69 | 2630244.3123 | 1263988.5347
70 | 2630142.4623 | 1263984.8558
71 | 2630262.7629 | 1263986.8465
72 | 2630124.8765 | 1263992.0068
73 | 2630263.8597 | 1263986.7462
74 | 2630282.4906 | 1263985.0631
75 | 2630338.3529 | 1263925.6157
76 | 2630315.4855 | 1263928.5856
77 | 2630350.997 | 1263923.9735
78 | 2630290.8568 | 1263930.8233
79 | 2630352.6125 | 1263940.2632
80 | 2630365.3644 | 1263921.5759
81 | 2630354.9669 | 1263964.0031
82 | 2630389.9809 | 1263915.3
83 | 2630356.3534 | 1263977.9832
84 | 2630422.6196 | 1263907.411
85 | 2630426.1407 | 1263906.6118
86 | 2630450.2956 | 1263901.1289
87 | 2630315.6226 | 1263981.8123
88 | 2630334.5595 | 1263979.9912
89 | 2630288.2775 | 1263984.5415
90 | 2630350.5366 | 1263978.5205
91 | 2630354.4162 | 1264017.5187
92 | 2630374.8516 | 1263975.0205
93 | 2630383.7102 | 1263973.6017
94 | 2630197.5862 | 1264044.6859
95 | 2630220.8263 | 1264042.0521
96 | 2630172.2312 | 1264045.5735
97 | 2630249.4347 | 1264038.8674
98 | 2630143.8569 | 1264037.247
99 | 2630289.7819 | 1264035.1933
100 | 2630314.3009 | 1264032.8469
101 | 2630340.1988 | 1264030.4435
102 | 2630406.628 | 1263969.469
103 | 2630535.3366 | 1263944.3449
104 | 2630516.8396 | 1263946.5304
105 | 2630434.0001 | 1263963.9229
106 | 2630442.1996 | 1263962.2467
107 | 2630501.3201 | 1263949.8052
108 | 2630550.9788 | 1263937.7558
109 | 2630350.997 | 1263923.9735

## line_std_types
| c_nf_per_km | r_ohm_per_km | x_ohm_per_km | max_i_ka | type | q_mm2 | alpha | voltage_rating
NAYY 4x50 SE | 210 | 0.642 | 0.083 | 0.142 | cs | 50 | 0.00403 | LV
NAYY 4x120 SE | 264 | 0.225 | 0.08 | 0.242 | cs | 120 | 0.00403 | LV
NAYY 4x150 SE | 261 | 0.208 | 0.08 | 0.27 | cs | 150 | 0.00403 | LV
NA2XS2Y 1x95 RM/25 12/20 kV | 216 | 0.313 | 0.132 | 0.252 | cs | 95 | 0.00403 | MV
NA2XS2Y 1x185 RM/25 12/20 kV | 273 | 0.161 | 0.117 | 0.362 | cs | 185 | 0.00403 | MV
NA2XS2Y 1x240 RM/25 12/20 kV | 304 | 0.122 | 0.112 | 0.421 | cs | 240 | 0.00403 | MV
NA2XS2Y 1x95 RM/25 6/10 kV | 315 | 0.313 | 0.123 | 0.249 | cs | 95 | 0.00403 | MV
NA2XS2Y 1x185 RM/25 6/10 kV | 406 | 0.161 | 0.11 | 0.358 | cs | 185 | 0.00403 | MV
NA2XS2Y 1x240 RM/25 6/10 kV | 456 | 0.122 | 0.105 | 0.416 | cs | 240 | 0.00403 | MV
NA2XS2Y 1x150 RM/25 12/20 kV | 250 | 0.206 | 0.116 | 0.319 | cs | 150 | 0.00403 | MV
NA2XS2Y 1x120 RM/25 12/20 kV | 230 | 0.253 | 0.119 | 0.283 | cs | 120 | 0.00403 | MV
NA2XS2Y 1x70 RM/25 12/20 kV | 190 | 0.443 | 0.132 | 0.22 | cs | 70 | 0.00403 | MV
NA2XS2Y 1x150 RM/25 6/10 kV | 360 | 0.206 | 0.11 | 0.315 | cs | 150 | 0.00403 | MV
NA2XS2Y 1x120 RM/25 6/10 kV | 340 | 0.253 | 0.113 | 0.28 | cs | 120 | 0.00403 | MV
NA2XS2Y 1x70 RM/25 6/10 kV | 280 | 0.443 | 0.123 | 0.217 | cs | 70 | 0.00403 | MV
N2XS(FL)2Y 1x120 RM/35 64/110 kV | 112 | 0.153 | 0.166 | 0.366 | cs | 120 | 0.00393 | HV
N2XS(FL)2Y 1x185 RM/35 64/110 kV | 125 | 0.099 | 0.156 | 0.457 | cs | 185 | 0.00393 | HV
N2XS(FL)2Y 1x240 RM/35 64/110 kV | 135 | 0.075 | 0.149 | 0.526 | cs | 240 | 0.00393 | HV
N2XS(FL)2Y 1x300 RM/35 64/110 kV | 144 | 0.06 | 0.144 | 0.588 | cs | 300 | 0.00393 | HV
15-AL1/3-ST1A 0.4 | 11 | 1.8769 | 0.35 | 0.105 | ol | 16 | 0.00403 | LV
24-AL1/4-ST1A 0.4 | 11.25 | 1.2012 | 0.335 | 0.14 | ol | 24 | 0.00403 | LV
48-AL1/8-ST1A 0.4 | 12.2 | 0.5939 | 0.3 | 0.21 | ol | 48 | 0.00403 | LV
94-AL1/15-ST1A 0.4 | 13.2 | 0.306 | 0.29 | 0.35 | ol | 94 | 0.00403 | LV
34-AL1/6-ST1A 10.0 | 9.7 | 0.8342 | 0.36 | 0.17 | ol | 34 | 0.00403 | MV
48-AL1/8-ST1A 10.0 | 10.1 | 0.5939 | 0.35 | 0.21 | ol | 48 | 0.00403 | MV
70-AL1/11-ST1A 10.0 | 10.4 | 0.4132 | 0.339 | 0.29 | ol | 70 | 0.00403 | MV
94-AL1/15-ST1A 10.0 | 10.75 | 0.306 | 0.33 | 0.35 | ol | 94 | 0.00403 | MV
122-AL1/20-ST1A 10.0 | 11.1 | 0.2376 | 0.323 | 0.41 | ol | 122 | 0.00403 | MV
149-AL1/24-ST1A 10.0 | 11.25 | 0.194 | 0.315 | 0.47 | ol | 149 | 0.00403 | MV
34-AL1/6-ST1A 20.0 | 9.15 | 0.8342 | 0.382 | 0.17 | ol | 34 | 0.00403 | MV
48-AL1/8-ST1A 20.0 | 9.5 | 0.5939 | 0.372 | 0.21 | ol | 48 | 0.00403 | MV
70-AL1/11-ST1A 20.0 | 9.7 | 0.4132 | 0.36 | 0.29 | ol | 70 | 0.00403 | MV
94-AL1/15-ST1A 20.0 | 10 | 0.306 | 0.35 | 0.35 | ol | 94 | 0.00403 | MV
122-AL1/20-ST1A 20.0 | 10.3 | 0.2376 | 0.344 | 0.41 | ol | 122 | 0.00403 | MV
149-AL1/24-ST1A 20.0 | 10.5 | 0.194 | 0.337 | 0.47 | ol | 149 | 0.00403 | MV
184-AL1/30-ST1A 20.0 | 10.75 | 0.1571 | 0.33 | 0.535 | ol | 184 | 0.00403 | MV
243-AL1/39-ST1A 20.0 | 11 | 0.1188 | 0.32 | 0.645 | ol | 243 | 0.00403 | MV
48-AL1/8-ST1A 110.0 | 8 | 0.5939 | 0.46 | 0.21 | ol | 48 | 0.00403 | HV
70-AL1/11-ST1A 110.0 | 8.4 | 0.4132 | 0.45 | 0.29 | ol | 70 | 0.00403 | HV
94-AL1/15-ST1A 110.0 | 8.65 | 0.306 | 0.44 | 0.35 | ol | 94 | 0.00403 | HV
122-AL1/20-ST1A 110.0 | 8.5 | 0.2376 | 0.43 | 0.41 | ol | 122 | 0.00403 | HV
149-AL1/24-ST1A 110.0 | 8.75 | 0.194 | 0.41 | 0.47 | ol | 149 | 0.00403 | HV
184-AL1/30-ST1A 110.0 | 8.8 | 0.1571 | 0.4 | 0.535 | ol | 184 | 0.00403 | HV
243-AL1/39-ST1A 110.0 | 9 | 0.1188 | 0.39 | 0.645 | ol | 243 | 0.00403 | HV
305-AL1/39-ST1A 110.0 | 9.2 | 0.0949 | 0.38 | 0.74 | ol | 305 | 0.00403 | HV
490-AL1/64-ST1A 110.0 | 9.75 | 0.059 | 0.37 | 0.96 | ol | 490 | 0.00403 | HV
679-AL1/86-ST1A 110.0 | 9.95 | 0.042 | 0.36 | 1.15 | ol | 679 | 0.00403 | HV
490-AL1/64-ST1A 220.0 | 10 | 0.059 | 0.285 | 0.96 | ol | 490 | 0.00403 | HV
679-AL1/86-ST1A 220.0 | 11.7 | 0.042 | 0.275 | 1.15 | ol | 679 | 0.00403 | HV
490-AL1/64-ST1A 380.0 | 11 | 0.059 | 0.253 | 0.96 | ol | 490 | 0.00403 | HV
679-AL1/86-ST1A 380.0 | 14.6 | 0.042 | 0.25 | 1.15 | ol | 679 | 0.00403 | HV

## trafo_std_types
| i0_percent | pfe_kw | vkr_percent | sn_mva | vn_lv_kv | vn_hv_kv | vk_percent | shift_degree | vector_group | tap_side | tap_neutral | tap_min | tap_max | tap_step_degree | tap_step_percent | tap_phase_shifter
160 MVA 380/110 kV | 0.06 | 60 | 0.25 | 160 | 110 | 380 | 12.2 | 0 | Yy0 | hv | 0 | -9 | 9 | 0 | 1.5 | FALSE
100 MVA 220/110 kV | 0.06 | 55 | 0.26 | 100 | 110 | 220 | 12 | 0 | Yy0 | hv | 0 | -9 | 9 | 0 | 1.5 | FALSE
63 MVA 110/20 kV | 0.04 | 22 | 0.32 | 63 | 20 | 110 | 18 | 150 | YNd5 | hv | 0 | -9 | 9 | 0 | 1.5 | FALSE
40 MVA 110/20 kV | 0.05 | 18 | 0.34 | 40 | 20 | 110 | 16.2 | 150 | YNd5 | hv | 0 | -9 | 9 | 0 | 1.5 | FALSE
25 MVA 110/20 kV | 0.07 | 14 | 0.41 | 25 | 20 | 110 | 12 | 150 | YNd5 | hv | 0 | -9 | 9 | 0 | 1.5 | FALSE
63 MVA 110/10 kV | 0.04 | 22 | 0.32 | 63 | 10 | 110 | 18 | 150 | YNd5 | hv | 0 | -9 | 9 | 0 | 1.5 | FALSE
40 MVA 110/10 kV | 0.05 | 18 | 0.34 | 40 | 10 | 110 | 16.2 | 150 | YNd5 | hv | 0 | -9 | 9 | 0 | 1.5 | FALSE
25 MVA 110/10 kV | 0.07 | 14 | 0.41 | 25 | 10 | 110 | 12 | 150 | YNd5 | hv | 0 | -9 | 9 | 0 | 1.5 | FALSE
0.25 MVA 20/0.4 kV | 0.32 | 0.8 | 1.44 | 0.25 | 0.4 | 20 | 6 | 150 | Yzn5 | hv | 0 | -2 | 2 | 0 | 2.5 | FALSE
0.4 MVA 20/0.4 kV | 0.3375 | 1.35 | 1.425 | 0.4 | 0.4 | 20 | 6 | 150 | Dyn5 | hv | 0 | -2 | 2 | 0 | 2.5 | FALSE
0.63 MVA 20/0.4 kV | 0.2619 | 1.65 | 1.206 | 0.63 | 0.4 | 20 | 6 | 150 | Dyn5 | hv | 0 | -2 | 2 | 0 | 2.5 | FALSE
0.25 MVA 10/0.4 kV | 0.24 | 0.6 | 1.2 | 0.25 | 0.4 | 10 | 4 | 150 | Dyn5 | hv | 0 | -2 | 2 | 0 | 2.5 | FALSE
0.4 MVA 10/0.4 kV | 0.2375 | 0.95 | 1.325 | 0.4 | 0.4 | 10 | 4 | 150 | Dyn5 | hv | 0 | -2 | 2 | 0 | 2.5 | FALSE
0.63 MVA 10/0.4 kV | 0.1873 | 1.18 | 1.0794 | 0.63 | 0.4 | 10 | 4 | 150 | Dyn5 | hv | 0 | -2 | 2 | 0 | 2.5 | FALSE

## trafo3w_std_types
| sn_hv_mva | sn_mv_mva | sn_lv_mva | vn_hv_kv | vn_mv_kv | vn_lv_kv | vk_hv_percent | vk_mv_percent | vk_lv_percent | vkr_hv_percent | vkr_mv_percent | vkr_lv_percent | pfe_kw | i0_percent | shift_mv_degree | shift_lv_degree | vector_group | tap_side | tap_neutral | tap_min | tap_max | tap_step_percent
63/25/38 MVA 110/20/10 kV | 63 | 25 | 38 | 110 | 20 | 10 | 10.4 | 10.4 | 10.4 | 0.28 | 0.32 | 0.35 | 35 | 0.89 | 0 | 0 | YN0yn0yn0 | hv | 0 | -10 | 10 | 1.2
63/25/38 MVA 110/10/10 kV | 63 | 25 | 38 | 110 | 10 | 10 | 10.4 | 10.4 | 10.4 | 0.28 | 0.32 | 0.35 | 35 | 0.89 | 0 | 0 | YN0yn0yn0 | hv | 0 | -10 | 10 | 1.2

## fuse_std_types
| fuse_type | i_rated_a | t_avg | t_min | t_total | x_avg | x_min | x_total
HV 100A | HV 100A | 100 | 0 | [10.0, 3.64, 0.854, 0.281, 0.1, 0.0531, 0.022, 0.01] | [10.0, 4.267, 1.21, 0.403, 0.1, 0.058, 0.022, 0.01] | 0 | [300.0, 350.0, 450.0, 550.0, 700.0, 850.0, 1200.0, 1752.0] | [600.0, 700.0, 900.0, 1150.0, 1665.0, 2000.0, 3000.0, 4313.0]
HV 10A | HV 10A | 10 | 0 | [10.0, 1675.0, 0.344, 0.156, 0.1, 0.0417, 0.0171, 0.01] | [10.0, 1.3, 0.3, 0.155, 0.1, 0.0555, 0.023, 0.01] | 0 | [30.0, 32.0, 35.0, 37.0, 39.0, 50.0, 70.0, 88.0] | [60.0, 70.0, 80.0, 87.0, 94.0, 110.0, 150.0, 216.0]
HV 125A | HV 125A | 125 | 0 | [10.0, 1.82, 0.344, 0.1, 0.0467, 0.0269, 0.01] | [10.0, 2.478, 0.426, 0.1, 0.0427, 0.0211, 0.01] | 0 | [375.0, 500.0, 700.0, 925.0, 1200.0, 1500.0, 2341.0] | [750.0, 1000.0, 1500.0, 2200.0, 3000.0, 4000.0, 5765.0]
HV 160A | HV 160A | 160 | 0 | [10.0, 4.15, 1.03, 0.198, 0.1, 0.051, 0.0172, 0.01] | [10.0, 2.3, 0.734, 0.274, 0.1, 0.046, 0.0177, 0.01] | 0 | [480.0, 550.0, 700.0, 1000.0, 1260.0, 1600.0, 2500.0, 3227.0] | [960.0, 1300.0, 1700.0, 2200.0, 2996.0, 4000.0, 6000.0, 7946.0]
HV 16A | HV 16A | 16 | 0 | [10.0, 0.352, 0.164, 0.1, 0.0649, 0.0342, 0.01] | [10.0, 2.34, 0.722, 0.181, 0.1, 0.055, 0.0296, 0.01] | 0 | [48.0, 60.0, 65.0, 71.0, 80.0, 100.0, 162.0] | [96.0, 110.0, 125.0, 150.0, 168.0, 200.0, 250.0, 398.0]
HV 200A | HV 200A | 200 | 0 | [10.0, 4.267, 1.21, 0.403, 0.1, 0.058, 0.022, 0.01] | [10.0, 3.73, 1.654, 0.328, 0.1, 0.0531, 0.019, 0.01] | 0 | [600.0, 700.0, 900.0, 1150.0, 1665.0, 2000.0, 3000.0, 4313.0] | [1200.0, 1500.0, 1800.0, 2700.0, 3960.0, 5000.0, 7500.0, 10620.0]
HV 20A | HV 20A | 20 | 0 | [10.0, 1.3, 0.3, 0.155, 0.1, 0.0555, 0.023, 0.01] | [10.0, 1.3, 0.161, 0.1, 0.0611, 0.0399, 0.0141, 0.01] | 0 | [60.0, 70.0, 80.0, 87.0, 94.0, 110.0, 150.0, 216.0] | [120.0, 150.0, 200.0, 223.0, 260.0, 300.0, 450.0, 532.0]
HV 25A | HV 25A | 25 | 0 | [10.0, 2.512, 0.833, 0.299, 0.1, 0.0372, 0.0223, 0.01] | [10.0, 3.125, 0.597, 0.198, 0.1, 0.0378, 0.022, 0.01] | 0 | [75.0, 82.0, 90.0, 100.0, 124.0, 170.0, 200.0, 289.0] | [150.0, 170.0, 210.0, 250.0, 294.0, 400.0, 500.0, 711.0]
HV 31.5A | HV 31.5A | 31.5 | 0 | [10.0, 2.34, 0.722, 0.181, 0.1, 0.055, 0.0296, 0.01] | [10.0, 2.84, 0.368, 0.164, 0.1, 0.0621, 0.0378, 0.0195, 0.01] | 0 | [95.0, 110.0, 125.0, 150.0, 165.0, 200.0, 250.0, 390.0] | [189.0, 220.0, 300.0, 350.0, 393.0, 450.0, 530.0, 700.0, 960.0]
HV 40A | HV 40A | 40 | 0 | [10.0, 1.3, 0.161, 0.1, 0.0611, 0.0399, 0.0141, 0.01] | [10.0, 2.05, 0.369, 0.198, 0.1, 0.051, 0.0298, 0.01] | 0 | [120.0, 150.0, 200.0, 223.0, 260.0, 300.0, 450.0, 532.0] | [240.0, 300.0, 400.0, 450.0, 530.0, 650.0, 800.0, 1311.0]
HV 50A | HV 50A | 50 | 0 | [10.0, 3.215, 0.597, 0.198, 0.1, 0.0378, 0.022, 0.01] | [10.0, 3.64, 0.854, 0.281, 0.1, 0.0531, 0.022, 0.01] | 0 | [150.0, 170.0, 210.0, 250.0, 294.0, 400.0, 500.0, 711.0] | [300.0, 350.0, 450.0, 550.0, 700.0, 850.0, 1200.0, 1752.0]
HV 6.3A | HV 6.3A | 6.3 | 0 | [10.0, 1.39, 0.344, 0.168, 0.1, 0.056, 0.0263, 0.01] | [10.0, 1.711, 0.516, 0.198, 0.1, 0.0634, 0.0303, 0.01] | 0 | [19.0, 19.5, 20.4, 20.8, 22.0, 25.0, 32.0, 48.0] | [38.0, 40.0, 43.0, 48.0, 53.0, 60.0, 75.0, 118.0]
HV 63A | HV 63A | 63 | 0 | [10.0, 2.84, 0.368, 0.164, 0.1, 0.0621, 0.0378, 0.0195, 0.01] | [10.0, 1.82, 0.344, 0.1, 0.0467, 0.0269, 0.01] | 0 | [189.0, 220.0, 300.0, 350.0, 393.0, 450.0, 530.0, 700.0, 961.0] | [378.0, 500.0, 700.0, 934.0, 1200.0, 1500.0, 2366.0]
HV 80A | HV 80A | 80 | 0 | [10.0, 2.05, 0.369, 0.198, 0.1, 0.051, 0.0298, 0.01] | [10.0, 4.15, 1.03, 0.198, 0.1, 0.051, 0.0172, 0.01] | 0 | [240.0, 300.0, 400.0, 450.0, 530.0, 650.0, 800.0, 1311.0] | [480.0, 550.0, 700.0, 1000.0, 1260.0, 1600.0, 2500.0, 3227.0]
Siemens NH-1-100 | Siemens NH-1-100 | 100 | [5400.0, 2000.0, 400.0, 20.0, 1.0, 0.2, 0.012, 0.004] | 0 | 0 | [150.0, 190.0, 250.0, 430.0, 900.0, 1250.0, 2700.0, 3600.0] | 0 | 0
Siemens NH-1-125 | Siemens NH-1-125 | 125 | [4800.0, 120.0, 7.0, 0.1, 0.004] | 0 | 0 | [180.0, 400.0, 740.0, 2000.0, 4250.0] | 0 | 0
Siemens NH-1-16 | Siemens NH-1-16 | 16 | [4000.0, 400.0, 2.0, 0.1, 0.04, 0.01] | 0 | 0 | [26.0, 35.0, 75.0, 150.0, 200.0, 300.0] | 0 | 0
Siemens NH-1-160 | Siemens NH-1-160 | 160 | [4800.0, 120.0, 7.0, 0.1, 0.004] | 0 | 0 | [210.0, 500.0, 900.0, 2300.0, 5000.0] | 0 | 0
Siemens NH-1-25 | Siemens NH-1-25 | 25 | [4000.0, 1000.0, 10.0, 0.2, 0.02, 0.01] | 0 | 0 | [40.0, 50.0, 100.0, 210.0, 400.0, 500.0] | 0 | 0
Siemens NH-1-50 | Siemens NH-1-50 | 50 | [4000.0, 40.0, 4.0, 1.0, 0.02, 0.01] | 0 | 0 | [86.0, 200.0, 300.0, 400.0, 1000.0, 1280.0] | 0 | 0
Siemens NH-1-63 | Siemens NH-1-63 | 63 | [4000.0, 100.0, 10.0, 2.0, 0.04, 0.01] | 0 | 0 | [100.0, 200.0, 300.0, 400.0, 1000.0, 1500.0] | 0 | 0
Siemens NH-1-80 | Siemens NH-1-80 | 80 | [4800.0, 120.0, 7.0, 0.1, 0.01] | 0 | 0 | [150.58, 250.0, 450.0, 1150.0, 2470.0] | 0 | 0
Siemens NH-2-1000 | Siemens NH-2-1000 | 1000 | [4800.0, 120.0, 7.0, 0.1, 0.004] | 0 | 0 | [1900.0, 3500.0, 8400.0, 24000.0, 52000.0] | 0 | 0
Siemens NH-2-200 | Siemens NH-2-200 | 200 | [4800.0, 120.0, 7.0, 0.1, 0.004] | 0 | 0 | [280.0, 650.0, 1200.0, 3000.0, 7000.0] | 0 | 0
Siemens NH-2-224 | Siemens NH-2-224 | 224 | [4800.0, 120.0, 7.0, 0.2, 0.04, 0.004] | 0 | 0 | [400.0, 750.0, 1453.0, 3025.0, 4315.0, 7600.0] | 0 | 0
Siemens NH-2-250 | Siemens NH-2-250 | 250 | [4800.0, 120.0, 7.0, 0.1, 0.004] | 0 | 0 | [450.0, 800.0, 1650.0, 4000.0, 8500.0] | 0 | 0
Siemens NH-2-315 | Siemens NH-2-315 | 315 | [4800.0, 120.0, 7.0, 0.1, 0.004] | 0 | 0 | [550.0, 920.0, 1900.0, 5000.0, 11000.0] | 0 | 0
Siemens NH-2-355 | Siemens NH-2-355 | 355 | [4800.0, 120.0, 6.0, 0.1, 0.004] | 0 | 0 | [650.0, 1116.27, 2350.0, 5840.0, 12790.0] | 0 | 0
Siemens NH-2-400 | Siemens NH-2-400 | 400 | [4800.0, 120.0, 7.0, 0.1, 0.004] | 0 | 0 | [720.0, 1350.0, 2800.0, 6500.0, 15000.0] | 0 | 0
Siemens NH-2-425 | Siemens NH-2-425 | 425 | [4800.0, 120.0, 7.0, 0.1, 0.004] | 0 | 0 | [850.0, 1500.0, 3050.0, 7500.0, 16500.0] | 0 | 0
Siemens NH-2-630 | Siemens NH-2-630 | 630 | [4800.0, 120.0, 7.0, 0.1, 0.004] | 0 | 0 | [1200.0, 2000.0, 4800.0, 12000.0, 26000.0] | 0 | 0

## dtypes
| element | column | dtype
0 | bus | name | object
1 | bus | vn_kv | float64
2 | bus | type | object
3 | bus | zone | object
4 | bus | in_service | bool
5 | load | name | object
6 | load | bus | uint32
7 | load | p_mw | float64
8 | load | q_mvar | float64
9 | load | const_z_percent | float64
10 | load | const_i_percent | float64
11 | load | sn_mva | float64
12 | load | scaling | float64
13 | load | in_service | bool
14 | load | type | object
15 | ext_grid | name | object
16 | ext_grid | bus | uint32
17 | ext_grid | vm_pu | float64
18 | ext_grid | va_degree | float64
19 | ext_grid | slack_weight | float64
20 | ext_grid | in_service | bool
21 | line | name | object
22 | line | std_type | object
23 | line | from_bus | uint32
24 | line | to_bus | uint32
25 | line | length_km | float64
26 | line | r_ohm_per_km | float64
27 | line | x_ohm_per_km | float64
28 | line | c_nf_per_km | float64
29 | line | g_us_per_km | float64
30 | line | max_i_ka | float64
31 | line | df | float64
32 | line | parallel | uint32
33 | line | type | object
34 | line | in_service | bool
35 | trafo | name | object
36 | trafo | std_type | object
37 | trafo | hv_bus | uint32
38 | trafo | lv_bus | uint32
39 | trafo | sn_mva | float64
40 | trafo | vn_hv_kv | float64
41 | trafo | vn_lv_kv | float64
42 | trafo | vk_percent | float64
43 | trafo | vkr_percent | float64
44 | trafo | pfe_kw | float64
45 | trafo | i0_percent | float64
46 | trafo | shift_degree | float64
47 | trafo | tap_side | object
48 | trafo | tap_neutral | int32
49 | trafo | tap_min | int32
50 | trafo | tap_max | int32
51 | trafo | tap_step_percent | float64
52 | trafo | tap_step_degree | float64
53 | trafo | tap_pos | int32
54 | trafo | tap_phase_shifter | bool
55 | trafo | parallel | uint32
56 | trafo | df | float64
57 | trafo | in_service | bool
58 | line_geodata | coords | object
59 | bus_geodata | x | float64
60 | bus_geodata | y | float64
61 | bus_geodata | coords | object

## parameters
| version | format_version | converged | OPF_converged | name | f_hz | sn_mva
0 | 2.14.6 | 2.14.0 | FALSE | FALSE |  | 50 | 1