## bus
| name | vn_kv | type | zone | in_service
0 | bus_LV_2856-2_0_3_node_0 | 0.4 | n |  | TRUE
1 | bus_LV_2856-2_0_3_node_1 | 0.4 | n |  | TRUE
2 | bus_LV_2856-2_0_3_node_3 | 0.4 | n |  | TRUE
3 | bus_LV_2856-2_0_3_node_2 | 0.4 | n |  | TRUE
4 | bus_LV_2856-2_0_3_node_4 | 0.4 | n |  | TRUE
5 | bus_LV_2856-2_0_3_node_147 | 0.4 | n |  | TRUE
6 | bus_LV_2856-2_0_3_node_148 | 0.4 | n |  | TRUE
7 | bus_LV_2856-2_0_3_node_5 | 0.4 | n |  | TRUE
8 | bus_LV_2856-2_0_3_node_6 | 0.4 | n |  | TRUE
9 | bus_LV_2856-2_0_3_node_7 | 0.4 | n |  | TRUE
10 | bus_LV_2856-2_0_3_node_8 | 0.4 | n |  | TRUE
11 | bus_LV_2856-2_0_3_node_9 | 0.4 | n |  | TRUE
12 | bus_LV_2856-2_0_3_node_10 | 0.4 | n |  | TRUE
13 | bus_LV_2856-2_0_3_node_15 | 0.4 | n |  | TRUE
14 | bus_LV_2856-2_0_3_node_160 | 0.4 | n |  | TRUE
15 | bus_LV_2856-2_0_3_node_16 | 0.4 | n |  | TRUE
16 | bus_LV_2856-2_0_3_node_11 | 0.4 | n |  | TRUE
17 | bus_LV_2856-2_0_3_node_12 | 0.4 | n |  | TRUE
18 | bus_LV_2856-2_0_3_node_13 | 0.4 | n |  | TRUE
19 | bus_LV_2856-2_0_3_node_17 | 0.4 | n |  | TRUE
20 | bus_LV_2856-2_0_3_node_14 | 0.4 | n |  | TRUE
21 | bus_LV_2856-2_0_3_node_37 | 0.4 | n |  | TRUE
22 | bus_LV_2856-2_0_3_node_36 | 0.4 | n |  | TRUE
23 | bus_LV_2856-2_0_3_node_18 | 0.4 | n |  | TRUE
24 | bus_LV_2856-2_0_3_node_24 | 0.4 | n |  | TRUE
25 | bus_LV_2856-2_0_3_node_19 | 0.4 | n |  | TRUE
26 | bus_LV_2856-2_0_3_node_26 | 0.4 | n |  | TRUE
27 | bus_LV_2856-2_0_3_node_25 | 0.4 | n |  | TRUE
28 | bus_LV_2856-2_0_3_node_27 | 0.4 | n |  | TRUE
29 | bus_LV_2856-2_0_3_node_21 | 0.4 | n |  | TRUE
30 | bus_LV_2856-2_0_3_node_22 | 0.4 | n |  | TRUE
31 | bus_LV_2856-2_0_3_node_23 | 0.4 | n |  | TRUE
32 | bus_LV_2856-2_0_3_node_32 | 0.4 | n |  | TRUE
33 | bus_LV_2856-2_0_3_node_34 | 0.4 | n |  | TRUE
34 | bus_LV_2856-2_0_3_node_30 | 0.4 | n |  | TRUE
35 | bus_LV_2856-2_0_3_node_35 | 0.4 | n |  | TRUE
36 | bus_LV_2856-2_0_3_node_28 | 0.4 | n |  | TRUE
37 | bus_LV_2856-2_0_3_node_29 | 0.4 | n |  | TRUE
38 | bus_LV_2856-2_0_3_node_33 | 0.4 | n |  | TRUE
39 | bus_LV_2856-2_0_3_node_31 | 0.4 | n |  | TRUE
40 | bus_LV_2856-2_0_3_node_44 | 0.4 | n |  | TRUE
41 | bus_LV_2856-2_0_3_node_43 | 0.4 | n |  | TRUE
42 | bus_LV_2856-2_0_3_node_48 | 0.4 | n |  | TRUE
43 | bus_LV_2856-2_0_3_node_123 | 0.4 | n |  | TRUE
44 | bus_LV_2856-2_0_3_node_38 | 0.4 | n |  | TRUE
45 | bus_LV_2856-2_0_3_node_39 | 0.4 | n |  | TRUE
46 | bus_LV_2856-2_0_3_node_40 | 0.4 | n |  | TRUE
47 | bus_LV_2856-2_0_3_node_41 | 0.4 | n |  | TRUE
48 | bus_LV_2856-2_0_3_node_42 | 0.4 | n |  | TRUE
49 | bus_LV_2856-2_0_3_node_121 | 0.4 | n |  | TRUE
50 | bus_LV_2856-2_0_3_node_49 | 0.4 | n |  | TRUE
51 | bus_LV_2856-2_0_3_node_122 | 0.4 | n |  | TRUE
52 | bus_LV_2856-2_0_3_node_46 | 0.4 | n |  | TRUE
53 | bus_LV_2856-2_0_3_node_45 | 0.4 | n |  | TRUE
54 | bus_LV_2856-2_0_3_node_47 | 0.4 | n |  | TRUE
55 | bus_LV_2856-2_0_3_node_50 | 0.4 | n |  | TRUE
56 | bus_LV_2856-2_0_3_node_86 | 0.4 | n |  | TRUE
57 | bus_LV_2856-2_0_3_node_69 | 0.4 | n |  | TRUE
58 | bus_LV_2856-2_0_3_node_85 | 0.4 | n |  | TRUE
59 | bus_LV_2856-2_0_3_node_120 | 0.4 | n |  | TRUE
60 | bus_LV_2856-2_0_3_node_70 | 0.4 | n |  | TRUE
61 | bus_LV_2856-2_0_3_node_68 | 0.4 | n |  | TRUE
62 | bus_LV_2856-2_0_3_node_51 | 0.4 | n |  | TRUE
63 | bus_LV_2856-2_0_3_node_52 | 0.4 | n |  | TRUE
64 | bus_LV_2856-2_0_3_node_53 | 0.4 | n |  | TRUE
65 | bus_LV_2856-2_0_3_node_54 | 0.4 | n |  | TRUE
66 | bus_LV_2856-2_0_3_node_55 | 0.4 | n |  | TRUE
67 | bus_LV_2856-2_0_3_node_56 | 0.4 | n |  | TRUE
68 | bus_LV_2856-2_0_3_node_57 | 0.4 | n |  | TRUE
69 | bus_LV_2856-2_0_3_node_88 | 0.4 | n |  | TRUE
70 | bus_LV_2856-2_0_3_node_58 | 0.4 | n |  | TRUE
71 | bus_LV_2856-2_0_3_node_59 | 0.4 | n |  | TRUE
72 | bus_LV_2856-2_0_3_node_60 | 0.4 | n |  | TRUE
73 | bus_LV_2856-2_0_3_node_61 | 0.4 | n |  | TRUE
74 | bus_LV_2856-2_0_3_node_62 | 0.4 | n |  | TRUE
75 | bus_LV_2856-2_0_3_node_71 | 0.4 | n |  | TRUE
76 | bus_LV_2856-2_0_3_node_66 | 0.4 | n |  | TRUE
77 | bus_LV_2856-2_0_3_node_72 | 0.4 | n |  | TRUE
78 | bus_LV_2856-2_0_3_node_74 | 0.4 | n |  | TRUE
79 | bus_LV_2856-2_0_3_node_64 | 0.4 | n |  | TRUE
80 | bus_LV_2856-2_0_3_node_63 | 0.4 | n |  | TRUE
81 | bus_LV_2856-2_0_3_node_65 | 0.4 | n |  | TRUE
82 | bus_LV_2856-2_0_3_node_67 | 0.4 | n |  | TRUE
83 | bus_LV_2856-2_0_3_node_73 | 0.4 | n |  | TRUE
84 | bus_LV_2856-2_0_3_node_113 | 0.4 | n |  | TRUE
85 | bus_LV_2856-2_0_3_node_112 | 0.4 | n |  | TRUE
86 | bus_LV_2856-2_0_3_node_75 | 0.4 | n |  | TRUE
87 | bus_LV_2856-2_0_3_node_76 | 0.4 | n |  | TRUE
88 | bus_LV_2856-2_0_3_node_77 | 0.4 | n |  | TRUE
89 | bus_LV_2856-2_0_3_node_95 | 0.4 | n |  | TRUE
90 | bus_LV_2856-2_0_3_node_84 | 0.4 | n |  | TRUE
91 | bus_LV_2856-2_0_3_node_96 | 0.4 | n |  | TRUE
92 | bus_LV_2856-2_0_3_node_82 | 0.4 | n |  | TRUE
93 | bus_LV_2856-2_0_3_node_78 | 0.4 | n |  | TRUE
94 | bus_LV_2856-2_0_3_node_79 | 0.4 | n |  | TRUE
95 | bus_LV_2856-2_0_3_node_81 | 0.4 | n |  | TRUE
96 | bus_LV_2856-2_0_3_node_87 | 0.4 | n |  | TRUE
97 | bus_LV_2856-2_0_3_node_83 | 0.4 | n |  | TRUE
98 | bus_LV_2856-2_0_3_node_92 | 0.4 | n |  | TRUE
99 | bus_LV_2856-2_0_3_node_90 | 0.4 | n |  | TRUE
100 | bus_LV_2856-2_0_3_node_89 | 0.4 | n |  | TRUE
101 | bus_LV_2856-2_0_3_node_91 | 0.4 | n |  | TRUE
102 | bus_LV_2856-2_0_3_node_93 | 0.4 | n |  | TRUE
103 | bus_LV_2856-2_0_3_node_94 | 0.4 | n |  | TRUE
104 | bus_LV_2856-2_0_3_node_97 | 0.4 | n |  | TRUE
105 | bus_LV_2856-2_0_3_node_101 | 0.4 | n |  | TRUE
106 | bus_LV_2856-2_0_3_node_103 | 0.4 | n |  | TRUE
107 | bus_LV_2856-2_0_3_node_104 | 0.4 | n |  | TRUE
108 | bus_LV_2856-2_0_3_node_99 | 0.4 | n |  | TRUE
109 | bus_LV_2856-2_0_3_node_98 | 0.4 | n |  | TRUE
110 | bus_LV_2856-2_0_3_node_100 | 0.4 | n |  | TRUE
111 | bus_LV_2856-2_0_3_node_102 | 0.4 | n |  | TRUE
112 | bus_LV_2856-2_0_3_node_105 | 0.4 | n |  | TRUE
113 | bus_LV_2856-2_0_3_node_106 | 0.4 | n |  | TRUE
114 | bus_LV_2856-2_0_3_node_109 | 0.4 | n |  | TRUE
115 | bus_LV_2856-2_0_3_node_107 | 0.4 | n |  | TRUE
116 | bus_LV_2856-2_0_3_node_108 | 0.4 | n |  | TRUE
117 | bus_LV_2856-2_0_3_node_151 | 0.4 | n |  | TRUE
118 | bus_LV_2856-2_0_3_node_110 | 0.4 | n |  | TRUE
119 | bus_LV_2856-2_0_3_node_111 | 0.4 | n |  | TRUE
120 | bus_LV_2856-2_0_3_node_116 | 0.4 | n |  | TRUE
121 | bus_LV_2856-2_0_3_node_114 | 0.4 | n |  | TRUE
122 | bus_LV_2856-2_0_3_node_115 | 0.4 | n |  | TRUE
123 | bus_LV_2856-2_0_3_node_154 | 0.4 | n |  | TRUE
124 | bus_LV_2856-2_0_3_node_127 | 0.4 | n |  | TRUE
125 | bus_LV_2856-2_0_3_node_150 | 0.4 | n |  | TRUE
126 | bus_LV_2856-2_0_3_node_125 | 0.4 | n |  | TRUE
127 | bus_LV_2856-2_0_3_node_117 | 0.4 | n |  | TRUE
128 | bus_LV_2856-2_0_3_node_118 | 0.4 | n |  | TRUE
129 | bus_LV_2856-2_0_3_node_119 | 0.4 | n |  | TRUE
130 | bus_LV_2856-2_0_3_node_124 | 0.4 | n |  | TRUE
131 | bus_LV_2856-2_0_3_node_141 | 0.4 | n |  | TRUE
132 | bus_LV_2856-2_0_3_node_144 | 0.4 | n |  | TRUE
133 | bus_LV_2856-2_0_3_node_131 | 0.4 | n |  | TRUE
134 | bus_LV_2856-2_0_3_node_129 | 0.4 | n |  | TRUE
135 | bus_LV_2856-2_0_3_node_132 | 0.4 | n |  | TRUE
136 | bus_LV_2856-2_0_3_node_139 | 0.4 | n |  | TRUE
137 | bus_LV_2856-2_0_3_node_143 | 0.4 | n |  | TRUE
138 | bus_LV_2856-2_0_3_node_126 | 0.4 | n |  | TRUE
139 | bus_LV_2856-2_0_3_node_128 | 0.4 | n |  | TRUE
140 | bus_LV_2856-2_0_3_node_133 | 0.4 | n |  | TRUE
141 | bus_LV_2856-2_0_3_node_153 | 0.4 | n |  | TRUE
142 | bus_LV_2856-2_0_3_node_130 | 0.4 | n |  | TRUE
143 | bus_LV_2856-2_0_3_node_145 | 0.4 | n |  | TRUE
144 | bus_LV_2856-2_0_3_node_134 | 0.4 | n |  | TRUE
145 | bus_LV_2856-2_0_3_node_135 | 0.4 | n |  | TRUE
146 | bus_LV_2856-2_0_3_node_136 | 0.4 | n |  | TRUE
147 | bus_LV_2856-2_0_3_node_137 | 0.4 | n |  | TRUE
148 | bus_LV_2856-2_0_3_node_138 | 0.4 | n |  | TRUE
149 | bus_LV_2856-2_0_3_node_142 | 0.4 | n |  | TRUE
150 | bus_LV_2856-2_0_3_node_146 | 0.4 | n |  | TRUE
151 | bus_LV_2856-2_0_3_node_140 | 0.4 | n |  | TRUE
152 | bus_LV_2856-2_0_3_node_149 | 0.4 | n |  | TRUE
153 | bus_LV_2856-2_0_3_node_158 | 0.4 | n |  | TRUE
154 | bus_LV_2856-2_0_3_node_159 | 0.4 | n |  | TRUE
155 | bus_LV_2856-2_0_3_node_152 | 0.4 | n |  | TRUE
156 | bus_LV_2856-2_0_3_node_155 | 0.4 | n |  | TRUE
157 | bus_LV_2856-2_0_3_node_156 | 0.4 | n |  | TRUE
158 | bus_LV_2856-2_0_3_node_157 | 0.4 | n |  | TRUE
159 | bus_MV_297_0_node_46 | 20 | n |  | TRUE

## load
| name | bus | p_mw | q_mvar | const_z_percent | const_i_percent | sn_mva | scaling | in_service | type
0 | LV_2856-2_0_3_load_0 | 0 | 0.0037396 | 0.00093724 | 0 | 0 |  | 1 | TRUE | wye
1 | LV_2856-2_0_3_load_1 | 1 | 0.0030835 | 0.00077279 | 0 | 0 |  | 1 | TRUE | wye
2 | LV_2856-2_0_3_load_3 | 2 | 0.00058183 | 0.00014582 | 0 | 0 |  | 1 | TRUE | wye
3 | LV_2856-2_0_3_load_2 | 3 | 0.00081662 | 0.00020466 | 0 | 0 |  | 1 | TRUE | wye
4 | LV_2856-2_0_3_load_4 | 4 | 0.00075275 | 0.00018866 | 0 | 0 |  | 1 | TRUE | wye
5 | LV_2856-2_0_3_load_147 | 5 | 0.0017836 | 0.00044702 | 0 | 0 |  | 1 | TRUE | wye
6 | LV_2856-2_0_3_load_5 | 7 | 0.0012498 | 0.00031322 | 0 | 0 |  | 1 | TRUE | wye
7 | LV_2856-2_0_3_load_6 | 8 | 0.00068384 | 0.00017139 | 0 | 0 |  | 1 | TRUE | wye
8 | LV_2856-2_0_3_load_8 | 10 | 0.00070327 | 0.00017626 | 0 | 0 |  | 1 | TRUE | wye
9 | LV_2856-2_0_3_load_10 | 12 | 0.0010917 | 0.0002736 | 0 | 0 |  | 1 | TRUE | wye
10 | LV_2856-2_0_3_load_15 | 13 | 0.0012132 | 0.00030406 | 0 | 0 |  | 1 | TRUE | wye
11 | LV_2856-2_0_3_load_160 | 14 | 0.00070993 | 0.00017792 | 0 | 0 |  | 1 | TRUE | wye
12 | LV_2856-2_0_3_load_11 | 16 | 0.0016008 | 0.00040119 | 0 | 0 |  | 1 | TRUE | wye
13 | LV_2856-2_0_3_load_12 | 17 | 0.0053502 | 0.0013409 | 0 | 0 |  | 1 | TRUE | wye
14 | LV_2856-2_0_3_load_13 | 18 | 0.00078634 | 0.00019708 | 0 | 0 |  | 1 | TRUE | wye
15 | LV_2856-2_0_3_load_17 | 19 | 0.0060755 | 0.0015227 | 0 | 0 |  | 1 | TRUE | wye
16 | LV_2856-2_0_3_load_14 | 20 | 0.0011274 | 0.00028255 | 0 | 0 |  | 1 | TRUE | wye
17 | LV_2856-2_0_3_load_36 | 22 | 0.001009 | 0.00025287 | 0 | 0 |  | 1 | TRUE | wye
18 | LV_2856-2_0_3_load_18 | 23 | 0.0014955 | 0.00037481 | 0 | 0 |  | 1 | TRUE | wye
19 | LV_2856-2_0_3_load_24 | 24 | 0.0023892 | 0.00059878 | 0 | 0 |  | 1 | TRUE | wye
20 | LV_2856-2_0_3_load_19 | 25 | 0.0026463 | 0.00066323 | 0 | 0 |  | 1 | TRUE | wye
21 | LV_2856-2_0_3_load_26 | 26 | 0.001989 | 0.00049849 | 0 | 0 |  | 1 | TRUE | wye
22 | LV_2856-2_0_3_load_25 | 27 | 0.0029667 | 0.00074352 | 0 | 0 |  | 1 | TRUE | wye
23 | LV_2856-2_0_3_load_27 | 28 | 0.00091334 | 0.00022891 | 0 | 0 |  | 1 | TRUE | wye
24 | LV_2856-2_0_3_load_21 | 29 | 0.003455 | 0.00086591 | 0 | 0 |  | 1 | TRUE | wye
25 | LV_2856-2_0_3_load_22 | 30 | 0.0029278 | 0.00073379 | 0 | 0 |  | 1 | TRUE | wye
26 | LV_2856-2_0_3_load_23 | 31 | 0.0027416 | 0.00068712 | 0 | 0 |  | 1 | TRUE | wye
27 | LV_2856-2_0_3_load_32 | 32 | 0.0031439 | 0.00078793 | 0 | 0 |  | 1 | TRUE | wye
28 | LV_2856-2_0_3_load_34 | 33 | 0.0023264 | 0.00058306 | 0 | 0 |  | 1 | TRUE | wye
29 | LV_2856-2_0_3_load_30 | 34 | 0.002844 | 0.00071278 | 0 | 0 |  | 1 | TRUE | wye
30 | LV_2856-2_0_3_load_35 | 35 | 0.0015163 | 0.00038003 | 0 | 0 |  | 1 | TRUE | wye
31 | LV_2856-2_0_3_load_28 | 36 | 0.0015204 | 0.00038104 | 0 | 0 |  | 1 | TRUE | wye
32 | LV_2856-2_0_3_load_29 | 37 | 0.0016836 | 0.00042194 | 0 | 0 |  | 1 | TRUE | wye
33 | LV_2856-2_0_3_load_33 | 38 | 0.0029211 | 0.00073209 | 0 | 0 |  | 1 | TRUE | wye
34 | LV_2856-2_0_3_load_31 | 39 | 0.0019023 | 0.00047677 | 0 | 0 |  | 1 | TRUE | wye
35 | LV_2856-2_0_3_load_44 | 40 | 0.0022133 | 0.00055472 | 0 | 0 |  | 1 | TRUE | wye
36 | LV_2856-2_0_3_load_43 | 41 | 0.0019065 | 0.00047781 | 0 | 0 |  | 1 | TRUE | wye
37 | LV_2856-2_0_3_load_48 | 42 | 0.0019195 | 0.00048106 | 0 | 0 |  | 1 | TRUE | wye
38 | LV_2856-2_0_3_load_123 | 43 | 0.0016641 | 0.00041707 | 0 | 0 |  | 1 | TRUE | wye
39 | LV_2856-2_0_3_load_38 | 44 | 0.0016643 | 0.00041712 | 0 | 0 |  | 1 | TRUE | wye
40 | LV_2856-2_0_3_load_39 | 45 | 0.0023589 | 0.0005912 | 0 | 0 |  | 1 | TRUE | wye
41 | LV_2856-2_0_3_load_40 | 46 | 0.0022106 | 0.00055404 | 0 | 0 |  | 1 | TRUE | wye
42 | LV_2856-2_0_3_load_41 | 47 | 0.0017024 | 0.00042665 | 0 | 0 |  | 1 | TRUE | wye
43 | LV_2856-2_0_3_load_42 | 48 | 0.0023983 | 0.00060108 | 0 | 0 |  | 1 | TRUE | wye
44 | LV_2856-2_0_3_load_121 | 49 | 0.0014136 | 0.00035428 | 0 | 0 |  | 1 | TRUE | wye
45 | LV_2856-2_0_3_load_49 | 50 | 0.0031338 | 0.00078541 | 0 | 0 |  | 1 | TRUE | wye
46 | LV_2856-2_0_3_load_122 | 51 | 0.0012652 | 0.00031709 | 0 | 0 |  | 1 | TRUE | wye
47 | LV_2856-2_0_3_load_47 | 54 | 0.00086006 | 0.00021555 | 0 | 0 |  | 1 | TRUE | wye
48 | LV_2856-2_0_3_load_50 | 55 | 0.003998 | 0.001002 | 0 | 0 |  | 1 | TRUE | wye
49 | LV_2856-2_0_3_load_86 | 56 | 0.0011179 | 0.00028018 | 0 | 0 |  | 1 | TRUE | wye
50 | LV_2856-2_0_3_load_85 | 58 | 0.0029728 | 0.00074506 | 0 | 0 |  | 1 | TRUE | wye
51 | LV_2856-2_0_3_load_70 | 60 | 0.00331 | 0.00082956 | 0 | 0 |  | 1 | TRUE | wye
52 | LV_2856-2_0_3_load_68 | 61 | 0.002056 | 0.00051528 | 0 | 0 |  | 1 | TRUE | wye
53 | LV_2856-2_0_3_load_51 | 62 | 0.0021921 | 0.0005494 | 0 | 0 |  | 1 | TRUE | wye
54 | LV_2856-2_0_3_load_52 | 63 | 0.0024757 | 0.00062048 | 0 | 0 |  | 1 | TRUE | wye
55 | LV_2856-2_0_3_load_53 | 64 | 0.0031238 | 0.0007829 | 0 | 0 |  | 1 | TRUE | wye
56 | LV_2856-2_0_3_load_54 | 65 | 0.0017977 | 0.00045055 | 0 | 0 |  | 1 | TRUE | wye
57 | LV_2856-2_0_3_load_55 | 66 | 0.0024895 | 0.00062394 | 0 | 0 |  | 1 | TRUE | wye
58 | LV_2856-2_0_3_load_56 | 67 | 0.0016297 | 0.00040843 | 0 | 0 |  | 1 | TRUE | wye
59 | LV_2856-2_0_3_load_57 | 68 | 0.0016614 | 0.00041638 | 0 | 0 |  | 1 | TRUE | wye
60 | LV_2856-2_0_3_load_88 | 69 | 0.0022223 | 0.00055696 | 0 | 0 |  | 1 | TRUE | wye
61 | LV_2856-2_0_3_load_58 | 70 | 0.001943 | 0.00048696 | 0 | 0 |  | 1 | TRUE | wye
62 | LV_2856-2_0_3_load_59 | 71 | 0.0021607 | 0.00054151 | 0 | 0 |  | 1 | TRUE | wye
63 | LV_2856-2_0_3_load_60 | 72 | 0.0017277 | 0.00043301 | 0 | 0 |  | 1 | TRUE | wye
64 | LV_2856-2_0_3_load_61 | 73 | 0.0019862 | 0.00049779 | 0 | 0 |  | 1 | TRUE | wye
65 | LV_2856-2_0_3_load_62 | 74 | 0.0019698 | 0.00049367 | 0 | 0 |  | 1 | TRUE | wye
66 | LV_2856-2_0_3_load_71 | 75 | 0.0024745 | 0.00062017 | 0 | 0 |  | 1 | TRUE | wye
67 | LV_2856-2_0_3_load_72 | 77 | 0.0015626 | 0.00039163 | 0 | 0 |  | 1 | TRUE | wye
68 | LV_2856-2_0_3_load_74 | 78 | 0.0030497 | 0.00076434 | 0 | 0 |  | 1 | TRUE | wye
69 | LV_2856-2_0_3_load_64 | 79 | 0.0014148 | 0.00035457 | 0 | 0 |  | 1 | TRUE | wye
70 | LV_2856-2_0_3_load_63 | 80 | 0.0019031 | 0.00047695 | 0 | 0 |  | 1 | TRUE | wye
71 | LV_2856-2_0_3_load_65 | 81 | 0.0027202 | 0.00068175 | 0 | 0 |  | 1 | TRUE | wye
72 | LV_2856-2_0_3_load_67 | 82 | 0.0012237 | 0.00030669 | 0 | 0 |  | 1 | TRUE | wye
73 | LV_2856-2_0_3_load_73 | 83 | 0.0020268 | 0.00050796 | 0 | 0 |  | 1 | TRUE | wye
74 | LV_2856-2_0_3_load_113 | 84 | 0.0014342 | 0.00035945 | 0 | 0 |  | 1 | TRUE | wye
75 | LV_2856-2_0_3_load_112 | 85 | 0.002647 | 0.00066341 | 0 | 0 |  | 1 | TRUE | wye
76 | LV_2856-2_0_3_load_77 | 88 | 0.0016662 | 0.00041759 | 0 | 0 |  | 1 | TRUE | wye
77 | LV_2856-2_0_3_load_95 | 89 | 0.0017796 | 0.00044602 | 0 | 0 |  | 1 | TRUE | wye
78 | LV_2856-2_0_3_load_84 | 90 | 0.0022744 | 0.00057002 | 0 | 0 |  | 1 | TRUE | wye
79 | LV_2856-2_0_3_load_96 | 91 | 0.0027196 | 0.00068159 | 0 | 0 |  | 1 | TRUE | wye
80 | LV_2856-2_0_3_load_82 | 92 | 0.0018589 | 0.00046587 | 0 | 0 |  | 1 | TRUE | wye
81 | LV_2856-2_0_3_load_78 | 93 | 0.0014297 | 0.00035831 | 0 | 0 |  | 1 | TRUE | wye
82 | LV_2856-2_0_3_load_79 | 94 | 0.0010636 | 0.00026657 | 0 | 0 |  | 1 | TRUE | wye
83 | LV_2856-2_0_3_load_87 | 96 | 0.0024775 | 0.00062093 | 0 | 0 |  | 1 | TRUE | wye
84 | LV_2856-2_0_3_load_83 | 97 | 0.0018611 | 0.00046644 | 0 | 0 |  | 1 | TRUE | wye
85 | LV_2856-2_0_3_load_92 | 98 | 0.0019845 | 0.00049736 | 0 | 0 |  | 1 | TRUE | wye
86 | LV_2856-2_0_3_load_90 | 99 | 0.0012568 | 0.00031499 | 0 | 0 |  | 1 | TRUE | wye
87 | LV_2856-2_0_3_load_89 | 100 | 0.0012039 | 0.00030171 | 0 | 0 |  | 1 | TRUE | wye
88 | LV_2856-2_0_3_load_91 | 101 | 0.0019691 | 0.0004935 | 0 | 0 |  | 1 | TRUE | wye
89 | LV_2856-2_0_3_load_93 | 102 | 0.0015467 | 0.00038764 | 0 | 0 |  | 1 | TRUE | wye
90 | LV_2856-2_0_3_load_94 | 103 | 0.0015338 | 0.0003844 | 0 | 0 |  | 1 | TRUE | wye
91 | LV_2856-2_0_3_load_97 | 104 | 0.0030695 | 0.00076928 | 0 | 0 |  | 1 | TRUE | wye
92 | LV_2856-2_0_3_load_103 | 106 | 0.0054551 | 0.0013672 | 0 | 0 |  | 1 | TRUE | wye
93 | LV_2856-2_0_3_load_104 | 107 | 0.0029955 | 0.00075075 | 0 | 0 |  | 1 | TRUE | wye
94 | LV_2856-2_0_3_load_99 | 108 | 0.0034136 | 0.00085554 | 0 | 0 |  | 1 | TRUE | wye
95 | LV_2856-2_0_3_load_98 | 109 | 0.0028588 | 0.00071649 | 0 | 0 |  | 1 | TRUE | wye
96 | LV_2856-2_0_3_load_100 | 110 | 0.001895 | 0.00047492 | 0 | 0 |  | 1 | TRUE | wye
97 | LV_2856-2_0_3_load_102 | 111 | 0.0012976 | 0.0003252 | 0 | 0 |  | 1 | TRUE | wye
98 | LV_2856-2_0_3_load_105 | 112 | 0.0023019 | 0.00057692 | 0 | 0 |  | 1 | TRUE | wye
99 | LV_2856-2_0_3_load_106 | 113 | 0.0036789 | 0.00092202 | 0 | 0 |  | 1 | TRUE | wye
100 | LV_2856-2_0_3_load_109 | 114 | 0.0022499 | 0.00056389 | 0 | 0 |  | 1 | TRUE | wye
101 | LV_2856-2_0_3_load_107 | 115 | 0.0077815 | 0.0019502 | 0 | 0 |  | 1 | TRUE | wye
102 | LV_2856-2_0_3_load_108 | 116 | 0.0018155 | 0.000455 | 0 | 0 |  | 1 | TRUE | wye
103 | LV_2856-2_0_3_load_151 | 117 | 0.0034883 | 0.00087426 | 0 | 0 |  | 1 | TRUE | wye
104 | LV_2856-2_0_3_load_110 | 118 | 0.0014364 | 0.00036 | 0 | 0 |  | 1 | TRUE | wye
105 | LV_2856-2_0_3_load_111 | 119 | 0.0019762 | 0.00049529 | 0 | 0 |  | 1 | TRUE | wye
106 | LV_2856-2_0_3_load_116 | 120 | 0.0014365 | 0.00036003 | 0 | 0 |  | 1 | TRUE | wye
107 | LV_2856-2_0_3_load_154 | 123 | 0.0014274 | 0.00035775 | 0 | 0 |  | 1 | TRUE | wye
108 | LV_2856-2_0_3_load_127 | 124 | 0.00083349 | 0.00020889 | 0 | 0 |  | 1 | TRUE | wye
109 | LV_2856-2_0_3_load_150 | 125 | 0.0011866 | 0.00029739 | 0 | 0 |  | 1 | TRUE | wye
110 | LV_2856-2_0_3_load_125 | 126 | 0.0014483 | 0.00036298 | 0 | 0 |  | 1 | TRUE | wye
111 | LV_2856-2_0_3_load_117 | 127 | 0.0020075 | 0.00050312 | 0 | 0 |  | 1 | TRUE | wye
112 | LV_2856-2_0_3_load_118 | 128 | 0.0012928 | 0.00032401 | 0 | 0 |  | 1 | TRUE | wye
113 | LV_2856-2_0_3_load_119 | 129 | 0.0018078 | 0.00045307 | 0 | 0 |  | 1 | TRUE | wye
114 | LV_2856-2_0_3_load_144 | 132 | 0.0054015 | 0.0013537 | 0 | 0 |  | 1 | TRUE | wye
115 | LV_2856-2_0_3_load_131 | 133 | 0.0011337 | 0.00028414 | 0 | 0 |  | 1 | TRUE | wye
116 | LV_2856-2_0_3_load_129 | 134 | 0.0016111 | 0.00040378 | 0 | 0 |  | 1 | TRUE | wye
117 | LV_2856-2_0_3_load_132 | 135 | 0.0012185 | 0.00030537 | 0 | 0 |  | 1 | TRUE | wye
118 | LV_2856-2_0_3_load_139 | 136 | 0.0014265 | 0.00035752 | 0 | 0 |  | 1 | TRUE | wye
119 | LV_2856-2_0_3_load_143 | 137 | 0.0010256 | 0.00025704 | 0 | 0 |  | 1 | TRUE | wye
120 | LV_2856-2_0_3_load_126 | 138 | 0.002281 | 0.00057167 | 0 | 0 |  | 1 | TRUE | wye
121 | LV_2856-2_0_3_load_128 | 139 | 0.00096307 | 0.00024137 | 0 | 0 |  | 1 | TRUE | wye
122 | LV_2856-2_0_3_load_133 | 140 | 0.00060385 | 0.00015134 | 0 | 0 |  | 1 | TRUE | wye
123 | LV_2856-2_0_3_load_153 | 141 | 0.00046455 | 0.00011643 | 0 | 0 |  | 1 | TRUE | wye
124 | LV_2856-2_0_3_load_130 | 142 | 0.0017054 | 0.00042741 | 0 | 0 |  | 1 | TRUE | wye
125 | LV_2856-2_0_3_load_145 | 143 | 0.0004852 | 0.0001216 | 0 | 0 |  | 1 | TRUE | wye
126 | LV_2856-2_0_3_load_134 | 144 | 0.00034621 | 8.6767e-05 | 0 | 0 |  | 1 | TRUE | wye
127 | LV_2856-2_0_3_load_135 | 145 | 0.00085828 | 0.00021511 | 0 | 0 |  | 1 | TRUE | wye
128 | LV_2856-2_0_3_load_136 | 146 | 0.0004955 | 0.00012418 | 0 | 0 |  | 1 | TRUE | wye
129 | LV_2856-2_0_3_load_137 | 147 | 0.0015374 | 0.00038531 | 0 | 0 |  | 1 | TRUE | wye
130 | LV_2856-2_0_3_load_138 | 148 | 0.0007547 | 0.00018915 | 0 | 0 |  | 1 | TRUE | wye
131 | LV_2856-2_0_3_load_146 | 150 | 0.001722 | 0.00043158 | 0 | 0 |  | 1 | TRUE | wye
132 | LV_2856-2_0_3_load_149 | 152 | 0.0017885 | 0.00044824 | 0 | 0 |  | 1 | TRUE | wye
133 | LV_2856-2_0_3_load_158 | 153 | 0.0010427 | 0.00026132 | 0 | 0 |  | 1 | TRUE | wye
134 | LV_2856-2_0_3_load_159 | 154 | 0.0019873 | 0.00049806 | 0 | 0 |  | 1 | TRUE | wye
135 | LV_2856-2_0_3_load_152 | 155 | 0.0025401 | 0.0006366 | 0 | 0 |  | 1 | TRUE | wye
136 | LV_2856-2_0_3_load_155 | 156 | 0.0016582 | 0.00041557 | 0 | 0 |  | 1 | TRUE | wye
137 | LV_2856-2_0_3_load_156 | 157 | 0.0015273 | 0.00038278 | 0 | 0 |  | 1 | TRUE | wye
138 | LV_2856-2_0_3_load_157 | 158 | 0.0013787 | 0.00034555 | 0 | 0 |  | 1 | TRUE | wye

## ext_grid
| name | bus | vm_pu | va_degree | slack_weight | in_service
0 |  | 65 | 1 | 0 | 1 | TRUE

## line
| name | std_type | from_bus | to_bus | length_km | r_ohm_per_km | x_ohm_per_km | c_nf_per_km | g_us_per_km | max_i_ka | df | parallel | type | in_service
0 | LV_2856-2_0_3_line_0 |  | 0 | 1 | 0.01937 | 0.125 | 0.08 | 261 | 0 | 0.364 | 1 | 1 | cs | TRUE
1 | LV_2856-2_0_3_line_1 |  | 0 | 2 | 0.13248 | 0.125 | 0.08 | 261 | 0 | 0.364 | 1 | 1 | cs | TRUE
2 | LV_2856-2_0_3_line_2 |  | 1 | 3 | 0.022047 | 0.125 | 0.08 | 261 | 0 | 0.364 | 1 | 1 | cs | TRUE
3 | LV_2856-2_0_3_line_3 |  | 2 | 4 | 0.030765 | 0.125 | 0.08 | 261 | 0 | 0.364 | 1 | 1 | cs | TRUE
4 | LV_2856-2_0_3_line_4 |  | 4 | 5 | 0.00029449 | 0.125 | 0.08 | 261 | 0 | 0.364 | 1 | 1 | cs | TRUE
5 | LV_2856-2_0_3_line_5 |  | 5 | 6 | 0.024841 | 0.125 | 0.08 | 261 | 0 | 0.364 | 1 | 1 | cs | TRUE
6 | LV_2856-2_0_3_line_6 |  | 6 | 152 | 0.028345 | 0.125 | 0.08 | 261 | 0 | 0.364 | 1 | 1 | cs | TRUE
7 | LV_2856-2_0_3_line_7 |  | 6 | 125 | 0.0017583 | 0.125 | 0.08 | 261 | 0 | 0.364 | 1 | 1 | cs | TRUE
8 | LV_2856-2_0_3_line_8 |  | 7 | 8 | 0.00075886 | 0.125 | 0.08 | 261 | 0 | 0.364 | 1 | 1 | cs | TRUE
9 | LV_2856-2_0_3_line_9 |  | 7 | 9 | 0.01932 | 0.125 | 0.08 | 261 | 0 | 0.364 | 1 | 1 | cs | TRUE
10 | LV_2856-2_0_3_line_10 |  | 8 | 10 | 0.0054117 | 0.125 | 0.08 | 261 | 0 | 0.364 | 1 | 1 | cs | TRUE
11 | LV_2856-2_0_3_line_11 |  | 9 | 11 | 0.005532 | 0.125 | 0.08 | 261 | 0 | 0.364 | 1 | 1 | cs | TRUE
12 | LV_2856-2_0_3_line_12 |  | 9 | 12 | 0.0016577 | 0.125 | 0.08 | 261 | 0 | 0.364 | 1 | 1 | cs | TRUE
13 | LV_2856-2_0_3_line_13 |  | 10 | 13 | 0.020986 | 0.125 | 0.08 | 261 | 0 | 0.364 | 1 | 1 | cs | TRUE
14 | LV_2856-2_0_3_line_14 |  | 11 | 14 | 0.006176 | 0.125 | 0.08 | 261 | 0 | 0.364 | 1 | 1 | cs | TRUE
15 | LV_2856-2_0_3_line_15 |  | 13 | 15 | 0.024643 | 0.125 | 0.08 | 261 | 0 | 0.364 | 1 | 1 | cs | TRUE
16 | LV_2856-2_0_3_line_16 |  | 15 | 19 | 0.023024 | 0.125 | 0.08 | 261 | 0 | 0.364 | 1 | 1 | cs | TRUE
17 | LV_2856-2_0_3_line_17 |  | 15 | 23 | 0.027859 | 0.125 | 0.08 | 261 | 0 | 0.364 | 1 | 1 | cs | TRUE
18 | LV_2856-2_0_3_line_18 |  | 16 | 17 | 0.0040919 | 0.125 | 0.08 | 261 | 0 | 0.364 | 1 | 1 | cs | TRUE
19 | LV_2856-2_0_3_line_19 |  | 16 | 18 | 0.013403 | 0.125 | 0.08 | 261 | 0 | 0.364 | 1 | 1 | cs | TRUE
20 | LV_2856-2_0_3_line_20 |  | 17 | 19 | 0.056023 | 0.125 | 0.08 | 261 | 0 | 0.364 | 1 | 1 | cs | TRUE
21 | LV_2856-2_0_3_line_21 |  | 18 | 20 | 0.010968 | 0.125 | 0.08 | 261 | 0 | 0.364 | 1 | 1 | cs | TRUE
22 | LV_2856-2_0_3_line_22 |  | 20 | 21 | 0.012796 | 0.125 | 0.08 | 261 | 0 | 0.364 | 1 | 1 | cs | TRUE
23 | LV_2856-2_0_3_line_23 |  | 21 | 22 | 0.013623 | 0.125 | 0.08 | 261 | 0 | 0.364 | 1 | 1 | cs | TRUE
24 | LV_2856-2_0_3_line_24 |  | 22 | 35 | 0.013795 | 0.125 | 0.08 | 261 | 0 | 0.364 | 1 | 1 | cs | TRUE
25 | LV_2856-2_0_3_line_25 |  | 23 | 24 | 0.026776 | 0.125 | 0.08 | 261 | 0 | 0.364 | 1 | 1 | cs | TRUE
26 | LV_2856-2_0_3_line_26 |  | 24 | 27 | 0.0020616 | 0.125 | 0.08 | 261 | 0 | 0.364 | 1 | 1 | cs | TRUE
27 | LV_2856-2_0_3_line_27 |  | 25 | 26 | 0.020289 | 0.125 | 0.08 | 261 | 0 | 0.364 | 1 | 1 | cs | TRUE
28 | LV_2856-2_0_3_line_28 |  | 26 | 28 | 0.013325 | 0.125 | 0.08 | 261 | 0 | 0.364 | 1 | 1 | cs | TRUE
29 | LV_2856-2_0_3_line_29 |  | 27 | 38 | 0.012154 | 0.125 | 0.08 | 261 | 0 | 0.364 | 1 | 1 | cs | TRUE
30 | LV_2856-2_0_3_line_30 |  | 28 | 40 | 0.0014079 | 0.125 | 0.08 | 261 | 0 | 0.364 | 1 | 1 | cs | TRUE
31 | LV_2856-2_0_3_line_31 |  | 29 | 30 | 0.019856 | 0.125 | 0.08 | 261 | 0 | 0.364 | 1 | 1 | cs | TRUE
32 | LV_2856-2_0_3_line_32 |  | 30 | 31 | 0.019291 | 0.125 | 0.08 | 261 | 0 | 0.364 | 1 | 1 | cs | TRUE
33 | LV_2856-2_0_3_line_33 |  | 31 | 35 | 0.02946 | 0.125 | 0.08 | 261 | 0 | 0.364 | 1 | 1 | cs | TRUE
34 | LV_2856-2_0_3_line_34 |  | 32 | 33 | 0.015387 | 0.125 | 0.08 | 261 | 0 | 0.364 | 1 | 1 | cs | TRUE
35 | LV_2856-2_0_3_line_35 |  | 32 | 34 | 0.011586 | 0.125 | 0.08 | 261 | 0 | 0.364 | 1 | 1 | cs | TRUE
36 | LV_2856-2_0_3_line_36 |  | 33 | 42 | 0.011293 | 0.125 | 0.08 | 261 | 0 | 0.364 | 1 | 1 | cs | TRUE
37 | LV_2856-2_0_3_line_37 |  | 34 | 36 | 0.012717 | 0.125 | 0.08 | 261 | 0 | 0.364 | 1 | 1 | cs | TRUE
38 | LV_2856-2_0_3_line_38 |  | 36 | 37 | 0.001918 | 0.125 | 0.08 | 261 | 0 | 0.364 | 1 | 1 | cs | TRUE
39 | LV_2856-2_0_3_line_39 |  | 37 | 39 | 0.014584 | 0.125 | 0.08 | 261 | 0 | 0.364 | 1 | 1 | cs | TRUE
40 | LV_2856-2_0_3_line_40 |  | 38 | 39 | 0.0024924 | 0.125 | 0.08 | 261 | 0 | 0.364 | 1 | 1 | cs | TRUE
41 | LV_2856-2_0_3_line_41 |  | 40 | 41 | 0.00052432 | 0.125 | 0.08 | 261 | 0 | 0.364 | 1 | 1 | cs | TRUE
42 | LV_2856-2_0_3_line_42 |  | 41 | 53 | 0.00947 | 0.125 | 0.08 | 261 | 0 | 0.364 | 1 | 1 | cs | TRUE
43 | LV_2856-2_0_3_line_43 |  | 42 | 43 | 0.018972 | 0.125 | 0.08 | 261 | 0 | 0.364 | 1 | 1 | cs | TRUE
44 | LV_2856-2_0_3_line_44 |  | 43 | 59 | 0.034789 | 0.125 | 0.08 | 261 | 0 | 0.364 | 1 | 1 | cs | TRUE
45 | LV_2856-2_0_3_line_45 |  | 44 | 45 | 0.016247 | 0.125 | 0.08 | 261 | 0 | 0.364 | 1 | 2 | cs | TRUE
46 | LV_2856-2_0_3_line_46 |  | 44 | 46 | 0.010866 | 0.125 | 0.08 | 261 | 0 | 0.364 | 1 | 2 | cs | TRUE
47 | LV_2856-2_0_3_line_47 |  | 45 | 47 | 0.016429 | 0.125 | 0.08 | 261 | 0 | 0.364 | 1 | 2 | cs | TRUE
48 | LV_2856-2_0_3_line_48 |  | 46 | 48 | 0.0070062 | 0.125 | 0.08 | 261 | 0 | 0.364 | 1 | 2 | cs | TRUE
49 | LV_2856-2_0_3_line_49 |  | 47 | 49 | 0.015888 | 0.125 | 0.08 | 261 | 0 | 0.364 | 1 | 2 | cs | TRUE
50 | LV_2856-2_0_3_line_50 |  | 48 | 50 | 0.016668 | 0.125 | 0.08 | 261 | 0 | 0.364 | 1 | 2 | cs | TRUE
51 | LV_2856-2_0_3_line_51 |  | 49 | 51 | 0.020775 | 0.125 | 0.08 | 261 | 0 | 0.364 | 1 | 2 | cs | TRUE
52 | LV_2856-2_0_3_line_52 |  | 50 | 52 | 0.019961 | 0.125 | 0.08 | 261 | 0 | 0.364 | 1 | 2 | cs | TRUE
53 | LV_2856-2_0_3_line_53 |  | 51 | 133 | 0.0055095 | 0.125 | 0.08 | 261 | 0 | 0.364 | 1 | 2 | cs | TRUE
54 | LV_2856-2_0_3_line_54 |  | 52 | 55 | 0.020189 | 0.125 | 0.08 | 261 | 0 | 0.364 | 1 | 2 | cs | TRUE
55 | LV_2856-2_0_3_line_55 |  | 52 | 53 | 0.032873 | 0.125 | 0.08 | 261 | 0 | 0.364 | 1 | 1 | cs | TRUE
56 | LV_2856-2_0_3_line_56 |  | 53 | 54 | 0.023227 | 0.125 | 0.08 | 261 | 0 | 0.364 | 1 | 1 | cs | TRUE
57 | LV_2856-2_0_3_line_57 |  | 54 | 56 | 0.0043788 | 0.125 | 0.08 | 261 | 0 | 0.364 | 1 | 1 | cs | TRUE
58 | LV_2856-2_0_3_line_58 |  | 55 | 57 | 0.0083314 | 0.125 | 0.08 | 261 | 0 | 0.364 | 1 | 2 | cs | TRUE
59 | LV_2856-2_0_3_line_59 |  | 56 | 58 | 0.020466 | 0.125 | 0.08 | 261 | 0 | 0.364 | 1 | 1 | cs | TRUE
60 | LV_2856-2_0_3_line_60 |  | 57 | 60 | 0.017363 | 0.125 | 0.08 | 261 | 0 | 0.364 | 1 | 1 | cs | TRUE
61 | LV_2856-2_0_3_line_61 |  | 57 | 61 | 0.012948 | 0.125 | 0.08 | 261 | 0 | 0.364 | 1 | 2 | cs | TRUE
62 | LV_2856-2_0_3_line_62 |  | 58 | 77 | 0.021738 | 0.125 | 0.08 | 261 | 0 | 0.364 | 1 | 1 | cs | TRUE
63 | LV_2856-2_0_3_line_63 |  | 59 | 130 | 0.006651 | 0.125 | 0.08 | 261 | 0 | 0.364 | 1 | 1 | cs | TRUE
64 | LV_2856-2_0_3_line_64 |  | 59 | 128 | 0.016749 | 0.125 | 0.08 | 261 | 0 | 0.364 | 1 | 1 | cs | TRUE
65 | LV_2856-2_0_3_line_65 |  | 60 | 84 | 0.001913 | 0.125 | 0.08 | 261 | 0 | 0.364 | 1 | 1 | cs | TRUE
66 | LV_2856-2_0_3_line_66 |  | 61 | 65 | 0.023146 | 0.125 | 0.08 | 261 | 0 | 0.364 | 1 | 2 | cs | TRUE
67 | LV_2856-2_0_3_line_67 |  | 62 | 63 | 0.0053755 | 0.125 | 0.08 | 261 | 0 | 0.364 | 1 | 1 | cs | TRUE
68 | LV_2856-2_0_3_line_68 |  | 62 | 64 | 0.014854 | 0.125 | 0.08 | 261 | 0 | 0.364 | 1 | 1 | cs | TRUE
69 | LV_2856-2_0_3_line_69 |  | 63 | 65 | 0.016217 | 0.125 | 0.08 | 261 | 0 | 0.364 | 1 | 1 | cs | TRUE
70 | LV_2856-2_0_3_line_70 |  | 64 | 66 | 0.0079848 | 0.125 | 0.08 | 261 | 0 | 0.364 | 1 | 1 | cs | TRUE
71 | LV_2856-2_0_3_line_71 |  | 66 | 67 | 0.017094 | 0.125 | 0.08 | 261 | 0 | 0.364 | 1 | 1 | cs | TRUE
72 | LV_2856-2_0_3_line_72 |  | 67 | 68 | 0.0054597 | 0.125 | 0.08 | 261 | 0 | 0.364 | 1 | 1 | cs | TRUE
73 | LV_2856-2_0_3_line_73 |  | 68 | 69 | 0.026948 | 0.125 | 0.08 | 261 | 0 | 0.364 | 1 | 1 | cs | TRUE
74 | LV_2856-2_0_3_line_74 |  | 70 | 71 | 0.028082 | 0.125 | 0.08 | 261 | 0 | 0.364 | 1 | 1 | cs | TRUE
75 | LV_2856-2_0_3_line_75 |  | 70 | 72 | 0.019382 | 0.125 | 0.08 | 261 | 0 | 0.364 | 1 | 1 | cs | TRUE
76 | LV_2856-2_0_3_line_76 |  | 71 | 73 | 0.034442 | 0.125 | 0.08 | 261 | 0 | 0.364 | 1 | 1 | cs | TRUE
77 | LV_2856-2_0_3_line_77 |  | 72 | 74 | 0.028667 | 0.125 | 0.08 | 261 | 0 | 0.364 | 1 | 1 | cs | TRUE
78 | LV_2856-2_0_3_line_78 |  | 73 | 75 | 0.028605 | 0.125 | 0.08 | 261 | 0 | 0.364 | 1 | 1 | cs | TRUE
79 | LV_2856-2_0_3_line_79 |  | 74 | 76 | 0.011356 | 0.125 | 0.08 | 261 | 0 | 0.364 | 1 | 1 | cs | TRUE
80 | LV_2856-2_0_3_line_80 |  | 75 | 77 | 0.0029085 | 0.125 | 0.08 | 261 | 0 | 0.364 | 1 | 1 | cs | TRUE
81 | LV_2856-2_0_3_line_81 |  | 76 | 78 | 0.017158 | 0.125 | 0.08 | 261 | 0 | 0.364 | 1 | 1 | cs | TRUE
82 | LV_2856-2_0_3_line_82 |  | 76 | 79 | 0.025709 | 0.125 | 0.08 | 261 | 0 | 0.364 | 1 | 1 | cs | TRUE
83 | LV_2856-2_0_3_line_83 |  | 78 | 83 | 0.0013302 | 0.125 | 0.08 | 261 | 0 | 0.364 | 1 | 1 | cs | TRUE
84 | LV_2856-2_0_3_line_84 |  | 79 | 80 | 0.015959 | 0.125 | 0.08 | 261 | 0 | 0.364 | 1 | 1 | cs | TRUE
85 | LV_2856-2_0_3_line_85 |  | 80 | 81 | 0.00063885 | 0.125 | 0.08 | 261 | 0 | 0.364 | 1 | 1 | cs | TRUE
86 | LV_2856-2_0_3_line_86 |  | 81 | 82 | 0.015762 | 0.125 | 0.08 | 261 | 0 | 0.364 | 1 | 1 | cs | TRUE
87 | LV_2856-2_0_3_line_87 |  | 84 | 85 | 0.010656 | 0.125 | 0.08 | 261 | 0 | 0.364 | 1 | 1 | cs | TRUE
88 | LV_2856-2_0_3_line_88 |  | 85 | 121 | 0.029992 | 0.125 | 0.08 | 261 | 0 | 0.364 | 1 | 1 | cs | TRUE
89 | LV_2856-2_0_3_line_89 |  | 86 | 87 | 0.004142 | 0.125 | 0.08 | 261 | 0 | 0.364 | 1 | 1 | cs | TRUE
90 | LV_2856-2_0_3_line_90 |  | 86 | 88 | 0.014613 | 0.125 | 0.08 | 261 | 0 | 0.364 | 1 | 1 | cs | TRUE
91 | LV_2856-2_0_3_line_91 |  | 87 | 89 | 0.012442 | 0.125 | 0.08 | 261 | 0 | 0.364 | 1 | 1 | cs | TRUE
92 | LV_2856-2_0_3_line_92 |  | 88 | 90 | 0.019632 | 0.125 | 0.08 | 261 | 0 | 0.364 | 1 | 1 | cs | TRUE
93 | LV_2856-2_0_3_line_93 |  | 89 | 91 | 0.0053045 | 0.125 | 0.08 | 261 | 0 | 0.364 | 1 | 1 | cs | TRUE
94 | LV_2856-2_0_3_line_94 |  | 90 | 92 | 0.0046618 | 0.125 | 0.08 | 261 | 0 | 0.364 | 1 | 1 | cs | TRUE
95 | LV_2856-2_0_3_line_95 |  | 91 | 104 | 0.016609 | 0.125 | 0.08 | 261 | 0 | 0.364 | 1 | 1 | cs | TRUE
96 | LV_2856-2_0_3_line_96 |  | 92 | 97 | 0.025909 | 0.125 | 0.08 | 261 | 0 | 0.364 | 1 | 1 | cs | TRUE
97 | LV_2856-2_0_3_line_97 |  | 93 | 94 | 0.010297 | 0.125 | 0.08 | 261 | 0 | 0.364 | 1 | 1 | cs | TRUE
98 | LV_2856-2_0_3_line_98 |  | 94 | 95 | 0.026554 | 0.125 | 0.08 | 261 | 0 | 0.364 | 1 | 1 | cs | TRUE
99 | LV_2856-2_0_3_line_99 |  | 95 | 96 | 0.0026306 | 0.125 | 0.08 | 261 | 0 | 0.364 | 1 | 1 | cs | TRUE
100 | LV_2856-2_0_3_line_100 |  | 95 | 97 | 0.010318 | 0.125 | 0.08 | 261 | 0 | 0.364 | 1 | 1 | cs | TRUE
101 | LV_2856-2_0_3_line_101 |  | 96 | 98 | 0.034175 | 0.125 | 0.08 | 261 | 0 | 0.364 | 1 | 1 | cs | TRUE
102 | LV_2856-2_0_3_line_102 |  | 98 | 99 | 0.0022829 | 0.125 | 0.08 | 261 | 0 | 0.364 | 1 | 1 | cs | TRUE
103 | LV_2856-2_0_3_line_103 |  | 99 | 100 | 0.027215 | 0.125 | 0.08 | 261 | 0 | 0.364 | 1 | 1 | cs | TRUE
104 | LV_2856-2_0_3_line_104 |  | 100 | 101 | 0.012187 | 0.125 | 0.08 | 261 | 0 | 0.364 | 1 | 1 | cs | TRUE
105 | LV_2856-2_0_3_line_105 |  | 101 | 102 | 0.0049624 | 0.125 | 0.08 | 261 | 0 | 0.364 | 1 | 1 | cs | TRUE
106 | LV_2856-2_0_3_line_106 |  | 102 | 103 | 0.023584 | 0.125 | 0.08 | 261 | 0 | 0.364 | 1 | 1 | cs | TRUE
107 | LV_2856-2_0_3_line_107 |  | 104 | 105 | 0.020935 | 0.125 | 0.08 | 261 | 0 | 0.364 | 1 | 1 | cs | TRUE
108 | LV_2856-2_0_3_line_108 |  | 105 | 106 | 0.021319 | 0.125 | 0.08 | 261 | 0 | 0.364 | 1 | 1 | cs | TRUE
109 | LV_2856-2_0_3_line_109 |  | 105 | 107 | 0.027799 | 0.125 | 0.08 | 261 | 0 | 0.364 | 1 | 1 | cs | TRUE
110 | LV_2856-2_0_3_line_110 |  | 105 | 108 | 0.011786 | 0.125 | 0.08 | 261 | 0 | 0.364 | 1 | 1 | cs | TRUE
111 | LV_2856-2_0_3_line_111 |  | 106 | 113 | 0.02048 | 0.125 | 0.08 | 261 | 0 | 0.364 | 1 | 1 | cs | TRUE
112 | LV_2856-2_0_3_line_112 |  | 108 | 109 | 0.016675 | 0.125 | 0.08 | 261 | 0 | 0.364 | 1 | 1 | cs | TRUE
113 | LV_2856-2_0_3_line_113 |  | 109 | 110 | 0.023395 | 0.125 | 0.08 | 261 | 0 | 0.364 | 1 | 1 | cs | TRUE
114 | LV_2856-2_0_3_line_114 |  | 110 | 111 | 0.025325 | 0.125 | 0.08 | 261 | 0 | 0.364 | 1 | 1 | cs | TRUE
115 | LV_2856-2_0_3_line_115 |  | 111 | 112 | 0.0057847 | 0.125 | 0.08 | 261 | 0 | 0.364 | 1 | 1 | cs | TRUE
116 | LV_2856-2_0_3_line_116 |  | 112 | 114 | 0.0251 | 0.125 | 0.08 | 261 | 0 | 0.364 | 1 | 1 | cs | TRUE
117 | LV_2856-2_0_3_line_117 |  | 113 | 115 | 0.010307 | 0.125 | 0.08 | 261 | 0 | 0.364 | 1 | 1 | cs | TRUE
118 | LV_2856-2_0_3_line_118 |  | 114 | 116 | 0.0036044 | 0.125 | 0.08 | 261 | 0 | 0.364 | 1 | 1 | cs | TRUE
119 | LV_2856-2_0_3_line_119 |  | 115 | 117 | 0.022697 | 0.125 | 0.08 | 261 | 0 | 0.364 | 1 | 1 | cs | TRUE
120 | LV_2856-2_0_3_line_120 |  | 116 | 118 | 0.016392 | 0.125 | 0.08 | 261 | 0 | 0.364 | 1 | 1 | cs | TRUE
121 | LV_2856-2_0_3_line_121 |  | 118 | 119 | 0.0066928 | 0.125 | 0.08 | 261 | 0 | 0.364 | 1 | 1 | cs | TRUE
122 | LV_2856-2_0_3_line_122 |  | 119 | 120 | 0.016961 | 0.125 | 0.08 | 261 | 0 | 0.364 | 1 | 1 | cs | TRUE
123 | LV_2856-2_0_3_line_123 |  | 120 | 121 | 0.011761 | 0.125 | 0.08 | 261 | 0 | 0.364 | 1 | 1 | cs | TRUE
124 | LV_2856-2_0_3_line_124 |  | 121 | 122 | 0.029157 | 0.125 | 0.08 | 261 | 0 | 0.364 | 1 | 1 | cs | TRUE
125 | LV_2856-2_0_3_line_125 |  | 122 | 123 | 0.019975 | 0.125 | 0.08 | 261 | 0 | 0.364 | 1 | 1 | cs | TRUE
126 | LV_2856-2_0_3_line_126 |  | 122 | 124 | 0.020494 | 0.125 | 0.08 | 261 | 0 | 0.364 | 1 | 1 | cs | TRUE
127 | LV_2856-2_0_3_line_127 |  | 123 | 125 | 0.0090338 | 0.125 | 0.08 | 261 | 0 | 0.364 | 1 | 1 | cs | TRUE
128 | LV_2856-2_0_3_line_128 |  | 124 | 126 | 5.0235e-06 | 0.125 | 0.08 | 261 | 0 | 0.364 | 1 | 1 | cs | TRUE
129 | LV_2856-2_0_3_line_129 |  | 126 | 138 | 0.0041993 | 0.125 | 0.08 | 261 | 0 | 0.364 | 1 | 1 | cs | TRUE
130 | LV_2856-2_0_3_line_130 |  | 127 | 128 | 0.0023804 | 0.125 | 0.08 | 261 | 0 | 0.364 | 1 | 1 | cs | TRUE
131 | LV_2856-2_0_3_line_131 |  | 127 | 129 | 0.02291 | 0.125 | 0.08 | 261 | 0 | 0.364 | 1 | 1 | cs | TRUE
132 | LV_2856-2_0_3_line_132 |  | 130 | 131 | 0.026612 | 0.125 | 0.08 | 261 | 0 | 0.364 | 1 | 1 | cs | TRUE
133 | LV_2856-2_0_3_line_133 |  | 130 | 132 | 0.040899 | 0.125 | 0.08 | 261 | 0 | 0.364 | 1 | 1 | cs | TRUE
134 | LV_2856-2_0_3_line_134 |  | 131 | 135 | 0.028261 | 0.125 | 0.08 | 261 | 0 | 0.364 | 1 | 1 | cs | TRUE
135 | LV_2856-2_0_3_line_135 |  | 131 | 136 | 0.02049 | 0.125 | 0.08 | 261 | 0 | 0.364 | 1 | 1 | cs | TRUE
136 | LV_2856-2_0_3_line_136 |  | 132 | 137 | 0.019157 | 0.125 | 0.08 | 261 | 0 | 0.364 | 1 | 1 | cs | TRUE
137 | LV_2856-2_0_3_line_137 |  | 133 | 134 | 0.020984 | 0.125 | 0.08 | 261 | 0 | 0.364 | 1 | 2 | cs | TRUE
138 | LV_2856-2_0_3_line_138 |  | 134 | 142 | 0.010028 | 0.125 | 0.08 | 261 | 0 | 0.364 | 1 | 1 | cs | TRUE
139 | LV_2856-2_0_3_line_139 |  | 135 | 142 | 0.012355 | 0.125 | 0.08 | 261 | 0 | 0.364 | 1 | 1 | cs | TRUE
140 | LV_2856-2_0_3_line_140 |  | 136 | 151 | 0.030089 | 0.125 | 0.08 | 261 | 0 | 0.364 | 1 | 1 | cs | TRUE
141 | LV_2856-2_0_3_line_141 |  | 138 | 139 | 0.013171 | 0.125 | 0.08 | 261 | 0 | 0.364 | 1 | 1 | cs | TRUE
142 | LV_2856-2_0_3_line_142 |  | 139 | 140 | 0.023491 | 0.125 | 0.08 | 261 | 0 | 0.364 | 1 | 1 | cs | TRUE
143 | LV_2856-2_0_3_line_143 |  | 140 | 141 | 0.012292 | 0.125 | 0.08 | 261 | 0 | 0.364 | 1 | 1 | cs | TRUE
144 | LV_2856-2_0_3_line_144 |  | 141 | 143 | 0.0061378 | 0.125 | 0.08 | 261 | 0 | 0.364 | 1 | 1 | cs | TRUE
145 | LV_2856-2_0_3_line_145 |  | 143 | 146 | 0.010095 | 0.125 | 0.08 | 261 | 0 | 0.364 | 1 | 1 | cs | TRUE
146 | LV_2856-2_0_3_line_146 |  | 144 | 145 | 0.019731 | 0.125 | 0.08 | 261 | 0 | 0.364 | 1 | 1 | cs | TRUE
147 | LV_2856-2_0_3_line_147 |  | 145 | 146 | 0.021948 | 0.125 | 0.08 | 261 | 0 | 0.364 | 1 | 1 | cs | TRUE
148 | LV_2856-2_0_3_line_148 |  | 147 | 148 | 0.0020009 | 0.125 | 0.08 | 261 | 0 | 0.364 | 1 | 1 | cs | TRUE
149 | LV_2856-2_0_3_line_149 |  | 148 | 149 | 0.018158 | 0.125 | 0.08 | 261 | 0 | 0.364 | 1 | 1 | cs | TRUE
150 | LV_2856-2_0_3_line_150 |  | 149 | 150 | 0.023413 | 0.125 | 0.08 | 261 | 0 | 0.364 | 1 | 1 | cs | TRUE
151 | LV_2856-2_0_3_line_151 |  | 149 | 151 | 0.010904 | 0.125 | 0.08 | 261 | 0 | 0.364 | 1 | 1 | cs | TRUE
152 | LV_2856-2_0_3_line_152 |  | 152 | 153 | 0.011933 | 0.125 | 0.08 | 261 | 0 | 0.364 | 1 | 1 | cs | TRUE
153 | LV_2856-2_0_3_line_153 |  | 153 | 154 | 0.018694 | 0.125 | 0.08 | 261 | 0 | 0.364 | 1 | 1 | cs | TRUE
154 | LV_2856-2_0_3_line_154 |  | 154 | 158 | 0.0010727 | 0.125 | 0.08 | 261 | 0 | 0.364 | 1 | 1 | cs | TRUE
155 | LV_2856-2_0_3_line_155 |  | 155 | 156 | 0.01338 | 0.125 | 0.08 | 261 | 0 | 0.364 | 1 | 1 | cs | TRUE
156 | LV_2856-2_0_3_line_156 |  | 156 | 157 | 0.0094544 | 0.125 | 0.08 | 261 | 0 | 0.364 | 1 | 1 | cs | TRUE
157 | LV_2856-2_0_3_line_157 |  | 157 | 158 | 0.015988 | 0.125 | 0.08 | 261 | 0 | 0.364 | 1 | 1 | cs | TRUE

## trafo
| name | std_type | hv_bus | lv_bus | sn_mva | vn_hv_kv | vn_lv_kv | vk_percent | vkr_percent | pfe_kw | i0_percent | shift_degree | tap_side | tap_neutral | tap_min | tap_max | tap_step_percent | tap_step_degree | tap_pos | tap_phase_shifter | parallel | df | in_service
0 | LV_2856-2_0_3_trafo_54 | 0.63 MVA 20/0.4 kV | 159 | 65 | 0.63 | 20 | 0.4 | 6 | 1.206 | 1.65 | 0.2619 | 150 | hv | 0 | -2 | 2 | 2.5 | 0 | 0 | FALSE | 1 | 1 | TRUE

## line_geodata
| x0 | y0 | x1 | y1 | x2 | y2 | x3 | y3 | x4 | y4
0 | 2632611.0184 | 1258343.4422 | 2632609.3321 | 1258355.1491 | 2632608.7259 | 1258362.6671
1 | 2632671.4544 | 1258225.5492 | 2632611.0184 | 1258343.4422
2 | 2632608.7259 | 1258362.6671 | 2632607.9566 | 1258372.2088 | 2632606.8869 | 1258384.6371
3 | 2632671.4544 | 1258225.5492 | 2632678.662 | 1258215.9023 | 2632689.5263 | 1258200.6545
4 | 2632689.6972 | 1258200.4146 | 2632689.5263 | 1258200.6545
5 | 2632702.6335 | 1258179.2427 | 2632694.3735 | 1258193.8516 | 2632689.6972 | 1258200.4146
6 | 2632702.6335 | 1258179.2427 | 2632691.6972 | 1258177.4701 | 2632674.4365 | 1258177.0579
7 | 2632702.6335 | 1258179.2427 | 2632703.4924 | 1258177.7085
8 | 2632790.2948 | 1257948.3464 | 2632791.0537 | 1257948.3536
9 | 2632770.9755 | 1257948.162 | 2632790.2948 | 1257948.3464
10 | 2632791.0537 | 1257948.3536 | 2632796.4651 | 1257948.4052
11 | 2632770.9755 | 1257948.162 | 2632771.4357 | 1257942.6497
12 | 2632770.9755 | 1257948.162 | 2632769.3179 | 1257948.1464
13 | 2632796.4651 | 1257948.4052 | 2632801.5065 | 1257948.4533 | 2632817.4505 | 1257948.6049
14 | 2632772.0427 | 1257936.5044 | 2632771.4357 | 1257942.6497
15 | 2632837.4812 | 1257958.1592 | 2632833.3266 | 1257951.4871 | 2632829.5574 | 1257948.7199 | 2632817.4505 | 1257948.6049
16 | 2632837.4812 | 1257958.1592 | 2632846.8523 | 1257947.2369 | 2632850.7545 | 1257939.5361
17 | 2632837.4812 | 1257958.1592 | 2632846.9933 | 1257973.4779 | 2632851.6553 | 1257982.1292
18 | 2632909.5508 | 1257949.2693 | 2632906.3079 | 1257946.7738
19 | 2632920.1731 | 1257957.4435 | 2632909.5508 | 1257949.2693
20 | 2632850.7545 | 1257939.5361 | 2632906.3079 | 1257946.7738
21 | 2632920.1731 | 1257957.4435 | 2632928.8657 | 1257964.1327
22 | 2632938.9761 | 1257971.9762 | 2632933.3538 | 1257967.5864 | 2632928.8657 | 1257964.1327
23 | 2632938.9761 | 1257971.9762 | 2632938.2284 | 1257976.275 | 2632937.7985 | 1257981.7319 | 2632938.303 | 1257985.4841
24 | 2632940.3662 | 1257999.1222 | 2632939.1957 | 1257992.1245 | 2632938.303 | 1257985.4841
25 | 2632851.6553 | 1257982.1292 | 2632852.8286 | 1257984.3065 | 2632861.1303 | 1258005.8117 | 2632861.614 | 1258006.9655
26 | 2632862.4111 | 1258008.8667 | 2632861.614 | 1258006.9655
27 | 2632810.2671 | 1257983.6786 | 2632804.6067 | 1257988.9871 | 2632795.942 | 1257998.0363
28 | 2632786.7264 | 1258007.6607 | 2632795.942 | 1257998.0363
29 | 2632866.9618 | 1258020.1333 | 2632866.0037 | 1258017.4356 | 2632862.4111 | 1258008.8667
30 | 2632786.7264 | 1258007.6607 | 2632785.7528 | 1258008.6776
31 | 2632949.8978 | 1258046.9176 | 2632954.16 | 1258066.3109
32 | 2632945.7569 | 1258028.0764 | 2632949.8978 | 1258046.9176
33 | 2632940.3662 | 1257999.1222 | 2632943.464 | 1258017.6435 | 2632945.7569 | 1258028.0764
34 | 2632875.6759 | 1258062.386 | 2632876.0933 | 1258065.858 | 2632876.3995 | 1258077.7443
35 | 2632874.2474 | 1258050.8887 | 2632874.9043 | 1258055.9668 | 2632875.6759 | 1258062.386
36 | 2632876.6508 | 1258089.034 | 2632876.6453 | 1258087.2868 | 2632876.3995 | 1258077.7443
37 | 2632872.2077 | 1258038.3455 | 2632873.2923 | 1258043.5049 | 2632874.2474 | 1258050.8887
38 | 2632872.2077 | 1258038.3455 | 2632871.8132 | 1258036.4685
39 | 2632871.8132 | 1258036.4685 | 2632870.4351 | 1258029.9131 | 2632867.796 | 1258022.482
40 | 2632867.796 | 1258022.482 | 2632866.9618 | 1258020.1333
41 | 2632785.3901 | 1258009.0563 | 2632785.7528 | 1258008.6776
42 | 2632778.8407 | 1258015.8963 | 2632785.3901 | 1258009.0563
43 | 2632876.5379 | 1258108.0042 | 2632876.6861 | 1258100.3071 | 2632876.6508 | 1258089.034
44 | 2632874.875 | 1258142.7483 | 2632876.3684 | 1258116.8055 | 2632876.5379 | 1258108.0042
45 | 2632807.6693 | 1258076.1139 | 2632808.9491 | 1258077.4494 | 2632816.3138 | 1258089.8209
46 | 2632807.6693 | 1258076.1139 | 2632800.1512 | 1258068.2686
47 | 2632819.8586 | 1258105.8626 | 2632819.8586 | 1258105.8626 | 2632816.3138 | 1258089.8209 | 2632816.3138 | 1258089.8209
48 | 2632794.7394 | 1258063.9142 | 2632797.691 | 1258065.7013 | 2632800.1512 | 1258068.2686
49 | 2632819.195 | 1258121.7365 | 2632819.8586 | 1258105.8626
50 | 2632794.7394 | 1258063.9142 | 2632780.4813 | 1258055.2808
51 | 2632819.195 | 1258121.7365 | 2632819.1634 | 1258122.4924 | 2632818.2308 | 1258142.4886
52 | 2632763.4064 | 1258044.942 | 2632780.4813 | 1258055.2808
53 | 2632818.2308 | 1258142.4886 | 2632817.9742 | 1258147.9921
54 | 2632763.4064 | 1258044.942 | 2632755.43 | 1258058.6406 | 2632753.2826 | 1258062.4085
55 | 2632763.4064 | 1258044.942 | 2632773.6064 | 1258025.8631 | 2632778.8407 | 1258015.8963
56 | 2632778.8407 | 1258015.8963 | 2632769.8693 | 1258013.2115 | 2632763.5439 | 1258011.909 | 2632756.1402 | 1258011.8083
57 | 2632756.1402 | 1258011.8083 | 2632751.7618 | 1258011.7487
58 | 2632749.1572 | 1258069.6468 | 2632753.2826 | 1258062.4085
59 | 2632731.2986 | 1258011.4375 | 2632734.6271 | 1258011.5156 | 2632751.7618 | 1258011.7487
60 | 2632749.1572 | 1258069.6468 | 2632741.1476 | 1258085.0518
61 | 2632749.1572 | 1258069.6468 | 2632736.2118 | 1258069.3854
62 | 2632709.5662 | 1258010.9273 | 2632731.2986 | 1258011.4375
63 | 2632874.875 | 1258142.7483 | 2632874.4311 | 1258149.3837
64 | 2632874.875 | 1258142.7483 | 2632858.1972 | 1258141.2071
65 | 2632740.2651 | 1258086.7491 | 2632741.1476 | 1258085.0518
66 | 2632736.2118 | 1258069.3854 | 2632713.0707 | 1258068.9183
67 | 2632691.4823 | 1258068.4824 | 2632696.8567 | 1258068.5909
68 | 2632691.4823 | 1258068.4824 | 2632676.6317 | 1258068.1826
69 | 2632713.0707 | 1258068.9183 | 2632696.8567 | 1258068.5909
70 | 2632668.6486 | 1258068.0215 | 2632676.6317 | 1258068.1826
71 | 2632668.6486 | 1258068.0215 | 2632651.5583 | 1258067.6764
72 | 2632651.5583 | 1258067.6764 | 2632646.0997 | 1258067.5662
73 | 2632619.1568 | 1258067.0223 | 2632646.0997 | 1258067.5662
74 | 2632615.5334 | 1258010.4297 | 2632643.6158 | 1258010.4445
75 | 2632615.5334 | 1258010.4297 | 2632596.1519 | 1258010.4195
76 | 2632678.0581 | 1258010.4626 | 2632643.6158 | 1258010.4445
77 | 2632596.1519 | 1258010.4195 | 2632567.4849 | 1258010.4045
78 | 2632706.6585 | 1258010.859 | 2632690.0406 | 1258010.4689 | 2632678.0581 | 1258010.4626
79 | 2632556.1287 | 1258010.3985 | 2632567.4849 | 1258010.4045
80 | 2632706.6585 | 1258010.859 | 2632709.5662 | 1258010.9273
81 | 2632556.1287 | 1258010.3985 | 2632556.1794 | 1258027.5569
82 | 2632556.1287 | 1258010.3985 | 2632530.4199 | 1258010.3878
83 | 2632556.1833 | 1258028.8871 | 2632556.1794 | 1258027.5569
84 | 2632514.4609 | 1258010.3811 | 2632530.4199 | 1258010.3878
85 | 2632513.8221 | 1258010.3808 | 2632514.4609 | 1258010.3811
86 | 2632498.0598 | 1258010.3743 | 2632513.8221 | 1258010.3808
87 | 2632735.3496 | 1258096.2033 | 2632740.2651 | 1258086.7491
88 | 2632724.3405 | 1258124.0581 | 2632732.5614 | 1258101.5659 | 2632735.3496 | 1258096.2033
89 | 2632556.3521 | 1258065.7598 | 2632560.5056 | 1258065.8382
90 | 2632556.3521 | 1258065.7598 | 2632541.7442 | 1258065.3713
91 | 2632560.5056 | 1258065.8382 | 2632560.3035 | 1258078.2781
92 | 2632541.7442 | 1258065.3713 | 2632522.1188 | 1258064.8493
93 | 2632560.2173 | 1258083.582 | 2632560.3035 | 1258078.2781
94 | 2632517.4586 | 1258064.7253 | 2632522.1188 | 1258064.8493
95 | 2632560.2173 | 1258083.582 | 2632560.1068 | 1258090.3862 | 2632560.221 | 1258100.1897
96 | 2632517.4586 | 1258064.7253 | 2632491.5584 | 1258064.0364
97 | 2632465.0525 | 1258034.1055 | 2632467.3548 | 1258038.6643 | 2632469.696 | 1258043.2964
98 | 2632481.6739 | 1258066.9954 | 2632469.696 | 1258043.2964
99 | 2632481.6739 | 1258066.9954 | 2632482.8141 | 1258069.366
100 | 2632481.6739 | 1258066.9954 | 2632491.5584 | 1258064.0364
101 | 2632496.5465 | 1258100.591 | 2632495.7554 | 1258097.3934 | 2632492.4297 | 1258089.3585 | 2632482.8141 | 1258069.366
102 | 2632496.5465 | 1258100.591 | 2632497.0948 | 1258102.8071
103 | 2632495.5477 | 1258129.5603 | 2632496.9538 | 1258124.9188 | 2632497.889 | 1258117.9858 | 2632498.499 | 1258108.4827 | 2632497.0948 | 1258102.8071
104 | 2632495.5477 | 1258129.5603 | 2632492.7234 | 1258138.8829 | 2632491.8114 | 1258141.1521
105 | 2632489.9607 | 1258145.7565 | 2632491.8114 | 1258141.1521
106 | 2632480.6526 | 1258167.4095 | 2632484.8728 | 1258158.6423 | 2632488.6879 | 1258148.9232 | 2632489.9607 | 1258145.7565
107 | 2632561.1819 | 1258121.0797 | 2632560.3782 | 1258113.6925 | 2632560.221 | 1258100.1897
108 | 2632561.1819 | 1258121.0797 | 2632555.4062 | 1258124.0278 | 2632548.5564 | 1258130.3612 | 2632545.4782 | 1258134.9252
109 | 2632538.5007 | 1258109.6029 | 2632549.7952 | 1258110.699 | 2632556.4327 | 1258112.8258 | 2632558.7881 | 1258116.3411 | 2632561.1819 | 1258121.0797
110 | 2632561.1819 | 1258121.0797 | 2632568.6744 | 1258119.8979 | 2632572.8749 | 1258119.9611
111 | 2632543.2912 | 1258154.8143 | 2632542.1966 | 1258150.4178 | 2632542.6478 | 1258143.7713 | 2632545.4782 | 1258134.9252 | 2632545.4782 | 1258134.9252
112 | 2632589.5418 | 1258120.415 | 2632582.6424 | 1258120.1081 | 2632572.8749 | 1258119.9611
113 | 2632589.5418 | 1258120.415 | 2632596.3369 | 1258120.7172 | 2632612.9289 | 1258120.8926
114 | 2632612.9289 | 1258120.8926 | 2632622.6605 | 1258120.9955 | 2632638.2515 | 1258121.2432
115 | 2632638.2515 | 1258121.2432 | 2632644.0354 | 1258121.3351
116 | 2632669.1318 | 1258121.7338 | 2632644.0354 | 1258121.3351
117 | 2632547.9575 | 1258163.892 | 2632543.9595 | 1258157.499 | 2632543.2912 | 1258154.8143
118 | 2632672.7358 | 1258121.791 | 2632669.1318 | 1258121.7338
119 | 2632547.9575 | 1258163.892 | 2632547.9575 | 1258163.892 | 2632553.0698 | 1258169.1792 | 2632559.7207 | 1258172.9628 | 2632567.0736 | 1258175.2158
120 | 2632672.7358 | 1258121.791 | 2632674.1 | 1258121.8127 | 2632689.1271 | 1258121.8438
121 | 2632695.8199 | 1258121.8577 | 2632689.1271 | 1258121.8438
122 | 2632695.8199 | 1258121.8577 | 2632712.7806 | 1258121.8928
123 | 2632724.3405 | 1258124.0581 | 2632712.7806 | 1258121.8928
124 | 2632724.3405 | 1258124.0581 | 2632722.507 | 1258135.2667 | 2632717.663 | 1258152.3962
125 | 2632717.663 | 1258152.3962 | 2632707.9054 | 1258169.8258
126 | 2632717.663 | 1258152.3962 | 2632730.3568 | 1258158.1035 | 2632735.634 | 1258162.0268
127 | 2632707.9054 | 1258169.8258 | 2632703.4924 | 1258177.7085
128 | 2632735.634 | 1258162.0268 | 2632735.638 | 1258162.0298
129 | 2632735.638 | 1258162.0298 | 2632739.008 | 1258164.5353
130 | 2632855.8269 | 1258140.988 | 2632858.1972 | 1258141.2071
131 | 2632855.8269 | 1258140.988 | 2632833.0145 | 1258138.8798
132 | 2632874.9545 | 1258175.9604 | 2632874.0359 | 1258155.3856 | 2632874.4311 | 1258149.3837
133 | 2632874.4311 | 1258149.3837 | 2632880.4567 | 1258154.4095 | 2632902.7033 | 1258178.854
134 | 2632874.9545 | 1258175.9604 | 2632855.0038 | 1258175.2382 | 2632846.7684 | 1258174.2276
135 | 2632874.9545 | 1258175.9604 | 2632875.7528 | 1258193.7548 | 2632875.7398 | 1258196.432
136 | 2632915.387 | 1258193.2099 | 2632907.0116 | 1258183.5879 | 2632902.7033 | 1258178.854
137 | 2632817.9742 | 1258147.9921 | 2632817.9742 | 1258147.9921 | 2632823.0674 | 1258163.4865 | 2632826.7034 | 1258166.4227
138 | 2632834.5051 | 1258172.7228 | 2632834.5051 | 1258172.7228 | 2632826.7034 | 1258166.4227
139 | 2632846.7684 | 1258174.2276 | 2632834.5051 | 1258172.7228
140 | 2632875.5936 | 1258226.5208 | 2632875.7398 | 1258196.432
141 | 2632747.3023 | 1258174.5247 | 2632746.4854 | 1258172.4691 | 2632741.2356 | 1258166.1913 | 2632739.008 | 1258164.5353
142 | 2632747.3023 | 1258174.5247 | 2632751.0729 | 1258184.0134 | 2632752.3669 | 1258192.671 | 2632753.1373 | 1258197.1321
143 | 2632756.8463 | 1258208.7623 | 2632756.8463 | 1258208.7623 | 2632754.0178 | 1258202.2311 | 2632753.1373 | 1258197.1321
144 | 2632761.028 | 1258213.2551 | 2632761.028 | 1258213.2551 | 2632756.8463 | 1258208.7623
145 | 2632761.028 | 1258213.2551 | 2632765.7534 | 1258216.2166 | 2632769.8355 | 1258218.1527
146 | 2632791.1712 | 1258222.8999 | 2632799.5485 | 1258224.4425 | 2632810.5936 | 1258226.3763
147 | 2632791.1712 | 1258222.8999 | 2632772.6557 | 1258219.4904 | 2632769.8355 | 1258218.1527
148 | 2632856.9661 | 1258234.7131 | 2632855.0043 | 1258234.3194
149 | 2632874.9075 | 1258237.4022 | 2632864.4807 | 1258236.2213 | 2632856.9661 | 1258234.7131
150 | 2632874.9075 | 1258237.4022 | 2632874.5827 | 1258248.3746 | 2632873.4917 | 1258260.7622
151 | 2632874.9075 | 1258237.4022 | 2632875.5936 | 1258226.5208
152 | 2632662.5074 | 1258176.773 | 2632674.4365 | 1258177.0579
153 | 2632662.5074 | 1258176.773 | 2632644.474 | 1258176.3424 | 2632643.8189 | 1258176.3354
154 | 2632643.8189 | 1258176.3354 | 2632642.7462 | 1258176.3241
155 | 2632617.3057 | 1258176.0545 | 2632607.3183 | 1258175.9487 | 2632603.9269 | 1258175.8869
156 | 2632617.3057 | 1258176.0545 | 2632626.7595 | 1258176.1547
157 | 2632642.7462 | 1258176.3241 | 2632626.7595 | 1258176.1547

## bus_geodata
| x | y | coords
0 | 2632611.0184 | 1258343.4422
1 | 2632608.7259 | 1258362.6671
2 | 2632671.4544 | 1258225.5492
3 | 2632606.8869 | 1258384.6371
4 | 2632689.5263 | 1258200.6545
5 | 2632689.6972 | 1258200.4146
6 | 2632702.6335 | 1258179.2427
7 | 2632790.2948 | 1257948.3464
8 | 2632791.0537 | 1257948.3536
9 | 2632770.9755 | 1257948.162
10 | 2632796.4651 | 1257948.4052
11 | 2632771.4357 | 1257942.6497
12 | 2632769.3179 | 1257948.1464
13 | 2632817.4505 | 1257948.6049
14 | 2632772.0427 | 1257936.5044
15 | 2632837.4812 | 1257958.1592
16 | 2632909.5508 | 1257949.2693
17 | 2632906.3079 | 1257946.7738
18 | 2632920.1731 | 1257957.4435
19 | 2632850.7545 | 1257939.5361
20 | 2632928.8657 | 1257964.1327
21 | 2632938.9761 | 1257971.9762
22 | 2632938.303 | 1257985.4841
23 | 2632851.6553 | 1257982.1292
24 | 2632861.614 | 1258006.9655
25 | 2632810.2671 | 1257983.6786
26 | 2632795.942 | 1257998.0363
27 | 2632862.4111 | 1258008.8667
28 | 2632786.7264 | 1258007.6607
29 | 2632954.16 | 1258066.3109
30 | 2632949.8978 | 1258046.9176
31 | 2632945.7569 | 1258028.0764
32 | 2632875.6759 | 1258062.386
33 | 2632876.3995 | 1258077.7443
34 | 2632874.2474 | 1258050.8887
35 | 2632940.3662 | 1257999.1222
36 | 2632872.2077 | 1258038.3455
37 | 2632871.8132 | 1258036.4685
38 | 2632866.9618 | 1258020.1333
39 | 2632867.796 | 1258022.482
40 | 2632785.7528 | 1258008.6776
41 | 2632785.3901 | 1258009.0563
42 | 2632876.6508 | 1258089.034
43 | 2632876.5379 | 1258108.0042
44 | 2632807.6693 | 1258076.1139
45 | 2632816.3138 | 1258089.8209
46 | 2632800.1512 | 1258068.2686
47 | 2632819.8586 | 1258105.8626
48 | 2632794.7394 | 1258063.9142
49 | 2632819.195 | 1258121.7365
50 | 2632780.4813 | 1258055.2808
51 | 2632818.2308 | 1258142.4886
52 | 2632763.4064 | 1258044.942
53 | 2632778.8407 | 1258015.8963
54 | 2632756.1402 | 1258011.8083
55 | 2632753.2826 | 1258062.4085
56 | 2632751.7618 | 1258011.7487
57 | 2632749.1572 | 1258069.6468
58 | 2632731.2986 | 1258011.4375
59 | 2632874.875 | 1258142.7483
60 | 2632741.1476 | 1258085.0518
61 | 2632736.2118 | 1258069.3854
62 | 2632691.4823 | 1258068.4824
63 | 2632696.8567 | 1258068.5909
64 | 2632676.6317 | 1258068.1826
65 | 2632713.0707 | 1258068.9183
66 | 2632668.6486 | 1258068.0215
67 | 2632651.5583 | 1258067.6764
68 | 2632646.0997 | 1258067.5662
69 | 2632619.1568 | 1258067.0223
70 | 2632615.5334 | 1258010.4297
71 | 2632643.6158 | 1258010.4445
72 | 2632596.1519 | 1258010.4195
73 | 2632678.0581 | 1258010.4626
74 | 2632567.4849 | 1258010.4045
75 | 2632706.6585 | 1258010.859
76 | 2632556.1287 | 1258010.3985
77 | 2632709.5662 | 1258010.9273
78 | 2632556.1794 | 1258027.5569
79 | 2632530.4199 | 1258010.3878
80 | 2632514.4609 | 1258010.3811
81 | 2632513.8221 | 1258010.3808
82 | 2632498.0598 | 1258010.3743
83 | 2632556.1833 | 1258028.8871
84 | 2632740.2651 | 1258086.7491
85 | 2632735.3496 | 1258096.2033
86 | 2632556.3521 | 1258065.7598
87 | 2632560.5056 | 1258065.8382
88 | 2632541.7442 | 1258065.3713
89 | 2632560.3035 | 1258078.2781
90 | 2632522.1188 | 1258064.8493
91 | 2632560.2173 | 1258083.582
92 | 2632517.4586 | 1258064.7253
93 | 2632465.0525 | 1258034.1055
94 | 2632469.696 | 1258043.2964
95 | 2632481.6739 | 1258066.9954
96 | 2632482.8141 | 1258069.366
97 | 2632491.5584 | 1258064.0364
98 | 2632496.5465 | 1258100.591
99 | 2632497.0948 | 1258102.8071
100 | 2632495.5477 | 1258129.5603
101 | 2632491.8114 | 1258141.1521
102 | 2632489.9607 | 1258145.7565
103 | 2632480.6526 | 1258167.4095
104 | 2632560.221 | 1258100.1897
105 | 2632561.1819 | 1258121.0797
106 | 2632545.4782 | 1258134.9252
107 | 2632538.5007 | 1258109.6029
108 | 2632572.8749 | 1258119.9611
109 | 2632589.5418 | 1258120.415
110 | 2632612.9289 | 1258120.8926
111 | 2632638.2515 | 1258121.2432
112 | 2632644.0354 | 1258121.3351
113 | 2632543.2912 | 1258154.8143
114 | 2632669.1318 | 1258121.7338
115 | 2632547.9575 | 1258163.892
116 | 2632672.7358 | 1258121.791
117 | 2632567.0736 | 1258175.2158
118 | 2632689.1271 | 1258121.8438
119 | 2632695.8199 | 1258121.8577
120 | 2632712.7806 | 1258121.8928
121 | 2632724.3405 | 1258124.0581
122 | 2632717.663 | 1258152.3962
123 | 2632707.9054 | 1258169.8258
124 | 2632735.634 | 1258162.0268
125 | 2632703.4924 | 1258177.7085
126 | 2632735.638 | 1258162.0298
127 | 2632855.8269 | 1258140.988
128 | 2632858.1972 | 1258141.2071
129 | 2632833.0145 | 1258138.8798
130 | 2632874.4311 | 1258149.3837
131 | 2632874.9545 | 1258175.9604
132 | 2632902.7033 | 1258178.854
133 | 2632817.9742 | 1258147.9921
134 | 2632826.7034 | 1258166.4227
135 | 2632846.7684 | 1258174.2276
136 | 2632875.7398 | 1258196.432
137 | 2632915.387 | 1258193.2099
138 | 2632739.008 | 1258164.5353
139 | 2632747.3023 | 1258174.5247
140 | 2632753.1373 | 1258197.1321
141 | 2632756.8464 | 1258208.7623
142 | 2632834.5051 | 1258172.7228
143 | 2632761.028 | 1258213.2551
144 | 2632810.5936 | 1258226.3763
145 | 2632791.1712 | 1258222.8999
146 | 2632769.8355 | 1258218.1527
147 | 2632855.0043 | 1258234.3194
148 | 2632856.9661 | 1258234.7131
149 | 2632874.9075 | 1258237.4022
150 | 2632873.4917 | 1258260.7622
151 | 2632875.5936 | 1258226.5208
152 | 2632674.4365 | 1258177.0579
153 | 2632662.5074 | 1258176.773
154 | 2632643.8189 | 1258176.3354
155 | 2632603.9269 | 1258175.8869
156 | 2632617.3057 | 1258176.0545
157 | 2632626.7595 | 1258176.1547
158 | 2632642.7462 | 1258176.3241
159 | 2632749.1572 | 1258069.6468

## line_std_types
| c_nf_per_km | r_ohm_per_km | x_ohm_per_km | max_i_ka | type | q_mm2 | alpha | voltage_rating
NAYY 4x50 SE | 210 | 0.642 | 0.083 | 0.142 | cs | 50 | 0.00403 | LV
NAYY 4x120 SE | 264 | 0.225 | 0.08 | 0.242 | cs | 120 | 0.00403 | LV
NAYY 4x150 SE | 261 | 0.208 | 0.08 | 0.27 | cs | 150 | 0.00403 | LV
NA2XS2Y 1x95 RM/25 12/20 kV | 216 | 0.313 | 0.132 | 0.252 | cs | 95 | 0.00403 | MV
NA2XS2Y 1x185 RM/25 12/20 kV | 273 | 0.161 | 0.117 | 0.362 | cs | 185 | 0.00403 | MV
NA2XS2Y 1x240 RM/25 12/20 kV | 304 | 0.122 | 0.112 | 0.421 | cs | 240 | 0.00403 | MV
NA2XS2Y 1x95 RM/25 6/10 kV | 315 | 0.313 | 0.123 | 0.249 | cs | 95 | 0.00403 | MV
NA2XS2Y 1x185 RM/25 6/10 kV | 406 | 0.161 | 0.11 | 0.358 | cs | 185 | 0.00403 | MV
NA2XS2Y 1x240 RM/25 6/10 kV | 456 | 0.122 | 0.105 | 0.416 | cs | 240 | 0.00403 | MV
NA2XS2Y 1x150 RM/25 12/20 kV | 250 | 0.206 | 0.116 | 0.319 | cs | 150 | 0.00403 | MV
NA2XS2Y 1x120 RM/25 12/20 kV | 230 | 0.253 | 0.119 | 0.283 | cs | 120 | 0.00403 | MV
NA2XS2Y 1x70 RM/25 12/20 kV | 190 | 0.443 | 0.132 | 0.22 | cs | 70 | 0.00403 | MV
NA2XS2Y 1x150 RM/25 6/10 kV | 360 | 0.206 | 0.11 | 0.315 | cs | 150 | 0.00403 | MV
NA2XS2Y 1x120 RM/25 6/10 kV | 340 | 0.253 | 0.113 | 0.28 | cs | 120 | 0.00403 | MV
NA2XS2Y 1x70 RM/25 6/10 kV | 280 | 0.443 | 0.123 | 0.217 | cs | 70 | 0.00403 | MV
N2XS(FL)2Y 1x120 RM/35 64/110 kV | 112 | 0.153 | 0.166 | 0.366 | cs | 120 | 0.00393 | HV
N2XS(FL)2Y 1x185 RM/35 64/110 kV | 125 | 0.099 | 0.156 | 0.457 | cs | 185 | 0.00393 | HV
N2XS(FL)2Y 1x240 RM/35 64/110 kV | 135 | 0.075 | 0.149 | 0.526 | cs | 240 | 0.00393 | HV
N2XS(FL)2Y 1x300 RM/35 64/110 kV | 144 | 0.06 | 0.144 | 0.588 | cs | 300 | 0.00393 | HV
15-AL1/3-ST1A 0.4 | 11 | 1.8769 | 0.35 | 0.105 | ol | 16 | 0.00403 | LV
24-AL1/4-ST1A 0.4 | 11.25 | 1.2012 | 0.335 | 0.14 | ol | 24 | 0.00403 | LV
48-AL1/8-ST1A 0.4 | 12.2 | 0.5939 | 0.3 | 0.21 | ol | 48 | 0.00403 | LV
94-AL1/15-ST1A 0.4 | 13.2 | 0.306 | 0.29 | 0.35 | ol | 94 | 0.00403 | LV
34-AL1/6-ST1A 10.0 | 9.7 | 0.8342 | 0.36 | 0.17 | ol | 34 | 0.00403 | MV
48-AL1/8-ST1A 10.0 | 10.1 | 0.5939 | 0.35 | 0.21 | ol | 48 | 0.00403 | MV
70-AL1/11-ST1A 10.0 | 10.4 | 0.4132 | 0.339 | 0.29 | ol | 70 | 0.00403 | MV
94-AL1/15-ST1A 10.0 | 10.75 | 0.306 | 0.33 | 0.35 | ol | 94 | 0.00403 | MV
122-AL1/20-ST1A 10.0 | 11.1 | 0.2376 | 0.323 | 0.41 | ol | 122 | 0.00403 | MV
149-AL1/24-ST1A 10.0 | 11.25 | 0.194 | 0.315 | 0.47 | ol | 149 | 0.00403 | MV
34-AL1/6-ST1A 20.0 | 9.15 | 0.8342 | 0.382 | 0.17 | ol | 34 | 0.00403 | MV
48-AL1/8-ST1A 20.0 | 9.5 | 0.5939 | 0.372 | 0.21 | ol | 48 | 0.00403 | MV
70-AL1/11-ST1A 20.0 | 9.7 | 0.4132 | 0.36 | 0.29 | ol | 70 | 0.00403 | MV
94-AL1/15-ST1A 20.0 | 10 | 0.306 | 0.35 | 0.35 | ol | 94 | 0.00403 | MV
122-AL1/20-ST1A 20.0 | 10.3 | 0.2376 | 0.344 | 0.41 | ol | 122 | 0.00403 | MV
149-AL1/24-ST1A 20.0 | 10.5 | 0.194 | 0.337 | 0.47 | ol | 149 | 0.00403 | MV
184-AL1/30-ST1A 20.0 | 10.75 | 0.1571 | 0.33 | 0.535 | ol | 184 | 0.00403 | MV
243-AL1/39-ST1A 20.0 | 11 | 0.1188 | 0.32 | 0.645 | ol | 243 | 0.00403 | MV
48-AL1/8-ST1A 110.0 | 8 | 0.5939 | 0.46 | 0.21 | ol | 48 | 0.00403 | HV
70-AL1/11-ST1A 110.0 | 8.4 | 0.4132 | 0.45 | 0.29 | ol | 70 | 0.00403 | HV
94-AL1/15-ST1A 110.0 | 8.65 | 0.306 | 0.44 | 0.35 | ol | 94 | 0.00403 | HV
122-AL1/20-ST1A 110.0 | 8.5 | 0.2376 | 0.43 | 0.41 | ol | 122 | 0.00403 | HV
149-AL1/24-ST1A 110.0 | 8.75 | 0.194 | 0.41 | 0.47 | ol | 149 | 0.00403 | HV
184-AL1/30-ST1A 110.0 | 8.8 | 0.1571 | 0.4 | 0.535 | ol | 184 | 0.00403 | HV
243-AL1/39-ST1A 110.0 | 9 | 0.1188 | 0.39 | 0.645 | ol | 243 | 0.00403 | HV
305-AL1/39-ST1A 110.0 | 9.2 | 0.0949 | 0.38 | 0.74 | ol | 305 | 0.00403 | HV
490-AL1/64-ST1A 110.0 | 9.75 | 0.059 | 0.37 | 0.96 | ol | 490 | 0.00403 | HV
679-AL1/86-ST1A 110.0 | 9.95 | 0.042 | 0.36 | 1.15 | ol | 679 | 0.00403 | HV
490-AL1/64-ST1A 220.0 | 10 | 0.059 | 0.285 | 0.96 | ol | 490 | 0.00403 | HV
679-AL1/86-ST1A 220.0 | 11.7 | 0.042 | 0.275 | 1.15 | ol | 679 | 0.00403 | HV
490-AL1/64-ST1A 380.0 | 11 | 0.059 | 0.253 | 0.96 | ol | 490 | 0.00403 | HV
679-AL1/86-ST1A 380.0 | 14.6 | 0.042 | 0.25 | 1.15 | ol | 679 | 0.00403 | HV

## trafo_std_types
| i0_percent | pfe_kw | vkr_percent | sn_mva | vn_lv_kv | vn_hv_kv | vk_percent | shift_degree | vector_group | tap_side | tap_neutral | tap_min | tap_max | tap_step_degree | tap_step_percent | tap_phase_shifter
160 MVA 380/110 kV | 0.06 | 60 | 0.25 | 160 | 110 | 380 | 12.2 | 0 | Yy0 | hv | 0 | -9 | 9 | 0 | 1.5 | FALSE
100 MVA 220/110 kV | 0.06 | 55 | 0.26 | 100 | 110 | 220 | 12 | 0 | Yy0 | hv | 0 | -9 | 9 | 0 | 1.5 | FALSE
63 MVA 110/20 kV | 0.04 | 22 | 0.32 | 63 | 20 | 110 | 18 | 150 | YNd5 | hv | 0 | -9 | 9 | 0 | 1.5 | FALSE
40 MVA 110/20 kV | 0.05 | 18 | 0.34 | 40 | 20 | 110 | 16.2 | 150 | YNd5 | hv | 0 | -9 | 9 | 0 | 1.5 | FALSE
25 MVA 110/20 kV | 0.07 | 14 | 0.41 | 25 | 20 | 110 | 12 | 150 | YNd5 | hv | 0 | -9 | 9 | 0 | 1.5 | FALSE
63 MVA 110/10 kV | 0.04 | 22 | 0.32 | 63 | 10 | 110 | 18 | 150 | YNd5 | hv | 0 | -9 | 9 | 0 | 1.5 | FALSE
40 MVA 110/10 kV | 0.05 | 18 | 0.34 | 40 | 10 | 110 | 16.2 | 150 | YNd5 | hv | 0 | -9 | 9 | 0 | 1.5 | FALSE
25 MVA 110/10 kV | 0.07 | 14 | 0.41 | 25 | 10 | 110 | 12 | 150 | YNd5 | hv | 0 | -9 | 9 | 0 | 1.5 | FALSE
0.25 MVA 20/0.4 kV | 0.32 | 0.8 | 1.44 | 0.25 | 0.4 | 20 | 6 | 150 | Yzn5 | hv | 0 | -2 | 2 | 0 | 2.5 | FALSE
0.4 MVA 20/0.4 kV | 0.3375 | 1.35 | 1.425 | 0.4 | 0.4 | 20 | 6 | 150 | Dyn5 | hv | 0 | -2 | 2 | 0 | 2.5 | FALSE
0.63 MVA 20/0.4 kV | 0.2619 | 1.65 | 1.206 | 0.63 | 0.4 | 20 | 6 | 150 | Dyn5 | hv | 0 | -2 | 2 | 0 | 2.5 | FALSE
0.25 MVA 10/0.4 kV | 0.24 | 0.6 | 1.2 | 0.25 | 0.4 | 10 | 4 | 150 | Dyn5 | hv | 0 | -2 | 2 | 0 | 2.5 | FALSE
0.4 MVA 10/0.4 kV | 0.2375 | 0.95 | 1.325 | 0.4 | 0.4 | 10 | 4 | 150 | Dyn5 | hv | 0 | -2 | 2 | 0 | 2.5 | FALSE
0.63 MVA 10/0.4 kV | 0.1873 | 1.18 | 1.0794 | 0.63 | 0.4 | 10 | 4 | 150 | Dyn5 | hv | 0 | -2 | 2 | 0 | 2.5 | FALSE

## trafo3w_std_types
| sn_hv_mva | sn_mv_mva | sn_lv_mva | vn_hv_kv | vn_mv_kv | vn_lv_kv | vk_hv_percent | vk_mv_percent | vk_lv_percent | vkr_hv_percent | vkr_mv_percent | vkr_lv_percent | pfe_kw | i0_percent | shift_mv_degree | shift_lv_degree | vector_group | tap_side | tap_neutral | tap_min | tap_max | tap_step_percent
63/25/38 MVA 110/20/10 kV | 63 | 25 | 38 | 110 | 20 | 10 | 10.4 | 10.4 | 10.4 | 0.28 | 0.32 | 0.35 | 35 | 0.89 | 0 | 0 | YN0yn0yn0 | hv | 0 | -10 | 10 | 1.2
63/25/38 MVA 110/10/10 kV | 63 | 25 | 38 | 110 | 10 | 10 | 10.4 | 10.4 | 10.4 | 0.28 | 0.32 | 0.35 | 35 | 0.89 | 0 | 0 | YN0yn0yn0 | hv | 0 | -10 | 10 | 1.2

## fuse_std_types
| fuse_type | i_rated_a | t_avg | t_min | t_total | x_avg | x_min | x_total
HV 100A | HV 100A | 100 | 0 | [10.0, 3.64, 0.854, 0.281, 0.1, 0.0531, 0.022, 0.01] | [10.0, 4.267, 1.21, 0.403, 0.1, 0.058, 0.022, 0.01] | 0 | [300.0, 350.0, 450.0, 550.0, 700.0, 850.0, 1200.0, 1752.0] | [600.0, 700.0, 900.0, 1150.0, 1665.0, 2000.0, 3000.0, 4313.0]
HV 10A | HV 10A | 10 | 0 | [10.0, 1675.0, 0.344, 0.156, 0.1, 0.0417, 0.0171, 0.01] | [10.0, 1.3, 0.3, 0.155, 0.1, 0.0555, 0.023, 0.01] | 0 | [30.0, 32.0, 35.0, 37.0, 39.0, 50.0, 70.0, 88.0] | [60.0, 70.0, 80.0, 87.0, 94.0, 110.0, 150.0, 216.0]
HV 125A | HV 125A | 125 | 0 | [10.0, 1.82, 0.344, 0.1, 0.0467, 0.0269, 0.01] | [10.0, 2.478, 0.426, 0.1, 0.0427, 0.0211, 0.01] | 0 | [375.0, 500.0, 700.0, 925.0, 1200.0, 1500.0, 2341.0] | [750.0, 1000.0, 1500.0, 2200.0, 3000.0, 4000.0, 5765.0]
HV 160A | HV 160A | 160 | 0 | [10.0, 4.15, 1.03, 0.198, 0.1, 0.051, 0.0172, 0.01] | [10.0, 2.3, 0.734, 0.274, 0.1, 0.046, 0.0177, 0.01] | 0 | [480.0, 550.0, 700.0, 1000.0, 1260.0, 1600.0, 2500.0, 3227.0] | [960.0, 1300.0, 1700.0, 2200.0, 2996.0, 4000.0, 6000.0, 7946.0]
HV 16A | HV 16A | 16 | 0 | [10.0, 0.352, 0.164, 0.1, 0.0649, 0.0342, 0.01] | [10.0, 2.34, 0.722, 0.181, 0.1, 0.055, 0.0296, 0.01] | 0 | [48.0, 60.0, 65.0, 71.0, 80.0, 100.0, 162.0] | [96.0, 110.0, 125.0, 150.0, 168.0, 200.0, 250.0, 398.0]
HV 200A | HV 200A | 200 | 0 | [10.0, 4.267, 1.21, 0.403, 0.1, 0.058, 0.022, 0.01] | [10.0, 3.73, 1.654, 0.328, 0.1, 0.0531, 0.019, 0.01] | 0 | [600.0, 700.0, 900.0, 1150.0, 1665.0, 2000.0, 3000.0, 4313.0] | [1200.0, 1500.0, 1800.0, 2700.0, 3960.0, 5000.0, 7500.0, 10620.0]
HV 20A | HV 20A | 20 | 0 | [10.0, 1.3, 0.3, 0.155, 0.1, 0.0555, 0.023, 0.01] | [10.0, 1.3, 0.161, 0.1, 0.0611, 0.0399, 0.0141, 0.01] | 0 | [60.0, 70.0, 80.0, 87.0, 94.0, 110.0, 150.0, 216.0] | [120.0, 150.0, 200.0, 223.0, 260.0, 300.0, 450.0, 532.0]
HV 25A | HV 25A | 25 | 0 | [10.0, 2.512, 0.833, 0.299, 0.1, 0.0372, 0.0223, 0.01] | [10.0, 3.125, 0.597, 0.198, 0.1, 0.0378, 0.022, 0.01] | 0 | [75.0, 82.0, 90.0, 100.0, 124.0, 170.0, 200.0, 289.0] | [150.0, 170.0, 210.0, 250.0, 294.0, 400.0, 500.0, 711.0]
HV 31.5A | HV 31.5A | 31.5 | 0 | [10.0, 2.34, 0.722, 0.181, 0.1, 0.055, 0.0296, 0.01] | [10.0, 2.84, 0.368, 0.164, 0.1, 0.0621, 0.0378, 0.0195, 0.01] | 0 | [95.0, 110.0, 125.0, 150.0, 165.0, 200.0, 250.0, 390.0] | [189.0, 220.0, 300.0, 350.0, 393.0, 450.0, 530.0, 700.0, 960.0]
HV 40A | HV 40A | 40 | 0 | [10.0, 1.3, 0.161, 0.1, 0.0611, 0.0399, 0.0141, 0.01] | [10.0, 2.05, 0.369, 0.198, 0.1, 0.051, 0.0298, 0.01] | 0 | [120.0, 150.0, 200.0, 223.0, 260.0, 300.0, 450.0, 532.0] | [240.0, 300.0, 400.0, 450.0, 530.0, 650.0, 800.0, 1311.0]
HV 50A | HV 50A | 50 | 0 | [10.0, 3.215, 0.597, 0.198, 0.1, 0.0378, 0.022, 0.01] | [10.0, 3.64, 0.854, 0.281, 0.1, 0.0531, 0.022, 0.01] | 0 | [150.0, 170.0, 210.0, 250.0, 294.0, 400.0, 500.0, 711.0] | [300.0, 350.0, 450.0, 550.0, 700.0, 850.0, 1200.0, 1752.0]
HV 6.3A | HV 6.3A | 6.3 | 0 | [10.0, 1.39, 0.344, 0.168, 0.1, 0.056, 0.0263, 0.01] | [10.0, 1.711, 0.516, 0.198, 0.1, 0.0634, 0.0303, 0.01] | 0 | [19.0, 19.5, 20.4, 20.8, 22.0, 25.0, 32.0, 48.0] | [38.0, 40.0, 43.0, 48.0, 53.0, 60.0, 75.0, 118.0]
HV 63A | HV 63A | 63 | 0 | [10.0, 2.84, 0.368, 0.164, 0.1, 0.0621, 0.0378, 0.0195, 0.01] | [10.0, 1.82, 0.344, 0.1, 0.0467, 0.0269, 0.01] | 0 | [189.0, 220.0, 300.0, 350.0, 393.0, 450.0, 530.0, 700.0, 961.0] | [378.0, 500.0, 700.0, 934.0, 1200.0, 1500.0, 2366.0]
HV 80A | HV 80A | 80 | 0 | [10.0, 2.05, 0.369, 0.198, 0.1, 0.051, 0.0298, 0.01] | [10.0, 4.15, 1.03, 0.198, 0.1, 0.051, 0.0172, 0.01] | 0 | [240.0, 300.0, 400.0, 450.0, 530.0, 650.0, 800.0, 1311.0] | [480.0, 550.0, 700.0, 1000.0, 1260.0, 1600.0, 2500.0, 3227.0]
Siemens NH-1-100 | Siemens NH-1-100 | 100 | [5400.0, 2000.0, 400.0, 20.0, 1.0, 0.2, 0.012, 0.004] | 0 | 0 | [150.0, 190.0, 250.0, 430.0, 900.0, 1250.0, 2700.0, 3600.0] | 0 | 0
Siemens NH-1-125 | Siemens NH-1-125 | 125 | [4800.0, 120.0, 7.0, 0.1, 0.004] | 0 | 0 | [180.0, 400.0, 740.0, 2000.0, 4250.0] | 0 | 0
Siemens NH-1-16 | Siemens NH-1-16 | 16 | [4000.0, 400.0, 2.0, 0.1, 0.04, 0.01] | 0 | 0 | [26.0, 35.0, 75.0, 150.0, 200.0, 300.0] | 0 | 0
Siemens NH-1-160 | Siemens NH-1-160 | 160 | [4800.0, 120.0, 7.0, 0.1, 0.004] | 0 | 0 | [210.0, 500.0, 900.0, 2300.0, 5000.0] | 0 | 0
Siemens NH-1-25 | Siemens NH-1-25 | 25 | [4000.0, 1000.0, 10.0, 0.2, 0.02, 0.01] | 0 | 0 | [40.0, 50.0, 100.0, 210.0, 400.0, 500.0] | 0 | 0
Siemens NH-1-50 | Siemens NH-1-50 | 50 | [4000.0, 40.0, 4.0, 1.0, 0.02, 0.01] | 0 | 0 | [86.0, 200.0, 300.0, 400.0, 1000.0, 1280.0] | 0 | 0
Siemens NH-1-63 | Siemens NH-1-63 | 63 | [4000.0, 100.0, 10.0, 2.0, 0.04, 0.01] | 0 | 0 | [100.0, 200.0, 300.0, 400.0, 1000.0, 1500.0] | 0 | 0
Siemens NH-1-80 | Siemens NH-1-80 | 80 | [4800.0, 120.0, 7.0, 0.1, 0.01] | 0 | 0 | [150.58, 250.0, 450.0, 1150.0, 2470.0] | 0 | 0
Siemens NH-2-1000 | Siemens NH-2-1000 | 1000 | [4800.0, 120.0, 7.0, 0.1, 0.004] | 0 | 0 | [1900.0, 3500.0, 8400.0, 24000.0, 52000.0] | 0 | 0
Siemens NH-2-200 | Siemens NH-2-200 | 200 | [4800.0, 120.0, 7.0, 0.1, 0.004] | 0 | 0 | [280.0, 650.0, 1200.0, 3000.0, 7000.0] | 0 | 0
Siemens NH-2-224 | Siemens NH-2-224 | 224 | [4800.0, 120.0, 7.0, 0.2, 0.04, 0.004] | 0 | 0 | [400.0, 750.0, 1453.0, 3025.0, 4315.0, 7600.0] | 0 | 0
Siemens NH-2-250 | Siemens NH-2-250 | 250 | [4800.0, 120.0, 7.0, 0.1, 0.004] | 0 | 0 | [450.0, 800.0, 1650.0, 4000.0, 8500.0] | 0 | 0
Siemens NH-2-315 | Siemens NH-2-315 | 315 | [4800.0, 120.0, 7.0, 0.1, 0.004] | 0 | 0 | [550.0, 920.0, 1900.0, 5000.0, 11000.0] | 0 | 0
Siemens NH-2-355 | Siemens NH-2-355 | 355 | [4800.0, 120.0, 6.0, 0.1, 0.004] | 0 | 0 | [650.0, 1116.27, 2350.0, 5840.0, 12790.0] | 0 | 0
Siemens NH-2-400 | Siemens NH-2-400 | 400 | [4800.0, 120.0, 7.0, 0.1, 0.004] | 0 | 0 | [720.0, 1350.0, 2800.0, 6500.0, 15000.0] | 0 | 0
Siemens NH-2-425 | Siemens NH-2-425 | 425 | [4800.0, 120.0, 7.0, 0.1, 0.004] | 0 | 0 | [850.0, 1500.0, 3050.0, 7500.0, 16500.0] | 0 | 0
Siemens NH-2-630 | Siemens NH-2-630 | 630 | [4800.0, 120.0, 7.0, 0.1, 0.004] | 0 | 0 | [1200.0, 2000.0, 4800.0, 12000.0, 26000.0] | 0 | 0

## dtypes
| element | column | dtype
0 | bus | name | object
1 | bus | vn_kv | float64
2 | bus | type | object
3 | bus | zone | object
4 | bus | in_service | bool
5 | load | name | object
6 | load | bus | uint32
7 | load | p_mw | float64
8 | load | q_mvar | float64
9 | load | const_z_percent | float64
10 | load | const_i_percent | float64
11 | load | sn_mva | float64
12 | load | scaling | float64
13 | load | in_service | bool
14 | load | type | object
15 | ext_grid | name | object
16 | ext_grid | bus | uint32
17 | ext_grid | vm_pu | float64
18 | ext_grid | va_degree | float64
19 | ext_grid | slack_weight | float64
20 | ext_grid | in_service | bool
21 | line | name | object
22 | line | std_type | object
23 | line | from_bus | uint32
24 | line | to_bus | uint32
25 | line | length_km | float64
26 | line | r_ohm_per_km | float64
27 | line | x_ohm_per_km | float64
28 | line | c_nf_per_km | float64
29 | line | g_us_per_km | float64
30 | line | max_i_ka | float64
31 | line | df | float64
32 | line | parallel | uint32
33 | line | type | object
34 | line | in_service | bool
35 | trafo | name | object
36 | trafo | std_type | object
37 | trafo | hv_bus | uint32
38 | trafo | lv_bus | uint32
39 | trafo | sn_mva | float64
40 | trafo | vn_hv_kv | float64
41 | trafo | vn_lv_kv | float64
42 | trafo | vk_percent | float64
43 | trafo | vkr_percent | float64
44 | trafo | pfe_kw | float64
45 | trafo | i0_percent | float64
46 | trafo | shift_degree | float64
47 | trafo | tap_side | object
48 | trafo | tap_neutral | int32
49 | trafo | tap_min | int32
50 | trafo | tap_max | int32
51 | trafo | tap_step_percent | float64
52 | trafo | tap_step_degree | float64
53 | trafo | tap_pos | int32
54 | trafo | tap_phase_shifter | bool
55 | trafo | parallel | uint32
56 | trafo | df | float64
57 | trafo | in_service | bool
58 | line_geodata | coords | object
59 | bus_geodata | x | float64
60 | bus_geodata | y | float64
61 | bus_geodata | coords | object

## parameters
| version | format_version | converged | OPF_converged | name | f_hz | sn_mva
0 | 2.14.6 | 2.14.0 | FALSE | FALSE |  | 50 | 1