## bus
| name | vn_kv | type | zone | in_service
0 | bus_LV_2860-1_0_4_node_0 | 0.4 | n |  | TRUE
1 | bus_LV_2860-1_0_4_node_1 | 0.4 | n |  | TRUE
2 | bus_LV_2860-1_0_4_node_2 | 0.4 | n |  | TRUE
3 | bus_LV_2860-1_0_4_node_3 | 0.4 | n |  | TRUE
4 | bus_LV_2860-1_0_4_node_4 | 0.4 | n |  | TRUE
5 | bus_LV_2860-1_0_4_node_49 | 0.4 | n |  | TRUE
6 | bus_LV_2860-1_0_4_node_50 | 0.4 | n |  | TRUE
7 | bus_LV_2860-1_0_4_node_51 | 0.4 | n |  | TRUE
8 | bus_LV_2860-1_0_4_node_48 | 0.4 | n |  | TRUE
9 | bus_LV_2860-1_0_4_node_53 | 0.4 | n |  | TRUE
10 | bus_LV_2860-1_0_4_node_5 | 0.4 | n |  | TRUE
11 | bus_LV_2860-1_0_4_node_6 | 0.4 | n |  | TRUE
12 | bus_LV_2860-1_0_4_node_8 | 0.4 | n |  | TRUE
13 | bus_LV_2860-1_0_4_node_7 | 0.4 | n |  | TRUE
14 | bus_LV_2860-1_0_4_node_9 | 0.4 | n |  | TRUE
15 | bus_LV_2860-1_0_4_node_32 | 0.4 | n |  | TRUE
16 | bus_LV_2860-1_0_4_node_35 | 0.4 | n |  | TRUE
17 | bus_LV_2860-1_0_4_node_19 | 0.4 | n |  | TRUE
18 | bus_LV_2860-1_0_4_node_42 | 0.4 | n |  | TRUE
19 | bus_LV_2860-1_0_4_node_13 | 0.4 | n |  | TRUE
20 | bus_LV_2860-1_0_4_node_10 | 0.4 | n |  | TRUE
21 | bus_LV_2860-1_0_4_node_11 | 0.4 | n |  | TRUE
22 | bus_LV_2860-1_0_4_node_12 | 0.4 | n |  | TRUE
23 | bus_LV_2860-1_0_4_node_14 | 0.4 | n |  | TRUE
24 | bus_LV_2860-1_0_4_node_34 | 0.4 | n |  | TRUE
25 | bus_LV_2860-1_0_4_node_33 | 0.4 | n |  | TRUE
26 | bus_LV_2860-1_0_4_node_46 | 0.4 | n |  | TRUE
27 | bus_LV_2860-1_0_4_node_26 | 0.4 | n |  | TRUE
28 | bus_LV_2860-1_0_4_node_15 | 0.4 | n |  | TRUE
29 | bus_LV_2860-1_0_4_node_16 | 0.4 | n |  | TRUE
30 | bus_LV_2860-1_0_4_node_17 | 0.4 | n |  | TRUE
31 | bus_LV_2860-1_0_4_node_18 | 0.4 | n |  | TRUE
32 | bus_LV_2860-1_0_4_node_21 | 0.4 | n |  | TRUE
33 | bus_LV_2860-1_0_4_node_27 | 0.4 | n |  | TRUE
34 | bus_LV_2860-1_0_4_node_20 | 0.4 | n |  | TRUE
35 | bus_LV_2860-1_0_4_node_65 | 0.4 | n |  | TRUE
36 | bus_LV_2860-1_0_4_node_68 | 0.4 | n |  | TRUE
37 | bus_LV_2860-1_0_4_node_31 | 0.4 | n |  | TRUE
38 | bus_LV_2860-1_0_4_node_28 | 0.4 | n |  | TRUE
39 | bus_LV_2860-1_0_4_node_63 | 0.4 | n |  | TRUE
40 | bus_LV_2860-1_0_4_node_67 | 0.4 | n |  | TRUE
41 | bus_LV_2860-1_0_4_node_22 | 0.4 | n |  | TRUE
42 | bus_LV_2860-1_0_4_node_23 | 0.4 | n |  | TRUE
43 | bus_LV_2860-1_0_4_node_24 | 0.4 | n |  | TRUE
44 | bus_LV_2860-1_0_4_node_25 | 0.4 | n |  | TRUE
45 | bus_LV_2860-1_0_4_node_43 | 0.4 | n |  | TRUE
46 | bus_LV_2860-1_0_4_node_44 | 0.4 | n |  | TRUE
47 | bus_LV_2860-1_0_4_node_41 | 0.4 | n |  | TRUE
48 | bus_LV_2860-1_0_4_node_29 | 0.4 | n |  | TRUE
49 | bus_LV_2860-1_0_4_node_30 | 0.4 | n |  | TRUE
50 | bus_LV_2860-1_0_4_node_72 | 0.4 | n |  | TRUE
51 | bus_LV_2860-1_0_4_node_69 | 0.4 | n |  | TRUE
52 | bus_LV_2860-1_0_4_node_58 | 0.4 | n |  | TRUE
53 | bus_LV_2860-1_0_4_node_70 | 0.4 | n |  | TRUE
54 | bus_LV_2860-1_0_4_node_40 | 0.4 | n |  | TRUE
55 | bus_LV_2860-1_0_4_node_45 | 0.4 | n |  | TRUE
56 | bus_LV_2860-1_0_4_node_39 | 0.4 | n |  | TRUE
57 | bus_LV_2860-1_0_4_node_36 | 0.4 | n |  | TRUE
58 | bus_LV_2860-1_0_4_node_37 | 0.4 | n |  | TRUE
59 | bus_LV_2860-1_0_4_node_38 | 0.4 | n |  | TRUE
60 | bus_LV_2860-1_0_4_node_47 | 0.4 | n |  | TRUE
61 | bus_LV_2860-1_0_4_node_52 | 0.4 | n |  | TRUE
62 | bus_LV_2860-1_0_4_node_54 | 0.4 | n |  | TRUE
63 | bus_LV_2860-1_0_4_node_55 | 0.4 | n |  | TRUE
64 | bus_LV_2860-1_0_4_node_56 | 0.4 | n |  | TRUE
65 | bus_LV_2860-1_0_4_node_57 | 0.4 | n |  | TRUE
66 | bus_LV_2860-1_0_4_node_59 | 0.4 | n |  | TRUE
67 | bus_LV_2860-1_0_4_node_60 | 0.4 | n |  | TRUE
68 | bus_LV_2860-1_0_4_node_85 | 0.4 | n |  | TRUE
69 | bus_LV_2860-1_0_4_node_124 | 0.4 | n |  | TRUE
70 | bus_LV_2860-1_0_4_node_87 | 0.4 | n |  | TRUE
71 | bus_LV_2860-1_0_4_node_107 | 0.4 | n |  | TRUE
72 | bus_LV_2860-1_0_4_node_86 | 0.4 | n |  | TRUE
73 | bus_LV_2860-1_0_4_node_80 | 0.4 | n |  | TRUE
74 | bus_LV_2860-1_0_4_node_62 | 0.4 | n |  | TRUE
75 | bus_LV_2860-1_0_4_node_64 | 0.4 | n |  | TRUE
76 | bus_LV_2860-1_0_4_node_66 | 0.4 | n |  | TRUE
77 | bus_LV_2860-1_0_4_node_81 | 0.4 | n |  | TRUE
78 | bus_LV_2860-1_0_4_node_83 | 0.4 | n |  | TRUE
79 | bus_LV_2860-1_0_4_node_76 | 0.4 | n |  | TRUE
80 | bus_LV_2860-1_0_4_node_82 | 0.4 | n |  | TRUE
81 | bus_LV_2860-1_0_4_node_71 | 0.4 | n |  | TRUE
82 | bus_LV_2860-1_0_4_node_78 | 0.4 | n |  | TRUE
83 | bus_LV_2860-1_0_4_node_79 | 0.4 | n |  | TRUE
84 | bus_LV_2860-1_0_4_node_73 | 0.4 | n |  | TRUE
85 | bus_LV_2860-1_0_4_node_74 | 0.4 | n |  | TRUE
86 | bus_LV_2860-1_0_4_node_75 | 0.4 | n |  | TRUE
87 | bus_LV_2860-1_0_4_node_77 | 0.4 | n |  | TRUE
88 | bus_LV_2860-1_0_4_node_118 | 0.4 | n |  | TRUE
89 | bus_LV_2860-1_0_4_node_119 | 0.4 | n |  | TRUE
90 | bus_LV_2860-1_0_4_node_117 | 0.4 | n |  | TRUE
91 | bus_LV_2860-1_0_4_node_84 | 0.4 | n |  | TRUE
92 | bus_LV_2860-1_0_4_node_108 | 0.4 | n |  | TRUE
93 | bus_LV_2860-1_0_4_node_88 | 0.4 | n |  | TRUE
94 | bus_LV_2860-1_0_4_node_89 | 0.4 | n |  | TRUE
95 | bus_LV_2860-1_0_4_node_90 | 0.4 | n |  | TRUE
96 | bus_LV_2860-1_0_4_node_91 | 0.4 | n |  | TRUE
97 | bus_LV_2860-1_0_4_node_92 | 0.4 | n |  | TRUE
98 | bus_LV_2860-1_0_4_node_109 | 0.4 | n |  | TRUE
99 | bus_LV_2860-1_0_4_node_110 | 0.4 | n |  | TRUE
100 | bus_LV_2860-1_0_4_node_131 | 0.4 | n |  | TRUE
101 | bus_LV_2860-1_0_4_node_129 | 0.4 | n |  | TRUE
102 | bus_LV_2860-1_0_4_node_148 | 0.4 | n |  | TRUE
103 | bus_LV_2860-1_0_4_node_101 | 0.4 | n |  | TRUE
104 | bus_LV_2860-1_0_4_node_93 | 0.4 | n |  | TRUE
105 | bus_LV_2860-1_0_4_node_94 | 0.4 | n |  | TRUE
106 | bus_LV_2860-1_0_4_node_95 | 0.4 | n |  | TRUE
107 | bus_LV_2860-1_0_4_node_96 | 0.4 | n |  | TRUE
108 | bus_LV_2860-1_0_4_node_97 | 0.4 | n |  | TRUE
109 | bus_LV_2860-1_0_4_node_100 | 0.4 | n |  | TRUE
110 | bus_LV_2860-1_0_4_node_125 | 0.4 | n |  | TRUE
111 | bus_LV_2860-1_0_4_node_126 | 0.4 | n |  | TRUE
112 | bus_LV_2860-1_0_4_node_98 | 0.4 | n |  | TRUE
113 | bus_LV_2860-1_0_4_node_132 | 0.4 | n |  | TRUE
114 | bus_LV_2860-1_0_4_node_99 | 0.4 | n |  | TRUE
115 | bus_LV_2860-1_0_4_node_102 | 0.4 | n |  | TRUE
116 | bus_LV_2860-1_0_4_node_103 | 0.4 | n |  | TRUE
117 | bus_LV_2860-1_0_4_node_104 | 0.4 | n |  | TRUE
118 | bus_LV_2860-1_0_4_node_105 | 0.4 | n |  | TRUE
119 | bus_LV_2860-1_0_4_node_106 | 0.4 | n |  | TRUE
120 | bus_LV_2860-1_0_4_node_130 | 0.4 | n |  | TRUE
121 | bus_LV_2860-1_0_4_node_114 | 0.4 | n |  | TRUE
122 | bus_LV_2860-1_0_4_node_116 | 0.4 | n |  | TRUE
123 | bus_LV_2860-1_0_4_node_146 | 0.4 | n |  | TRUE
124 | bus_LV_2860-1_0_4_node_111 | 0.4 | n |  | TRUE
125 | bus_LV_2860-1_0_4_node_112 | 0.4 | n |  | TRUE
126 | bus_LV_2860-1_0_4_node_113 | 0.4 | n |  | TRUE
127 | bus_LV_2860-1_0_4_node_127 | 0.4 | n |  | TRUE
128 | bus_LV_2860-1_0_4_node_160 | 0.4 | n |  | TRUE
129 | bus_LV_2860-1_0_4_node_164 | 0.4 | n |  | TRUE
130 | bus_LV_2860-1_0_4_node_161 | 0.4 | n |  | TRUE
131 | bus_LV_2860-1_0_4_node_157 | 0.4 | n |  | TRUE
132 | bus_LV_2860-1_0_4_node_158 | 0.4 | n |  | TRUE
133 | bus_LV_2860-1_0_4_node_128 | 0.4 | n |  | TRUE
134 | bus_LV_2860-1_0_4_node_122 | 0.4 | n |  | TRUE
135 | bus_LV_2860-1_0_4_node_120 | 0.4 | n |  | TRUE
136 | bus_LV_2860-1_0_4_node_121 | 0.4 | n |  | TRUE
137 | bus_LV_2860-1_0_4_node_123 | 0.4 | n |  | TRUE
138 | bus_LV_2860-1_0_4_node_133 | 0.4 | n |  | TRUE
139 | bus_LV_2860-1_0_4_node_134 | 0.4 | n |  | TRUE
140 | bus_LV_2860-1_0_4_node_135 | 0.4 | n |  | TRUE
141 | bus_LV_2860-1_0_4_node_136 | 0.4 | n |  | TRUE
142 | bus_LV_2860-1_0_4_node_137 | 0.4 | n |  | TRUE
143 | bus_LV_2860-1_0_4_node_155 | 0.4 | n |  | TRUE
144 | bus_LV_2860-1_0_4_node_177 | 0.4 | n |  | TRUE
145 | bus_LV_2860-1_0_4_node_154 | 0.4 | n |  | TRUE
146 | bus_LV_2860-1_0_4_node_176 | 0.4 | n |  | TRUE
147 | bus_LV_2860-1_0_4_node_138 | 0.4 | n |  | TRUE
148 | bus_LV_2860-1_0_4_node_139 | 0.4 | n |  | TRUE
149 | bus_LV_2860-1_0_4_node_140 | 0.4 | n |  | TRUE
150 | bus_LV_2860-1_0_4_node_141 | 0.4 | n |  | TRUE
151 | bus_LV_2860-1_0_4_node_142 | 0.4 | n |  | TRUE
152 | bus_LV_2860-1_0_4_node_143 | 0.4 | n |  | TRUE
153 | bus_LV_2860-1_0_4_node_145 | 0.4 | n |  | TRUE
154 | bus_LV_2860-1_0_4_node_170 | 0.4 | n |  | TRUE
155 | bus_LV_2860-1_0_4_node_171 | 0.4 | n |  | TRUE
156 | bus_LV_2860-1_0_4_node_165 | 0.4 | n |  | TRUE
157 | bus_LV_2860-1_0_4_node_149 | 0.4 | n |  | TRUE
158 | bus_LV_2860-1_0_4_node_144 | 0.4 | n |  | TRUE
159 | bus_LV_2860-1_0_4_node_151 | 0.4 | n |  | TRUE
160 | bus_LV_2860-1_0_4_node_147 | 0.4 | n |  | TRUE
161 | bus_LV_2860-1_0_4_node_169 | 0.4 | n |  | TRUE
162 | bus_LV_2860-1_0_4_node_172 | 0.4 | n |  | TRUE
163 | bus_LV_2860-1_0_4_node_159 | 0.4 | n |  | TRUE
164 | bus_LV_2860-1_0_4_node_150 | 0.4 | n |  | TRUE
165 | bus_LV_2860-1_0_4_node_152 | 0.4 | n |  | TRUE
166 | bus_LV_2860-1_0_4_node_156 | 0.4 | n |  | TRUE
167 | bus_LV_2860-1_0_4_node_153 | 0.4 | n |  | TRUE
168 | bus_LV_2860-1_0_4_node_174 | 0.4 | n |  | TRUE
169 | bus_LV_2860-1_0_4_node_173 | 0.4 | n |  | TRUE
170 | bus_LV_2860-1_0_4_node_162 | 0.4 | n |  | TRUE
171 | bus_LV_2860-1_0_4_node_163 | 0.4 | n |  | TRUE
172 | bus_LV_2860-1_0_4_node_166 | 0.4 | n |  | TRUE
173 | bus_LV_2860-1_0_4_node_167 | 0.4 | n |  | TRUE
174 | bus_LV_2860-1_0_4_node_168 | 0.4 | n |  | TRUE
175 | bus_LV_2860-1_0_4_node_175 | 0.4 | n |  | TRUE
176 | bus_MV_291_0_node_15 | 20 | n |  | TRUE

## load
| name | bus | p_mw | q_mvar | const_z_percent | const_i_percent | sn_mva | scaling | in_service | type
0 | LV_2860-1_0_4_load_0 | 0 | 0.016651 | 0.0041732 | 0 | 0 |  | 1 | TRUE | wye
1 | LV_2860-1_0_4_load_1 | 1 | 0.00084404 | 0.00021154 | 0 | 0 |  | 1 | TRUE | wye
2 | LV_2860-1_0_4_load_2 | 2 | 0.0021322 | 0.00053439 | 0 | 0 |  | 1 | TRUE | wye
3 | LV_2860-1_0_4_load_3 | 3 | 0.0039127 | 0.00098062 | 0 | 0 |  | 1 | TRUE | wye
4 | LV_2860-1_0_4_load_4 | 4 | 0.00084155 | 0.00021091 | 0 | 0 |  | 1 | TRUE | wye
5 | LV_2860-1_0_4_load_51 | 7 | 0.0026836 | 0.00067257 | 0 | 0 |  | 1 | TRUE | wye
6 | LV_2860-1_0_4_load_53 | 9 | 0.0021435 | 0.00053721 | 0 | 0 |  | 1 | TRUE | wye
7 | LV_2860-1_0_4_load_5 | 10 | 0.0022136 | 0.00055478 | 0 | 0 |  | 1 | TRUE | wye
8 | LV_2860-1_0_4_load_6 | 11 | 0.0012343 | 0.00030934 | 0 | 0 |  | 1 | TRUE | wye
9 | LV_2860-1_0_4_load_8 | 12 | 0.001605 | 0.00040225 | 0 | 0 |  | 1 | TRUE | wye
10 | LV_2860-1_0_4_load_7 | 13 | 0.0048095 | 0.0012054 | 0 | 0 |  | 1 | TRUE | wye
11 | LV_2860-1_0_4_load_9 | 14 | 0.0024102 | 0.00060404 | 0 | 0 |  | 1 | TRUE | wye
12 | LV_2860-1_0_4_load_32 | 15 | 0.0055267 | 0.0013851 | 0 | 0 |  | 1 | TRUE | wye
13 | LV_2860-1_0_4_load_19 | 17 | 0.0028769 | 0.00072102 | 0 | 0 |  | 1 | TRUE | wye
14 | LV_2860-1_0_4_load_42 | 18 | 0.0035678 | 0.00089417 | 0 | 0 |  | 1 | TRUE | wye
15 | LV_2860-1_0_4_load_10 | 20 | 0.0048499 | 0.0012155 | 0 | 0 |  | 1 | TRUE | wye
16 | LV_2860-1_0_4_load_11 | 21 | 0.0051564 | 0.0012923 | 0 | 0 |  | 1 | TRUE | wye
17 | LV_2860-1_0_4_load_33 | 25 | 0.0015591 | 0.00039074 | 0 | 0 |  | 1 | TRUE | wye
18 | LV_2860-1_0_4_load_46 | 26 | 0.0014952 | 0.00037472 | 0 | 0 |  | 1 | TRUE | wye
19 | LV_2860-1_0_4_load_26 | 27 | 0.0012995 | 0.0003257 | 0 | 0 |  | 1 | TRUE | wye
20 | LV_2860-1_0_4_load_15 | 28 | 0.0024834 | 0.00062241 | 0 | 0 |  | 1 | TRUE | wye
21 | LV_2860-1_0_4_load_16 | 29 | 0.0014461 | 0.00036242 | 0 | 0 |  | 1 | TRUE | wye
22 | LV_2860-1_0_4_load_18 | 31 | 0.0014925 | 0.00037406 | 0 | 0 |  | 1 | TRUE | wye
23 | LV_2860-1_0_4_load_21 | 32 | 0.00094795 | 0.00023758 | 0 | 0 |  | 1 | TRUE | wye
24 | LV_2860-1_0_4_load_20 | 34 | 0.00089461 | 0.00022421 | 0 | 0 |  | 1 | TRUE | wye
25 | LV_2860-1_0_4_load_65 | 35 | 0.0017129 | 0.0004293 | 0 | 0 |  | 1 | TRUE | wye
26 | LV_2860-1_0_4_load_68 | 36 | 0.0022811 | 0.0005717 | 0 | 0 |  | 1 | TRUE | wye
27 | LV_2860-1_0_4_load_31 | 37 | 0.0017088 | 0.00042827 | 0 | 0 |  | 1 | TRUE | wye
28 | LV_2860-1_0_4_load_28 | 38 | 0.0014727 | 0.00036909 | 0 | 0 |  | 1 | TRUE | wye
29 | LV_2860-1_0_4_load_63 | 39 | 0.00064461 | 0.00016155 | 0 | 0 |  | 1 | TRUE | wye
30 | LV_2860-1_0_4_load_67 | 40 | 0.00068333 | 0.00017126 | 0 | 0 |  | 1 | TRUE | wye
31 | LV_2860-1_0_4_load_22 | 41 | 0.00079701 | 0.00019975 | 0 | 0 |  | 1 | TRUE | wye
32 | LV_2860-1_0_4_load_23 | 42 | 0.0022297 | 0.00055882 | 0 | 0 |  | 1 | TRUE | wye
33 | LV_2860-1_0_4_load_24 | 43 | 0.0028591 | 0.00071656 | 0 | 0 |  | 1 | TRUE | wye
34 | LV_2860-1_0_4_load_25 | 44 | 0.0025465 | 0.00063822 | 0 | 0 |  | 1 | TRUE | wye
35 | LV_2860-1_0_4_load_44 | 46 | 0.0013115 | 0.00032869 | 0 | 0 |  | 1 | TRUE | wye
36 | LV_2860-1_0_4_load_41 | 47 | 0.0024317 | 0.00060944 | 0 | 0 |  | 1 | TRUE | wye
37 | LV_2860-1_0_4_load_29 | 48 | 0.0023444 | 0.00058757 | 0 | 0 |  | 1 | TRUE | wye
38 | LV_2860-1_0_4_load_72 | 50 | 0.0031575 | 0.00079135 | 0 | 0 |  | 1 | TRUE | wye
39 | LV_2860-1_0_4_load_69 | 51 | 0.0018211 | 0.00045642 | 0 | 0 |  | 1 | TRUE | wye
40 | LV_2860-1_0_4_load_58 | 52 | 0.00092852 | 0.00023271 | 0 | 0 |  | 1 | TRUE | wye
41 | LV_2860-1_0_4_load_70 | 53 | 0.0017524 | 0.00043919 | 0 | 0 |  | 1 | TRUE | wye
42 | LV_2860-1_0_4_load_40 | 54 | 0.002115 | 0.00053007 | 0 | 0 |  | 1 | TRUE | wye
43 | LV_2860-1_0_4_load_45 | 55 | 0.0056405 | 0.0014136 | 0 | 0 |  | 1 | TRUE | wye
44 | LV_2860-1_0_4_load_39 | 56 | 0.0034091 | 0.00085439 | 0 | 0 |  | 1 | TRUE | wye
45 | LV_2860-1_0_4_load_36 | 57 | 0.0015391 | 0.00038575 | 0 | 0 |  | 1 | TRUE | wye
46 | LV_2860-1_0_4_load_37 | 58 | 0.0024393 | 0.00061135 | 0 | 0 |  | 1 | TRUE | wye
47 | LV_2860-1_0_4_load_38 | 59 | 0.0016861 | 0.00042258 | 0 | 0 |  | 1 | TRUE | wye
48 | LV_2860-1_0_4_load_47 | 60 | 0.0067384 | 0.0016888 | 0 | 0 |  | 1 | TRUE | wye
49 | LV_2860-1_0_4_load_52 | 61 | 0.0028542 | 0.00071533 | 0 | 0 |  | 1 | TRUE | wye
50 | LV_2860-1_0_4_load_54 | 62 | 0.00081901 | 0.00020526 | 0 | 0 |  | 1 | TRUE | wye
51 | LV_2860-1_0_4_load_55 | 63 | 0.00093318 | 0.00023388 | 0 | 0 |  | 1 | TRUE | wye
52 | LV_2860-1_0_4_load_56 | 64 | 0.0031206 | 0.0007821 | 0 | 0 |  | 1 | TRUE | wye
53 | LV_2860-1_0_4_load_60 | 67 | 0.0014599 | 0.00036588 | 0 | 0 |  | 1 | TRUE | wye
54 | LV_2860-1_0_4_load_85 | 68 | 0.0024856 | 0.00062296 | 0 | 0 |  | 1 | TRUE | wye
55 | LV_2860-1_0_4_load_124 | 69 | 0.003533 | 0.00088546 | 0 | 0 |  | 1 | TRUE | wye
56 | LV_2860-1_0_4_load_87 | 70 | 0.00059369 | 0.00014879 | 0 | 0 |  | 1 | TRUE | wye
57 | LV_2860-1_0_4_load_107 | 71 | 0.002261 | 0.00056667 | 0 | 0 |  | 1 | TRUE | wye
58 | LV_2860-1_0_4_load_86 | 72 | 0.0072326 | 0.0018127 | 0 | 0 |  | 1 | TRUE | wye
59 | LV_2860-1_0_4_load_62 | 74 | 0.0015749 | 0.0003947 | 0 | 0 |  | 1 | TRUE | wye
60 | LV_2860-1_0_4_load_64 | 75 | 0.0044736 | 0.0011212 | 0 | 0 |  | 1 | TRUE | wye
61 | LV_2860-1_0_4_load_81 | 77 | 0.003037 | 0.00076114 | 0 | 0 |  | 1 | TRUE | wye
62 | LV_2860-1_0_4_load_83 | 78 | 0.0028504 | 0.00071439 | 0 | 0 |  | 1 | TRUE | wye
63 | LV_2860-1_0_4_load_76 | 79 | 0.0040514 | 0.0010154 | 0 | 0 |  | 1 | TRUE | wye
64 | LV_2860-1_0_4_load_82 | 80 | 0.0010077 | 0.00025256 | 0 | 0 |  | 1 | TRUE | wye
65 | LV_2860-1_0_4_load_71 | 81 | 0.0031334 | 0.0007853 | 0 | 0 |  | 1 | TRUE | wye
66 | LV_2860-1_0_4_load_78 | 82 | 0.0018036 | 0.00045202 | 0 | 0 |  | 1 | TRUE | wye
67 | LV_2860-1_0_4_load_79 | 83 | 0.0034111 | 0.00085491 | 0 | 0 |  | 1 | TRUE | wye
68 | LV_2860-1_0_4_load_73 | 84 | 0.00084856 | 0.00021267 | 0 | 0 |  | 1 | TRUE | wye
69 | LV_2860-1_0_4_load_74 | 85 | 0.0017226 | 0.00043173 | 0 | 0 |  | 1 | TRUE | wye
70 | LV_2860-1_0_4_load_75 | 86 | 0.0039491 | 0.00098973 | 0 | 0 |  | 1 | TRUE | wye
71 | LV_2860-1_0_4_load_77 | 87 | 0.0026407 | 0.00066183 | 0 | 0 |  | 1 | TRUE | wye
72 | LV_2860-1_0_4_load_119 | 89 | 0.0038044 | 0.00095348 | 0 | 0 |  | 1 | TRUE | wye
73 | LV_2860-1_0_4_load_117 | 90 | 0.0013877 | 0.00034779 | 0 | 0 |  | 1 | TRUE | wye
74 | LV_2860-1_0_4_load_84 | 91 | 0.0021916 | 0.00054926 | 0 | 0 |  | 1 | TRUE | wye
75 | LV_2860-1_0_4_load_108 | 92 | 0.004965 | 0.0012444 | 0 | 0 |  | 1 | TRUE | wye
76 | LV_2860-1_0_4_load_88 | 93 | 0.0045727 | 0.001146 | 0 | 0 |  | 1 | TRUE | wye
77 | LV_2860-1_0_4_load_89 | 94 | 0.0008027 | 0.00020118 | 0 | 0 |  | 1 | TRUE | wye
78 | LV_2860-1_0_4_load_90 | 95 | 0.001342 | 0.00033634 | 0 | 0 |  | 1 | TRUE | wye
79 | LV_2860-1_0_4_load_92 | 97 | 0.0012862 | 0.00032234 | 0 | 0 |  | 1 | TRUE | wye
80 | LV_2860-1_0_4_load_109 | 98 | 0.0022529 | 0.00056464 | 0 | 0 |  | 1 | TRUE | wye
81 | LV_2860-1_0_4_load_110 | 99 | 0.004743 | 0.0011887 | 0 | 0 |  | 1 | TRUE | wye
82 | LV_2860-1_0_4_load_131 | 100 | 0.00069183 | 0.00017339 | 0 | 0 |  | 1 | TRUE | wye
83 | LV_2860-1_0_4_load_148 | 102 | 0.0011895 | 0.00029813 | 0 | 0 |  | 1 | TRUE | wye
84 | LV_2860-1_0_4_load_101 | 103 | 0.0013196 | 0.00033072 | 0 | 0 |  | 1 | TRUE | wye
85 | LV_2860-1_0_4_load_93 | 104 | 0.002253 | 0.00056466 | 0 | 0 |  | 1 | TRUE | wye
86 | LV_2860-1_0_4_load_94 | 105 | 0.0028658 | 0.00071824 | 0 | 0 |  | 1 | TRUE | wye
87 | LV_2860-1_0_4_load_95 | 106 | 0.0032914 | 0.00082491 | 0 | 0 |  | 1 | TRUE | wye
88 | LV_2860-1_0_4_load_96 | 107 | 0.0034941 | 0.0008757 | 0 | 0 |  | 1 | TRUE | wye
89 | LV_2860-1_0_4_load_125 | 110 | 0.0022883 | 0.00057349 | 0 | 0 |  | 1 | TRUE | wye
90 | LV_2860-1_0_4_load_126 | 111 | 0.001068 | 0.00026766 | 0 | 0 |  | 1 | TRUE | wye
91 | LV_2860-1_0_4_load_98 | 112 | 0.00091905 | 0.00023034 | 0 | 0 |  | 1 | TRUE | wye
92 | LV_2860-1_0_4_load_132 | 113 | 0.003447 | 0.00086391 | 0 | 0 |  | 1 | TRUE | wye
93 | LV_2860-1_0_4_load_99 | 114 | 0.00038422 | 9.6294e-05 | 0 | 0 |  | 1 | TRUE | wye
94 | LV_2860-1_0_4_load_102 | 115 | 0.00055974 | 0.00014028 | 0 | 0 |  | 1 | TRUE | wye
95 | LV_2860-1_0_4_load_103 | 116 | 0.00066863 | 0.00016758 | 0 | 0 |  | 1 | TRUE | wye
96 | LV_2860-1_0_4_load_104 | 117 | 0.0024648 | 0.00061773 | 0 | 0 |  | 1 | TRUE | wye
97 | LV_2860-1_0_4_load_105 | 118 | 0.00072529 | 0.00018177 | 0 | 0 |  | 1 | TRUE | wye
98 | LV_2860-1_0_4_load_106 | 119 | 0.00083786 | 0.00020999 | 0 | 0 |  | 1 | TRUE | wye
99 | LV_2860-1_0_4_load_130 | 120 | 0.00075897 | 0.00019021 | 0 | 0 |  | 1 | TRUE | wye
100 | LV_2860-1_0_4_load_114 | 121 | 0.0023267 | 0.00058312 | 0 | 0 |  | 1 | TRUE | wye
101 | LV_2860-1_0_4_load_146 | 123 | 0.0017085 | 0.0004282 | 0 | 0 |  | 1 | TRUE | wye
102 | LV_2860-1_0_4_load_111 | 124 | 0.0017178 | 0.00043051 | 0 | 0 |  | 1 | TRUE | wye
103 | LV_2860-1_0_4_load_112 | 125 | 0.0060185 | 0.0015084 | 0 | 0 |  | 1 | TRUE | wye
104 | LV_2860-1_0_4_load_127 | 127 | 0.0024417 | 0.00061195 | 0 | 0 |  | 1 | TRUE | wye
105 | LV_2860-1_0_4_load_164 | 129 | 0.0017689 | 0.00044332 | 0 | 0 |  | 1 | TRUE | wye
106 | LV_2860-1_0_4_load_161 | 130 | 0.0011529 | 0.00028894 | 0 | 0 |  | 1 | TRUE | wye
107 | LV_2860-1_0_4_load_157 | 131 | 0.0018426 | 0.00046179 | 0 | 0 |  | 1 | TRUE | wye
108 | LV_2860-1_0_4_load_158 | 132 | 0.0013456 | 0.00033724 | 0 | 0 |  | 1 | TRUE | wye
109 | LV_2860-1_0_4_load_122 | 134 | 0.0013212 | 0.00033113 | 0 | 0 |  | 1 | TRUE | wye
110 | LV_2860-1_0_4_load_120 | 135 | 0.0019753 | 0.00049506 | 0 | 0 |  | 1 | TRUE | wye
111 | LV_2860-1_0_4_load_121 | 136 | 0.0030928 | 0.00077512 | 0 | 0 |  | 1 | TRUE | wye
112 | LV_2860-1_0_4_load_123 | 137 | 0.00076627 | 0.00019205 | 0 | 0 |  | 1 | TRUE | wye
113 | LV_2860-1_0_4_load_133 | 138 | 0.00067255 | 0.00016856 | 0 | 0 |  | 1 | TRUE | wye
114 | LV_2860-1_0_4_load_134 | 139 | 0.00099099 | 0.00024837 | 0 | 0 |  | 1 | TRUE | wye
115 | LV_2860-1_0_4_load_136 | 141 | 0.00056671 | 0.00014203 | 0 | 0 |  | 1 | TRUE | wye
116 | LV_2860-1_0_4_load_137 | 142 | 0.0014069 | 0.0003526 | 0 | 0 |  | 1 | TRUE | wye
117 | LV_2860-1_0_4_load_155 | 143 | 0.00080696 | 0.00020224 | 0 | 0 |  | 1 | TRUE | wye
118 | LV_2860-1_0_4_load_154 | 145 | 0.0018698 | 0.00046862 | 0 | 0 |  | 1 | TRUE | wye
119 | LV_2860-1_0_4_load_176 | 146 | 0.0019241 | 0.00048224 | 0 | 0 |  | 1 | TRUE | wye
120 | LV_2860-1_0_4_load_138 | 147 | 0.0015382 | 0.0003855 | 0 | 0 |  | 1 | TRUE | wye
121 | LV_2860-1_0_4_load_142 | 151 | 0.0017917 | 0.00044905 | 0 | 0 |  | 1 | TRUE | wye
122 | LV_2860-1_0_4_load_143 | 152 | 0.0018641 | 0.00046718 | 0 | 0 |  | 1 | TRUE | wye
123 | LV_2860-1_0_4_load_145 | 153 | 0.0031742 | 0.00079552 | 0 | 0 |  | 1 | TRUE | wye
124 | LV_2860-1_0_4_load_170 | 154 | 0.0018856 | 0.00047258 | 0 | 0 |  | 1 | TRUE | wye
125 | LV_2860-1_0_4_load_171 | 155 | 0.00085565 | 0.00021445 | 0 | 0 |  | 1 | TRUE | wye
126 | LV_2860-1_0_4_load_165 | 156 | 0.0010185 | 0.00025527 | 0 | 0 |  | 1 | TRUE | wye
127 | LV_2860-1_0_4_load_149 | 157 | 0.0023331 | 0.00058472 | 0 | 0 |  | 1 | TRUE | wye
128 | LV_2860-1_0_4_load_144 | 158 | 0.0012193 | 0.00030559 | 0 | 0 |  | 1 | TRUE | wye
129 | LV_2860-1_0_4_load_151 | 159 | 0.0017764 | 0.00044522 | 0 | 0 |  | 1 | TRUE | wye
130 | LV_2860-1_0_4_load_147 | 160 | 0.0020519 | 0.00051426 | 0 | 0 |  | 1 | TRUE | wye
131 | LV_2860-1_0_4_load_169 | 161 | 0.0019519 | 0.0004892 | 0 | 0 |  | 1 | TRUE | wye
132 | LV_2860-1_0_4_load_172 | 162 | 0.0012754 | 0.00031965 | 0 | 0 |  | 1 | TRUE | wye
133 | LV_2860-1_0_4_load_159 | 163 | 0.0025912 | 0.00064941 | 0 | 0 |  | 1 | TRUE | wye
134 | LV_2860-1_0_4_load_150 | 164 | 0.00058993 | 0.00014785 | 0 | 0 |  | 1 | TRUE | wye
135 | LV_2860-1_0_4_load_156 | 166 | 0.0011118 | 0.00027863 | 0 | 0 |  | 1 | TRUE | wye
136 | LV_2860-1_0_4_load_153 | 167 | 0.00080978 | 0.00020295 | 0 | 0 |  | 1 | TRUE | wye
137 | LV_2860-1_0_4_load_173 | 169 | 0.0014225 | 0.00035652 | 0 | 0 |  | 1 | TRUE | wye
138 | LV_2860-1_0_4_load_162 | 170 | 0.0023305 | 0.00058409 | 0 | 0 |  | 1 | TRUE | wye
139 | LV_2860-1_0_4_load_163 | 171 | 0.0032164 | 0.00080611 | 0 | 0 |  | 1 | TRUE | wye
140 | LV_2860-1_0_4_load_166 | 172 | 0.0016443 | 0.0004121 | 0 | 0 |  | 1 | TRUE | wye
141 | LV_2860-1_0_4_load_167 | 173 | 0.0026425 | 0.00066227 | 0 | 0 |  | 1 | TRUE | wye
142 | LV_2860-1_0_4_load_168 | 174 | 0.0022545 | 0.00056504 | 0 | 0 |  | 1 | TRUE | wye
143 | LV_2860-1_0_4_load_175 | 175 | 0.0015559 | 0.00038995 | 0 | 0 |  | 1 | TRUE | wye

## ext_grid
| name | bus | vm_pu | va_degree | slack_weight | in_service
0 |  | 83 | 1 | 0 | 1 | TRUE

## line
| name | std_type | from_bus | to_bus | length_km | r_ohm_per_km | x_ohm_per_km | c_nf_per_km | g_us_per_km | max_i_ka | df | parallel | type | in_service
0 | LV_2860-1_0_4_line_0 |  | 0 | 1 | 0.0079781 | 0.125 | 0.08 | 261 | 0 | 0.364 | 1 | 1 | cs | TRUE
1 | LV_2860-1_0_4_line_1 |  | 0 | 2 | 0.013638 | 0.125 | 0.08 | 261 | 0 | 0.364 | 1 | 1 | cs | TRUE
2 | LV_2860-1_0_4_line_2 |  | 1 | 3 | 0.015854 | 0.125 | 0.08 | 261 | 0 | 0.364 | 1 | 1 | cs | TRUE
3 | LV_2860-1_0_4_line_3 |  | 2 | 4 | 0.017641 | 0.125 | 0.08 | 261 | 0 | 0.364 | 1 | 1 | cs | TRUE
4 | LV_2860-1_0_4_line_4 |  | 3 | 5 | 0.04786 | 0.125 | 0.08 | 261 | 0 | 0.364 | 1 | 1 | cs | TRUE
5 | LV_2860-1_0_4_line_5 |  | 4 | 6 | 0.0035687 | 0.125 | 0.08 | 261 | 0 | 0.364 | 1 | 1 | cs | TRUE
6 | LV_2860-1_0_4_line_6 |  | 5 | 7 | 0.013922 | 0.125 | 0.08 | 261 | 0 | 0.364 | 1 | 1 | cs | TRUE
7 | LV_2860-1_0_4_line_7 |  | 5 | 8 | 0.008049 | 0.125 | 0.08 | 261 | 0 | 0.364 | 1 | 1 | cs | TRUE
8 | LV_2860-1_0_4_line_8 |  | 6 | 9 | 0.050479 | 0.125 | 0.08 | 261 | 0 | 0.364 | 1 | 1 | cs | TRUE
9 | LV_2860-1_0_4_line_9 |  | 7 | 61 | 0.012798 | 0.125 | 0.08 | 261 | 0 | 0.364 | 1 | 1 | cs | TRUE
10 | LV_2860-1_0_4_line_10 |  | 8 | 60 | 0.018922 | 0.125 | 0.08 | 261 | 0 | 0.364 | 1 | 1 | cs | TRUE
11 | LV_2860-1_0_4_line_11 |  | 9 | 62 | 0.0087093 | 0.125 | 0.08 | 261 | 0 | 0.364 | 1 | 1 | cs | TRUE
12 | LV_2860-1_0_4_line_12 |  | 10 | 11 | 0.0052479 | 0.125 | 0.08 | 261 | 0 | 0.364 | 1 | 1 | cs | TRUE
13 | LV_2860-1_0_4_line_13 |  | 11 | 12 | 0.015347 | 0.125 | 0.08 | 261 | 0 | 0.364 | 1 | 1 | cs | TRUE
14 | LV_2860-1_0_4_line_14 |  | 12 | 15 | 0.00055391 | 0.125 | 0.08 | 261 | 0 | 0.364 | 1 | 1 | cs | TRUE
15 | LV_2860-1_0_4_line_15 |  | 13 | 14 | 0.0013191 | 0.125 | 0.08 | 261 | 0 | 0.364 | 1 | 1 | cs | TRUE
16 | LV_2860-1_0_4_line_16 |  | 14 | 16 | 0.035371 | 0.125 | 0.08 | 261 | 0 | 0.364 | 1 | 1 | cs | TRUE
17 | LV_2860-1_0_4_line_17 |  | 15 | 17 | 0.047882 | 0.125 | 0.08 | 261 | 0 | 0.364 | 1 | 1 | cs | TRUE
18 | LV_2860-1_0_4_line_18 |  | 16 | 18 | 0.025953 | 0.125 | 0.08 | 261 | 0 | 0.364 | 1 | 1 | cs | TRUE
19 | LV_2860-1_0_4_line_19 |  | 16 | 19 | 0.017126 | 0.125 | 0.08 | 261 | 0 | 0.364 | 1 | 1 | cs | TRUE
20 | LV_2860-1_0_4_line_20 |  | 17 | 30 | 0.016583 | 0.125 | 0.08 | 261 | 0 | 0.364 | 1 | 1 | cs | TRUE
21 | LV_2860-1_0_4_line_21 |  | 18 | 56 | 0.0084865 | 0.125 | 0.08 | 261 | 0 | 0.364 | 1 | 1 | cs | TRUE
22 | LV_2860-1_0_4_line_22 |  | 19 | 21 | 0.022685 | 0.125 | 0.08 | 261 | 0 | 0.364 | 1 | 1 | cs | TRUE
23 | LV_2860-1_0_4_line_23 |  | 20 | 21 | 0.02549 | 0.125 | 0.08 | 261 | 0 | 0.364 | 1 | 1 | cs | TRUE
24 | LV_2860-1_0_4_line_24 |  | 20 | 22 | 0.004097 | 0.125 | 0.08 | 261 | 0 | 0.364 | 1 | 1 | cs | TRUE
25 | LV_2860-1_0_4_line_25 |  | 22 | 23 | 0.048178 | 0.125 | 0.08 | 261 | 0 | 0.364 | 1 | 1 | cs | TRUE
26 | LV_2860-1_0_4_line_26 |  | 23 | 24 | 0.009124 | 0.125 | 0.08 | 261 | 0 | 0.364 | 1 | 1 | cs | TRUE
27 | LV_2860-1_0_4_line_27 |  | 23 | 25 | 0.020103 | 0.125 | 0.08 | 261 | 0 | 0.364 | 1 | 1 | cs | TRUE
28 | LV_2860-1_0_4_line_28 |  | 24 | 26 | 0.014987 | 0.125 | 0.08 | 261 | 0 | 0.364 | 1 | 1 | cs | TRUE
29 | LV_2860-1_0_4_line_29 |  | 25 | 27 | 0.0070828 | 0.125 | 0.08 | 261 | 0 | 0.364 | 1 | 1 | cs | TRUE
30 | LV_2860-1_0_4_line_30 |  | 26 | 55 | 0.00022249 | 0.125 | 0.08 | 261 | 0 | 0.364 | 1 | 1 | cs | TRUE
31 | LV_2860-1_0_4_line_31 |  | 27 | 43 | 0.00015631 | 0.125 | 0.08 | 261 | 0 | 0.364 | 1 | 1 | cs | TRUE
32 | LV_2860-1_0_4_line_32 |  | 28 | 29 | 0.0090069 | 0.125 | 0.08 | 261 | 0 | 0.364 | 1 | 1 | cs | TRUE
33 | LV_2860-1_0_4_line_33 |  | 28 | 30 | 0.020635 | 0.125 | 0.08 | 261 | 0 | 0.364 | 1 | 1 | cs | TRUE
34 | LV_2860-1_0_4_line_34 |  | 29 | 31 | 0.032345 | 0.125 | 0.08 | 261 | 0 | 0.364 | 1 | 1 | cs | TRUE
35 | LV_2860-1_0_4_line_35 |  | 30 | 32 | 0.024806 | 0.125 | 0.08 | 261 | 0 | 0.364 | 1 | 1 | cs | TRUE
36 | LV_2860-1_0_4_line_36 |  | 31 | 33 | 0.034369 | 0.125 | 0.08 | 261 | 0 | 0.364 | 1 | 1 | cs | TRUE
37 | LV_2860-1_0_4_line_37 |  | 32 | 36 | 0.037653 | 0.125 | 0.08 | 261 | 0 | 0.364 | 1 | 1 | cs | TRUE
38 | LV_2860-1_0_4_line_38 |  | 33 | 37 | 0.010455 | 0.125 | 0.08 | 261 | 0 | 0.364 | 1 | 1 | cs | TRUE
39 | LV_2860-1_0_4_line_39 |  | 33 | 38 | 0.0013567 | 0.125 | 0.08 | 261 | 0 | 0.364 | 1 | 1 | cs | TRUE
40 | LV_2860-1_0_4_line_40 |  | 34 | 35 | 0.016853 | 0.125 | 0.08 | 261 | 0 | 0.364 | 1 | 1 | cs | TRUE
41 | LV_2860-1_0_4_line_41 |  | 35 | 39 | 0.0076513 | 0.125 | 0.08 | 261 | 0 | 0.364 | 1 | 1 | cs | TRUE
42 | LV_2860-1_0_4_line_42 |  | 36 | 40 | 0.0035251 | 0.125 | 0.08 | 261 | 0 | 0.364 | 1 | 1 | cs | TRUE
43 | LV_2860-1_0_4_line_43 |  | 37 | 47 | 0.01764 | 0.125 | 0.08 | 261 | 0 | 0.364 | 1 | 1 | cs | TRUE
44 | LV_2860-1_0_4_line_44 |  | 38 | 48 | 0.009105 | 0.125 | 0.08 | 261 | 0 | 0.364 | 1 | 1 | cs | TRUE
45 | LV_2860-1_0_4_line_45 |  | 39 | 74 | 0.0080524 | 0.125 | 0.08 | 261 | 0 | 0.364 | 1 | 1 | cs | TRUE
46 | LV_2860-1_0_4_line_46 |  | 41 | 42 | 0.0015482 | 0.125 | 0.08 | 261 | 0 | 0.364 | 1 | 1 | cs | TRUE
47 | LV_2860-1_0_4_line_47 |  | 41 | 43 | 0.0063625 | 0.125 | 0.08 | 261 | 0 | 0.364 | 1 | 1 | cs | TRUE
48 | LV_2860-1_0_4_line_48 |  | 42 | 44 | 0.058118 | 0.125 | 0.08 | 261 | 0 | 0.364 | 1 | 1 | cs | TRUE
49 | LV_2860-1_0_4_line_49 |  | 44 | 45 | 0.0082449 | 0.125 | 0.08 | 261 | 0 | 0.364 | 1 | 1 | cs | TRUE
50 | LV_2860-1_0_4_line_50 |  | 45 | 46 | 0.043241 | 0.125 | 0.08 | 261 | 0 | 0.364 | 1 | 1 | cs | TRUE
51 | LV_2860-1_0_4_line_51 |  | 47 | 54 | 0.0026275 | 0.125 | 0.08 | 261 | 0 | 0.364 | 1 | 1 | cs | TRUE
52 | LV_2860-1_0_4_line_52 |  | 48 | 49 | 0.01231 | 0.125 | 0.08 | 261 | 0 | 0.364 | 1 | 1 | cs | TRUE
53 | LV_2860-1_0_4_line_53 |  | 49 | 50 | 0.0077119 | 0.125 | 0.08 | 261 | 0 | 0.364 | 1 | 1 | cs | TRUE
54 | LV_2860-1_0_4_line_54 |  | 49 | 51 | 0.0076282 | 0.125 | 0.08 | 261 | 0 | 0.364 | 1 | 1 | cs | TRUE
55 | LV_2860-1_0_4_line_55 |  | 50 | 52 | 0.021394 | 0.125 | 0.08 | 261 | 0 | 0.364 | 1 | 1 | cs | TRUE
56 | LV_2860-1_0_4_line_56 |  | 51 | 53 | 0.015862 | 0.125 | 0.08 | 261 | 0 | 0.364 | 1 | 1 | cs | TRUE
57 | LV_2860-1_0_4_line_57 |  | 52 | 64 | 0.0068554 | 0.125 | 0.08 | 261 | 0 | 0.364 | 1 | 1 | cs | TRUE
58 | LV_2860-1_0_4_line_58 |  | 53 | 81 | 0.017432 | 0.125 | 0.08 | 261 | 0 | 0.364 | 1 | 1 | cs | TRUE
59 | LV_2860-1_0_4_line_59 |  | 54 | 59 | 0.0074077 | 0.125 | 0.08 | 261 | 0 | 0.364 | 1 | 1 | cs | TRUE
60 | LV_2860-1_0_4_line_60 |  | 55 | 60 | 0.0091481 | 0.125 | 0.08 | 261 | 0 | 0.364 | 1 | 1 | cs | TRUE
61 | LV_2860-1_0_4_line_61 |  | 56 | 58 | 0.013646 | 0.125 | 0.08 | 261 | 0 | 0.364 | 1 | 1 | cs | TRUE
62 | LV_2860-1_0_4_line_62 |  | 57 | 58 | 0.017039 | 0.125 | 0.08 | 261 | 0 | 0.364 | 1 | 1 | cs | TRUE
63 | LV_2860-1_0_4_line_63 |  | 57 | 59 | 0.00080169 | 0.125 | 0.08 | 261 | 0 | 0.364 | 1 | 1 | cs | TRUE
64 | LV_2860-1_0_4_line_64 |  | 63 | 64 | 0.012413 | 0.125 | 0.08 | 261 | 0 | 0.364 | 1 | 1 | cs | TRUE
65 | LV_2860-1_0_4_line_65 |  | 65 | 66 | 0.001118 | 0.125 | 0.08 | 261 | 0 | 0.364 | 1 | 1 | cs | TRUE
66 | LV_2860-1_0_4_line_66 |  | 65 | 67 | 0.036847 | 0.125 | 0.08 | 261 | 0 | 0.364 | 1 | 1 | cs | TRUE
67 | LV_2860-1_0_4_line_67 |  | 66 | 68 | 0.01486 | 0.125 | 0.08 | 261 | 0 | 0.364 | 1 | 1 | cs | TRUE
68 | LV_2860-1_0_4_line_68 |  | 67 | 69 | 0.0163 | 0.125 | 0.08 | 261 | 0 | 0.364 | 1 | 1 | cs | TRUE
69 | LV_2860-1_0_4_line_69 |  | 68 | 72 | 0.019492 | 0.125 | 0.08 | 261 | 0 | 0.364 | 1 | 1 | cs | TRUE
70 | LV_2860-1_0_4_line_70 |  | 69 | 73 | 0.021018 | 0.125 | 0.08 | 261 | 0 | 0.364 | 1 | 1 | cs | TRUE
71 | LV_2860-1_0_4_line_71 |  | 70 | 71 | 0.0027805 | 0.125 | 0.08 | 261 | 0 | 0.364 | 1 | 1 | cs | TRUE
72 | LV_2860-1_0_4_line_72 |  | 71 | 92 | 0.011002 | 0.125 | 0.08 | 261 | 0 | 0.364 | 1 | 1 | cs | TRUE
73 | LV_2860-1_0_4_line_73 |  | 72 | 87 | 0.0044045 | 0.125 | 0.08 | 261 | 0 | 0.364 | 1 | 1 | cs | TRUE
74 | LV_2860-1_0_4_line_74 |  | 73 | 88 | 0.011163 | 0.125 | 0.08 | 261 | 0 | 0.364 | 1 | 1 | cs | TRUE
75 | LV_2860-1_0_4_line_75 |  | 73 | 83 | 0.027807 | 0.125 | 0.08 | 261 | 0 | 0.364 | 1 | 2 | cs | TRUE
76 | LV_2860-1_0_4_line_76 |  | 74 | 75 | 0.0031657 | 0.125 | 0.08 | 261 | 0 | 0.364 | 1 | 1 | cs | TRUE
77 | LV_2860-1_0_4_line_77 |  | 75 | 76 | 0.023374 | 0.125 | 0.08 | 261 | 0 | 0.364 | 1 | 1 | cs | TRUE
78 | LV_2860-1_0_4_line_78 |  | 76 | 77 | 0.012208 | 0.125 | 0.08 | 261 | 0 | 0.364 | 1 | 1 | cs | TRUE
79 | LV_2860-1_0_4_line_79 |  | 76 | 78 | 0.030017 | 0.125 | 0.08 | 261 | 0 | 0.364 | 1 | 1 | cs | TRUE
80 | LV_2860-1_0_4_line_80 |  | 77 | 79 | 0.014931 | 0.125 | 0.08 | 261 | 0 | 0.364 | 1 | 1 | cs | TRUE
81 | LV_2860-1_0_4_line_81 |  | 78 | 80 | 0.0010794 | 0.125 | 0.08 | 261 | 0 | 0.364 | 1 | 1 | cs | TRUE
82 | LV_2860-1_0_4_line_82 |  | 79 | 85 | 0.014547 | 0.125 | 0.08 | 261 | 0 | 0.364 | 1 | 1 | cs | TRUE
83 | LV_2860-1_0_4_line_83 |  | 80 | 91 | 0.018866 | 0.125 | 0.08 | 261 | 0 | 0.364 | 1 | 1 | cs | TRUE
84 | LV_2860-1_0_4_line_84 |  | 81 | 82 | 0.0061867 | 0.125 | 0.08 | 261 | 0 | 0.364 | 1 | 1 | cs | TRUE
85 | LV_2860-1_0_4_line_85 |  | 82 | 83 | 0.029101 | 0.125 | 0.08 | 261 | 0 | 0.364 | 1 | 2 | cs | TRUE
86 | LV_2860-1_0_4_line_86 |  | 84 | 85 | 0.0076662 | 0.125 | 0.08 | 261 | 0 | 0.364 | 1 | 1 | cs | TRUE
87 | LV_2860-1_0_4_line_87 |  | 84 | 86 | 0.0071402 | 0.125 | 0.08 | 261 | 0 | 0.364 | 1 | 1 | cs | TRUE
88 | LV_2860-1_0_4_line_88 |  | 86 | 87 | 0.030388 | 0.125 | 0.08 | 261 | 0 | 0.364 | 1 | 1 | cs | TRUE
89 | LV_2860-1_0_4_line_89 |  | 88 | 89 | 0.020767 | 0.125 | 0.08 | 261 | 0 | 0.364 | 1 | 1 | cs | TRUE
90 | LV_2860-1_0_4_line_90 |  | 88 | 90 | 0.014681 | 0.125 | 0.08 | 261 | 0 | 0.364 | 1 | 1 | cs | TRUE
91 | LV_2860-1_0_4_line_91 |  | 89 | 134 | 0.0060556 | 0.125 | 0.08 | 261 | 0 | 0.364 | 1 | 1 | cs | TRUE
92 | LV_2860-1_0_4_line_92 |  | 90 | 119 | 0.00065734 | 0.125 | 0.08 | 261 | 0 | 0.364 | 1 | 1 | cs | TRUE
93 | LV_2860-1_0_4_line_93 |  | 92 | 120 | 0.024661 | 0.125 | 0.08 | 261 | 0 | 0.364 | 1 | 1 | cs | TRUE
94 | LV_2860-1_0_4_line_94 |  | 93 | 94 | 0.015179 | 0.125 | 0.08 | 261 | 0 | 0.364 | 1 | 1 | cs | TRUE
95 | LV_2860-1_0_4_line_95 |  | 93 | 95 | 0.033411 | 0.125 | 0.08 | 261 | 0 | 0.364 | 1 | 1 | cs | TRUE
96 | LV_2860-1_0_4_line_96 |  | 94 | 96 | 0.015895 | 0.125 | 0.08 | 261 | 0 | 0.364 | 1 | 1 | cs | TRUE
97 | LV_2860-1_0_4_line_97 |  | 95 | 97 | 0.0085967 | 0.125 | 0.08 | 261 | 0 | 0.364 | 1 | 1 | cs | TRUE
98 | LV_2860-1_0_4_line_98 |  | 96 | 98 | 0.0046253 | 0.125 | 0.08 | 261 | 0 | 0.364 | 1 | 1 | cs | TRUE
99 | LV_2860-1_0_4_line_99 |  | 96 | 99 | 0.010277 | 0.125 | 0.08 | 261 | 0 | 0.364 | 1 | 1 | cs | TRUE
100 | LV_2860-1_0_4_line_100 |  | 97 | 100 | 0.0061079 | 0.125 | 0.08 | 261 | 0 | 0.364 | 1 | 1 | cs | TRUE
101 | LV_2860-1_0_4_line_101 |  | 98 | 101 | 0.0056298 | 0.125 | 0.08 | 261 | 0 | 0.364 | 1 | 1 | cs | TRUE
102 | LV_2860-1_0_4_line_102 |  | 99 | 102 | 0.02579 | 0.125 | 0.08 | 261 | 0 | 0.364 | 1 | 1 | cs | TRUE
103 | LV_2860-1_0_4_line_103 |  | 100 | 103 | 0.024848 | 0.125 | 0.08 | 261 | 0 | 0.364 | 1 | 1 | cs | TRUE
104 | LV_2860-1_0_4_line_104 |  | 101 | 122 | 0.015021 | 0.125 | 0.08 | 261 | 0 | 0.364 | 1 | 1 | cs | TRUE
105 | LV_2860-1_0_4_line_105 |  | 102 | 123 | 0.021516 | 0.125 | 0.08 | 261 | 0 | 0.364 | 1 | 1 | cs | TRUE
106 | LV_2860-1_0_4_line_106 |  | 103 | 109 | 0.011476 | 0.125 | 0.08 | 261 | 0 | 0.364 | 1 | 1 | cs | TRUE
107 | LV_2860-1_0_4_line_107 |  | 104 | 105 | 0.022933 | 0.125 | 0.08 | 261 | 0 | 0.364 | 1 | 1 | cs | TRUE
108 | LV_2860-1_0_4_line_108 |  | 104 | 106 | 0.0015 | 0.125 | 0.08 | 261 | 0 | 0.364 | 1 | 1 | cs | TRUE
109 | LV_2860-1_0_4_line_109 |  | 105 | 107 | 0.019216 | 0.125 | 0.08 | 261 | 0 | 0.364 | 1 | 1 | cs | TRUE
110 | LV_2860-1_0_4_line_110 |  | 106 | 108 | 0.015124 | 0.125 | 0.08 | 261 | 0 | 0.364 | 1 | 1 | cs | TRUE
111 | LV_2860-1_0_4_line_111 |  | 107 | 109 | 0.016785 | 0.125 | 0.08 | 261 | 0 | 0.364 | 1 | 1 | cs | TRUE
112 | LV_2860-1_0_4_line_112 |  | 108 | 110 | 0.0093743 | 0.125 | 0.08 | 261 | 0 | 0.364 | 1 | 1 | cs | TRUE
113 | LV_2860-1_0_4_line_113 |  | 108 | 111 | 0.01545 | 0.125 | 0.08 | 261 | 0 | 0.364 | 1 | 1 | cs | TRUE
114 | LV_2860-1_0_4_line_114 |  | 109 | 112 | 0.041668 | 0.125 | 0.08 | 261 | 0 | 0.364 | 1 | 1 | cs | TRUE
115 | LV_2860-1_0_4_line_115 |  | 111 | 113 | 0.039596 | 0.125 | 0.08 | 261 | 0 | 0.364 | 1 | 1 | cs | TRUE
116 | LV_2860-1_0_4_line_116 |  | 112 | 114 | 0.00084319 | 0.125 | 0.08 | 261 | 0 | 0.364 | 1 | 1 | cs | TRUE
117 | LV_2860-1_0_4_line_117 |  | 115 | 116 | 0.010117 | 0.125 | 0.08 | 261 | 0 | 0.364 | 1 | 1 | cs | TRUE
118 | LV_2860-1_0_4_line_118 |  | 115 | 117 | 0.0017821 | 0.125 | 0.08 | 261 | 0 | 0.364 | 1 | 1 | cs | TRUE
119 | LV_2860-1_0_4_line_119 |  | 116 | 118 | 0.009622 | 0.125 | 0.08 | 261 | 0 | 0.364 | 1 | 1 | cs | TRUE
120 | LV_2860-1_0_4_line_120 |  | 117 | 119 | 0.0042726 | 0.125 | 0.08 | 261 | 0 | 0.364 | 1 | 1 | cs | TRUE
121 | LV_2860-1_0_4_line_121 |  | 120 | 121 | 0.0025283 | 0.125 | 0.08 | 261 | 0 | 0.364 | 1 | 1 | cs | TRUE
122 | LV_2860-1_0_4_line_122 |  | 121 | 125 | 0.0053553 | 0.125 | 0.08 | 261 | 0 | 0.364 | 1 | 1 | cs | TRUE
123 | LV_2860-1_0_4_line_123 |  | 122 | 127 | 0.0032122 | 0.125 | 0.08 | 261 | 0 | 0.364 | 1 | 1 | cs | TRUE
124 | LV_2860-1_0_4_line_124 |  | 122 | 126 | 0.015464 | 0.125 | 0.08 | 261 | 0 | 0.364 | 1 | 1 | cs | TRUE
125 | LV_2860-1_0_4_line_125 |  | 123 | 160 | 0.0023733 | 0.125 | 0.08 | 261 | 0 | 0.364 | 1 | 1 | cs | TRUE
126 | LV_2860-1_0_4_line_126 |  | 124 | 125 | 0.025489 | 0.125 | 0.08 | 261 | 0 | 0.364 | 1 | 1 | cs | TRUE
127 | LV_2860-1_0_4_line_127 |  | 124 | 126 | 0.010647 | 0.125 | 0.08 | 261 | 0 | 0.364 | 1 | 1 | cs | TRUE
128 | LV_2860-1_0_4_line_128 |  | 127 | 133 | 0.012466 | 0.125 | 0.08 | 261 | 0 | 0.364 | 1 | 1 | cs | TRUE
129 | LV_2860-1_0_4_line_129 |  | 128 | 129 | 0.023058 | 0.125 | 0.08 | 261 | 0 | 0.364 | 1 | 1 | cs | TRUE
130 | LV_2860-1_0_4_line_130 |  | 128 | 130 | 0.02267 | 0.125 | 0.08 | 261 | 0 | 0.364 | 1 | 1 | cs | TRUE
131 | LV_2860-1_0_4_line_131 |  | 130 | 170 | 0.0097934 | 0.125 | 0.08 | 261 | 0 | 0.364 | 1 | 1 | cs | TRUE
132 | LV_2860-1_0_4_line_132 |  | 131 | 132 | 0.0049079 | 0.125 | 0.08 | 261 | 0 | 0.364 | 1 | 1 | cs | TRUE
133 | LV_2860-1_0_4_line_133 |  | 132 | 163 | 0.037586 | 0.125 | 0.08 | 261 | 0 | 0.364 | 1 | 1 | cs | TRUE
134 | LV_2860-1_0_4_line_134 |  | 133 | 137 | 0.011285 | 0.125 | 0.08 | 261 | 0 | 0.364 | 1 | 1 | cs | TRUE
135 | LV_2860-1_0_4_line_135 |  | 134 | 135 | 0.010103 | 0.125 | 0.08 | 261 | 0 | 0.364 | 1 | 1 | cs | TRUE
136 | LV_2860-1_0_4_line_136 |  | 135 | 136 | 0.0064609 | 0.125 | 0.08 | 261 | 0 | 0.364 | 1 | 1 | cs | TRUE
137 | LV_2860-1_0_4_line_137 |  | 136 | 137 | 0.0031183 | 0.125 | 0.08 | 261 | 0 | 0.364 | 1 | 1 | cs | TRUE
138 | LV_2860-1_0_4_line_138 |  | 138 | 139 | 0.014744 | 0.125 | 0.08 | 261 | 0 | 0.364 | 1 | 1 | cs | TRUE
139 | LV_2860-1_0_4_line_139 |  | 138 | 140 | 0.037641 | 0.125 | 0.08 | 261 | 0 | 0.364 | 1 | 1 | cs | TRUE
140 | LV_2860-1_0_4_line_140 |  | 139 | 141 | 0.018806 | 0.125 | 0.08 | 261 | 0 | 0.364 | 1 | 1 | cs | TRUE
141 | LV_2860-1_0_4_line_141 |  | 140 | 142 | 0.013198 | 0.125 | 0.08 | 261 | 0 | 0.364 | 1 | 1 | cs | TRUE
142 | LV_2860-1_0_4_line_142 |  | 141 | 143 | 0.027841 | 0.125 | 0.08 | 261 | 0 | 0.364 | 1 | 1 | cs | TRUE
143 | LV_2860-1_0_4_line_143 |  | 142 | 144 | 0.024739 | 0.125 | 0.08 | 261 | 0 | 0.364 | 1 | 1 | cs | TRUE
144 | LV_2860-1_0_4_line_144 |  | 143 | 145 | 0.018769 | 0.125 | 0.08 | 261 | 0 | 0.364 | 1 | 1 | cs | TRUE
145 | LV_2860-1_0_4_line_145 |  | 144 | 146 | 0.0020945 | 0.125 | 0.08 | 261 | 0 | 0.364 | 1 | 1 | cs | TRUE
146 | LV_2860-1_0_4_line_146 |  | 145 | 167 | 0.0086492 | 0.125 | 0.08 | 261 | 0 | 0.364 | 1 | 1 | cs | TRUE
147 | LV_2860-1_0_4_line_147 |  | 146 | 175 | 0.02518 | 0.125 | 0.08 | 261 | 0 | 0.364 | 1 | 1 | cs | TRUE
148 | LV_2860-1_0_4_line_148 |  | 147 | 148 | 0.029477 | 0.125 | 0.08 | 261 | 0 | 0.364 | 1 | 1 | cs | TRUE
149 | LV_2860-1_0_4_line_149 |  | 147 | 149 | 0.022407 | 0.125 | 0.08 | 261 | 0 | 0.364 | 1 | 1 | cs | TRUE
150 | LV_2860-1_0_4_line_150 |  | 148 | 150 | 0.029566 | 0.125 | 0.08 | 261 | 0 | 0.364 | 1 | 1 | cs | TRUE
151 | LV_2860-1_0_4_line_151 |  | 148 | 151 | 0.016881 | 0.125 | 0.08 | 261 | 0 | 0.364 | 1 | 1 | cs | TRUE
152 | LV_2860-1_0_4_line_152 |  | 149 | 152 | 0.041682 | 0.125 | 0.08 | 261 | 0 | 0.364 | 1 | 1 | cs | TRUE
153 | LV_2860-1_0_4_line_153 |  | 149 | 153 | 0.007329 | 0.125 | 0.08 | 261 | 0 | 0.364 | 1 | 1 | cs | TRUE
154 | LV_2860-1_0_4_line_154 |  | 150 | 154 | 0.0020426 | 0.125 | 0.08 | 261 | 0 | 0.364 | 1 | 1 | cs | TRUE
155 | LV_2860-1_0_4_line_155 |  | 150 | 155 | 0.016643 | 0.125 | 0.08 | 261 | 0 | 0.364 | 1 | 1 | cs | TRUE
156 | LV_2860-1_0_4_line_156 |  | 151 | 156 | 0.012017 | 0.125 | 0.08 | 261 | 0 | 0.364 | 1 | 1 | cs | TRUE
157 | LV_2860-1_0_4_line_157 |  | 152 | 157 | 0.017863 | 0.125 | 0.08 | 261 | 0 | 0.364 | 1 | 1 | cs | TRUE
158 | LV_2860-1_0_4_line_158 |  | 153 | 160 | 0.0042788 | 0.125 | 0.08 | 261 | 0 | 0.364 | 1 | 1 | cs | TRUE
159 | LV_2860-1_0_4_line_159 |  | 154 | 161 | 0.015489 | 0.125 | 0.08 | 261 | 0 | 0.364 | 1 | 1 | cs | TRUE
160 | LV_2860-1_0_4_line_160 |  | 155 | 162 | 0.016441 | 0.125 | 0.08 | 261 | 0 | 0.364 | 1 | 1 | cs | TRUE
161 | LV_2860-1_0_4_line_161 |  | 156 | 163 | 0.019414 | 0.125 | 0.08 | 261 | 0 | 0.364 | 1 | 1 | cs | TRUE
162 | LV_2860-1_0_4_line_162 |  | 157 | 164 | 0.019174 | 0.125 | 0.08 | 261 | 0 | 0.364 | 1 | 1 | cs | TRUE
163 | LV_2860-1_0_4_line_163 |  | 158 | 159 | 0.019173 | 0.125 | 0.08 | 261 | 0 | 0.364 | 1 | 1 | cs | TRUE
164 | LV_2860-1_0_4_line_164 |  | 159 | 165 | 0.0039593 | 0.125 | 0.08 | 261 | 0 | 0.364 | 1 | 1 | cs | TRUE
165 | LV_2860-1_0_4_line_165 |  | 161 | 174 | 0.0057691 | 0.125 | 0.08 | 261 | 0 | 0.364 | 1 | 1 | cs | TRUE
166 | LV_2860-1_0_4_line_166 |  | 162 | 169 | 0.019058 | 0.125 | 0.08 | 261 | 0 | 0.364 | 1 | 1 | cs | TRUE
167 | LV_2860-1_0_4_line_167 |  | 165 | 166 | 0.022164 | 0.125 | 0.08 | 261 | 0 | 0.364 | 1 | 1 | cs | TRUE
168 | LV_2860-1_0_4_line_168 |  | 165 | 167 | 0.027296 | 0.125 | 0.08 | 261 | 0 | 0.364 | 1 | 1 | cs | TRUE
169 | LV_2860-1_0_4_line_169 |  | 166 | 168 | 0.015644 | 0.125 | 0.08 | 261 | 0 | 0.364 | 1 | 1 | cs | TRUE
170 | LV_2860-1_0_4_line_170 |  | 168 | 169 | 0.017177 | 0.125 | 0.08 | 261 | 0 | 0.364 | 1 | 1 | cs | TRUE
171 | LV_2860-1_0_4_line_171 |  | 170 | 171 | 0.010735 | 0.125 | 0.08 | 261 | 0 | 0.364 | 1 | 1 | cs | TRUE
172 | LV_2860-1_0_4_line_172 |  | 171 | 172 | 0.0077255 | 0.125 | 0.08 | 261 | 0 | 0.364 | 1 | 1 | cs | TRUE
173 | LV_2860-1_0_4_line_173 |  | 172 | 173 | 0.027455 | 0.125 | 0.08 | 261 | 0 | 0.364 | 1 | 1 | cs | TRUE
174 | LV_2860-1_0_4_line_174 |  | 173 | 174 | 0.02107 | 0.125 | 0.08 | 261 | 0 | 0.364 | 1 | 1 | cs | TRUE

## trafo
| name | std_type | hv_bus | lv_bus | sn_mva | vn_hv_kv | vn_lv_kv | vk_percent | vkr_percent | pfe_kw | i0_percent | shift_degree | tap_side | tap_neutral | tap_min | tap_max | tap_step_percent | tap_step_degree | tap_pos | tap_phase_shifter | parallel | df | in_service
0 | LV_2860-1_0_4_trafo_79 | 0.63 MVA 20/0.4 kV | 176 | 83 | 0.63 | 20 | 0.4 | 6 | 1.206 | 1.65 | 0.2619 | 150 | hv | 0 | -2 | 2 | 2.5 | 0 | 0 | FALSE | 1 | 1 | TRUE

## line_geodata
| x0 | y0 | x1 | y1 | x2 | y2 | x3 | y3 | x4 | y4 | x5 | y5 | x6 | y6 | x7 | y7 | x8 | y8 | x9 | y9
0 | 2633379.7411 | 1253769.3704 | 2633383.7969 | 1253766.8677 | 2633386.6596 | 1253765.4105
1 | 2633379.7411 | 1253769.3704 | 2633368.1351 | 1253776.532
2 | 2633386.6596 | 1253765.4105 | 2633400.7878 | 1253758.2182
3 | 2633368.1351 | 1253776.532 | 2633353.1224 | 1253785.7958
4 | 2633443.4396 | 1253736.5055 | 2633400.7878 | 1253758.2182
5 | 2633350.0853 | 1253787.6699 | 2633353.1224 | 1253785.7958
6 | 2633443.4396 | 1253736.5055 | 2633441.2644 | 1253727.5873 | 2633440.4013 | 1253722.9238
7 | 2633450.3137 | 1253732.2859 | 2633443.4396 | 1253736.5055
8 | 2633350.0853 | 1253787.6699 | 2633333.9576 | 1253794.039 | 2633301.8352 | 1253802.1849
9 | 2633440.4013 | 1253722.9238 | 2633438.0723 | 1253710.3399
10 | 2633450.3137 | 1253732.2859 | 2633466.4397 | 1253722.3859
11 | 2633293.3931 | 1253804.3257 | 2633301.8352 | 1253802.1849
12 | 2633691.4048 | 1253716.7622 | 2633691.4048 | 1253716.7622 | 2633693.0286 | 1253721.7526
13 | 2633693.0286 | 1253721.7526 | 2633691.7798 | 1253737.0485
14 | 2633691.7798 | 1253737.0485 | 2633691.7347 | 1253737.6006
15 | 2633631.1918 | 1253726.3596 | 2633632.5058 | 1253726.4754
16 | 2633597.9326 | 1253715.0642 | 2633609.2957 | 1253717.4969 | 2633620.2787 | 1253721.7509 | 2633629.0428 | 1253726.1702 | 2633631.1918 | 1253726.3596
17 | 2633687.8866 | 1253785.3279 | 2633689.9472 | 1253759.4938 | 2633691.7347 | 1253737.6006
18 | 2633597.9326 | 1253715.0642 | 2633598.5286 | 1253727.0423 | 2633598.5829 | 1253738.7727 | 2633598.5475 | 1253741.0021
19 | 2633596.2639 | 1253698.0211 | 2633597.9326 | 1253715.0642
20 | 2633686.5681 | 1253801.8586 | 2633687.8866 | 1253785.3279
21 | 2633598.5475 | 1253741.0021 | 2633598.413 | 1253749.4876
22 | 2633596.2639 | 1253698.0211 | 2633573.582 | 1253698.4089
23 | 2633573.582 | 1253698.4089 | 2633548.0955 | 1253698.8447
24 | 2633543.9991 | 1253698.9148 | 2633548.0955 | 1253698.8447
25 | 2633543.9991 | 1253698.9148 | 2633514.9482 | 1253705.1548 | 2633496.7815 | 1253709.1548
26 | 2633487.7429 | 1253710.5825 | 2633496.7815 | 1253709.1548
27 | 2633496.7815 | 1253709.1548 | 2633500.6466 | 1253716.7373 | 2633507.2012 | 1253726.2982
28 | 2633487.7429 | 1253710.5825 | 2633474.5948 | 1253717.7753
29 | 2633510.8059 | 1253732.3901 | 2633508.0769 | 1253727.5754 | 2633507.2012 | 1253726.2982
30 | 2633474.3996 | 1253717.8821 | 2633474.5948 | 1253717.7753
31 | 2633510.8059 | 1253732.3901 | 2633510.883 | 1253732.5261
32 | 2633666.2491 | 1253805.4554 | 2633657.3801 | 1253807.0254
33 | 2633686.5681 | 1253801.8586 | 2633666.2491 | 1253805.4554
34 | 2633657.3801 | 1253807.0254 | 2633625.5301 | 1253812.6633
35 | 2633686.5681 | 1253801.8586 | 2633711.3642 | 1253801.1422
36 | 2633591.6873 | 1253818.6541 | 2633625.5301 | 1253812.6633
37 | 2633711.3642 | 1253801.1422 | 2633749.0016 | 1253800.0546
38 | 2633591.6873 | 1253818.6541 | 2633593.4378 | 1253808.3468
39 | 2633591.6873 | 1253818.6541 | 2633591.253 | 1253819.9394
40 | 2633696.9273 | 1253848.5247 | 2633701.2538 | 1253863.3946 | 2633701.8057 | 1253864.6445
41 | 2633704.8963 | 1253871.6438 | 2633701.8057 | 1253864.6445
42 | 2633752.5252 | 1253799.9528 | 2633749.0016 | 1253800.0546
43 | 2633593.4378 | 1253808.3468 | 2633596.0657 | 1253792.8726 | 2633596.2501 | 1253790.9368
44 | 2633588.3385 | 1253828.5653 | 2633591.253 | 1253819.9394
45 | 2633708.1488 | 1253879.0101 | 2633704.8963 | 1253871.6438
46 | 2633514.7839 | 1253739.4081 | 2633514.0204 | 1253738.0612
47 | 2633510.883 | 1253732.5261 | 2633514.0204 | 1253738.0612
48 | 2633514.7839 | 1253739.4081 | 2633515.4869 | 1253740.6483 | 2633518.4699 | 1253748.1258 | 2633519.5514 | 1253754.3249 | 2633517.6059 | 1253760.8294 | 2633513.2636 | 1253768.2654 | 2633509.5649 | 1253773.9595 | 2633509.7018 | 1253777.7739 | 2633511.5884 | 1253783.0215 | 2633516.6908 | 1253792.5011
49 | 2633521.9524 | 1253798.0123 | 2633519.308 | 1253797.3636 | 2633516.6908 | 1253792.5011
50 | 2633521.9524 | 1253798.0123 | 2633520.3335 | 1253801.4499 | 2633513.6087 | 1253809.9843 | 2633506.7947 | 1253819.5967 | 2633499.6986 | 1253834.8174
51 | 2633596.4992 | 1253788.3211 | 2633596.2501 | 1253790.9368
52 | 2633584.3981 | 1253840.2273 | 2633588.3385 | 1253828.5653
53 | 2633584.3981 | 1253840.2273 | 2633586.2544 | 1253847.7125
54 | 2633584.3981 | 1253840.2273 | 2633579.7548 | 1253846.2795
55 | 2633590.028 | 1253868.761 | 2633587.1566 | 1253851.3504 | 2633586.2544 | 1253847.7125
56 | 2633579.7548 | 1253846.2795 | 2633575.0726 | 1253852.3827 | 2633568.7559 | 1253857.5635
57 | 2633591.1436 | 1253875.5251 | 2633590.028 | 1253868.761
58 | 2633568.7559 | 1253857.5635 | 2633562.794 | 1253862.4533 | 2633555.4361 | 1253868.8072
59 | 2633596.4992 | 1253788.3211 | 2633596.9642 | 1253783.438 | 2633597.2011 | 1253780.9468
60 | 2633474.3996 | 1253717.8821 | 2633468.6722 | 1253721.0152 | 2633466.4397 | 1253722.3859
61 | 2633598.1027 | 1253763.1293 | 2633598.2423 | 1253760.2519 | 2633598.413 | 1253749.4876
62 | 2633597.277 | 1253780.1487 | 2633597.277 | 1253780.1487 | 2633598.1027 | 1253763.1293
63 | 2633597.277 | 1253780.1487 | 2633597.2011 | 1253780.9468
64 | 2633592.6642 | 1253887.834 | 2633592.1527 | 1253881.6435 | 2633591.1436 | 1253875.5251
65 | 2633595.8238 | 1253926.072 | 2633596.0137 | 1253927.1738
66 | 2633595.8238 | 1253926.072 | 2633583.6776 | 1253926.1143 | 2633558.9768 | 1253926.1163
67 | 2633596.0137 | 1253927.1738 | 2633602.4254 | 1253925.976 | 2633610.6639 | 1253924.6981
68 | 2633558.9768 | 1253926.1163 | 2633550.7704 | 1253926.117 | 2633542.6798 | 1253925.8908
69 | 2633610.6639 | 1253924.6981 | 2633629.9251 | 1253921.7104
70 | 2633522.3714 | 1253921.3421 | 2633533.6422 | 1253925.3529 | 2633540.3009 | 1253925.8242 | 2633542.6798 | 1253925.8908
71 | 2633591.3055 | 1253964.6691 | 2633591.0439 | 1253967.4373
72 | 2633590.5479 | 1253978.4203 | 2633590.6468 | 1253971.64 | 2633591.0439 | 1253967.4373
73 | 2633634.2776 | 1253921.0353 | 2633629.9251 | 1253921.7104
74 | 2633522.3714 | 1253921.3421 | 2633520.3672 | 1253927.5683 | 2633520.0695 | 1253932.1808
75 | 2633522.3714 | 1253921.3421 | 2633531.3799 | 1253898.511 | 2633533.1818 | 1253895.7911
76 | 2633709.4275 | 1253881.9061 | 2633708.1488 | 1253879.0101
77 | 2633718.8688 | 1253903.2882 | 2633709.4275 | 1253881.9061
78 | 2633718.8688 | 1253903.2882 | 2633708.1334 | 1253908.6085 | 2633707.9103 | 1253908.6487
79 | 2633718.8688 | 1253903.2882 | 2633723.2466 | 1253910.8404 | 2633732.8219 | 1253919.7898 | 2633739.9226 | 1253923.8529
80 | 2633693.215 | 1253911.2915 | 2633707.9103 | 1253908.6487
81 | 2633740.8595 | 1253924.389 | 2633739.9226 | 1253923.8529
82 | 2633678.8979 | 1253913.8663 | 2633693.215 | 1253911.2915
83 | 2633740.8595 | 1253924.389 | 2633744.5976 | 1253926.5279 | 2633756.9786 | 1253934.1891
84 | 2633555.4361 | 1253868.8072 | 2633550.7537 | 1253872.8507
85 | 2633550.7537 | 1253872.8507 | 2633545.2056 | 1253877.6418 | 2633533.1818 | 1253895.7911
86 | 2633671.3527 | 1253915.2233 | 2633678.8979 | 1253913.8663
87 | 2633671.3527 | 1253915.2233 | 2633668.8792 | 1253915.6681 | 2633664.3068 | 1253916.3773
88 | 2633634.2776 | 1253921.0353 | 2633664.3068 | 1253916.3773
89 | 2633520.0695 | 1253932.1808 | 2633519.7886 | 1253936.4932 | 2633523.1931 | 1253952.5823
90 | 2633520.0695 | 1253932.1808 | 2633506.2006 | 1253927.3659 | 2633506.2006 | 1253927.3659
91 | 2633523.1931 | 1253952.5823 | 2633523.8519 | 1253955.6958 | 2633524.4879 | 1253958.4977
92 | 2633505.7992 | 1253926.8453 | 2633506.2006 | 1253927.3659
93 | 2633585.8334 | 1254002.3223 | 2633587.5524 | 1253998.5072 | 2633589.3342 | 1253992.9358 | 2633590.4124 | 1253987.7161 | 2633590.5479 | 1253978.4203
94 | 2633483.6213 | 1253997.9329 | 2633486.5631 | 1253998.1915 | 2633492.2063 | 1253999.4798 | 2633498.3947 | 1254001.2532
95 | 2633450.2683 | 1253996.3882 | 2633462.2666 | 1253996.3976 | 2633473.5864 | 1253997.0508 | 2633483.6213 | 1253997.9329
96 | 2633513.7954 | 1254005.1167 | 2633510.5694 | 1254004.6092 | 2633504.001 | 1254002.8598 | 2633498.3947 | 1254001.2532
97 | 2633450.2683 | 1253996.3882 | 2633441.6716 | 1253996.3815 | 2633441.6716 | 1253996.3815
98 | 2633513.7954 | 1254005.1167 | 2633518.1794 | 1254003.642
99 | 2633513.7954 | 1254005.1167 | 2633511.5816 | 1254008.3841 | 2633510.0779 | 1254011.4888 | 2633509.1913 | 1254014.2296
100 | 2633435.5938 | 1253995.7768 | 2633441.6716 | 1253996.3815
101 | 2633523.5154 | 1254001.8472 | 2633518.1794 | 1254003.642
102 | 2633501.9008 | 1254038.6146 | 2633504.0812 | 1254035.3821 | 2633505.7761 | 1254031.8227 | 2633507.019 | 1254026.8152 | 2633507.9848 | 1254020.105 | 2633508.7496 | 1254015.5952 | 2633509.1913 | 1254014.2296
103 | 2633435.5938 | 1253995.7768 | 2633416.7905 | 1253993.9062 | 2633410.8488 | 1253993.5614
104 | 2633538.5302 | 1254002.7771 | 2633529.958 | 1254001.8391 | 2633523.5154 | 1254001.8472
105 | 2633486.022 | 1254052.9885 | 2633487.042 | 1254052.2973 | 2633497.6372 | 1254043.6513 | 2633501.1599 | 1254039.713 | 2633501.9008 | 1254038.6146
106 | 2633399.3923 | 1253992.8964 | 2633410.8488 | 1253993.5614
107 | 2633340.6745 | 1253990.913 | 2633341.8565 | 1253991.1827 | 2633352.2364 | 1253992.6309 | 2633361.8183 | 1253993.7856 | 2633363.4052 | 1253993.7143
108 | 2633340.6745 | 1253990.913 | 2633339.212 | 1253990.5794
109 | 2633363.4052 | 1253993.7143 | 2633371.7185 | 1253993.341 | 2633382.6095 | 1253993.0833
110 | 2633324.4673 | 1253987.2156 | 2633339.212 | 1253990.5794
111 | 2633399.3923 | 1253992.8964 | 2633388.8003 | 1253992.9368 | 2633382.6095 | 1253993.0833
112 | 2633324.4673 | 1253987.2156 | 2633317.2711 | 1253983.0613 | 2633316.2984 | 1253982.6274
113 | 2633324.4673 | 1253987.2156 | 2633319.0255 | 1253990.365 | 2633314.1638 | 1253992.3056 | 2633310.2431 | 1253992.5403
114 | 2633399.3923 | 1253992.8964 | 2633399.9092 | 1253989.5193 | 2633404.1788 | 1253976.1899 | 2633407.5062 | 1253970.7383 | 2633425.1624 | 1253967.9937
115 | 2633310.2431 | 1253992.5403 | 2633304.9948 | 1253992.8545 | 2633270.6591 | 1253993.252
116 | 2633425.9956 | 1253967.8642 | 2633425.1624 | 1253967.9937
117 | 2633502.1021 | 1253922.0504 | 2633497.0563 | 1253915.5062 | 2633495.8319 | 1253914.115
118 | 2633502.1021 | 1253922.0504 | 2633503.1903 | 1253923.4617
119 | 2633495.8319 | 1253914.115 | 2633489.4749 | 1253906.892
120 | 2633503.1903 | 1253923.4617 | 2633505.7992 | 1253926.8453
121 | 2633585.8334 | 1254002.3223 | 2633585.8334 | 1254002.3223 | 2633584.3558 | 1254004.3739
122 | 2633580.9217 | 1254008.4241 | 2633582.0771 | 1254007.5378 | 2633584.3558 | 1254004.3739
123 | 2633538.5302 | 1254002.7771 | 2633537.1942 | 1253999.8559
124 | 2633538.5302 | 1254002.7771 | 2633542.8792 | 1254010.1178 | 2633546.0883 | 1254016.2734
125 | 2633486.022 | 1254052.9885 | 2633484.0574 | 1254054.32
126 | 2633580.9217 | 1254008.4241 | 2633579.0843 | 1254009.8335 | 2633575.0336 | 1254011.0781 | 2633566.8993 | 1254011.4323 | 2633558.6629 | 1254012.4753 | 2633556.2661 | 1254013.1554
127 | 2633546.0883 | 1254016.2734 | 2633551.3637 | 1254014.5465 | 2633556.2661 | 1254013.1554
128 | 2633532.0099 | 1253988.5195 | 2633537.1942 | 1253999.8559
129 | 2633604.9016 | 1254101.2969 | 2633609.0323 | 1254108.5363 | 2633612.4711 | 1254116.728 | 2633614.0375 | 1254122.3525
130 | 2633604.9016 | 1254101.2969 | 2633583.9767 | 1254110.0196
131 | 2633583.9767 | 1254110.0196 | 2633574.9372 | 1254113.7878
132 | 2633559.5138 | 1254065.9472 | 2633556.8426 | 1254070.0646
133 | 2633556.8426 | 1254070.0646 | 2633550.6941 | 1254079.542 | 2633548.134 | 1254082.6741 | 2633544.9577 | 1254085.4024 | 2633540.2735 | 1254087.9777 | 2633528.68 | 1254093.1883
134 | 2633532.0099 | 1253988.5195 | 2633529.2472 | 1253979.4645 | 2633528.8447 | 1253977.6912
135 | 2633526.7242 | 1253968.3497 | 2633524.4879 | 1253958.4977
136 | 2633526.7242 | 1253968.3497 | 2633528.1544 | 1253974.6503
137 | 2633528.8447 | 1253977.6912 | 2633528.1544 | 1253974.6503
138 | 2633317.8807 | 1254111.6489 | 2633307.0561 | 1254112.0129 | 2633304.093 | 1254114.5695
139 | 2633298.1199 | 1254150.3886 | 2633298.8893 | 1254124.8757 | 2633300.552 | 1254117.6246 | 2633304.093 | 1254114.5695
140 | 2633336.6757 | 1254111.0169 | 2633317.8807 | 1254111.6489
141 | 2633298.1199 | 1254150.3886 | 2633311.3171 | 1254150.5053
142 | 2633336.6757 | 1254111.0169 | 2633364.5013 | 1254110.0811
143 | 2633336.0556 | 1254150.7241 | 2633311.3171 | 1254150.5053
144 | 2633364.5013 | 1254110.0811 | 2633383.2599 | 1254109.4503
145 | 2633336.0556 | 1254150.7241 | 2633338.1438 | 1254150.5623
146 | 2633391.9042 | 1254109.1596 | 2633383.2599 | 1254109.4503
147 | 2633363.2485 | 1254148.6174 | 2633338.1438 | 1254150.5623
148 | 2633484.1031 | 1254111.8097 | 2633478.6179 | 1254082.8473
149 | 2633474.4483 | 1254060.832 | 2633478.6179 | 1254082.8473
150 | 2633484.1031 | 1254111.8097 | 2633489.1815 | 1254140.9357
151 | 2633484.1031 | 1254111.8097 | 2633499.7013 | 1254105.3541
152 | 2633474.4483 | 1254060.832 | 2633471.9219 | 1254059.35 | 2633468.8469 | 1254058.8323 | 2633433.2141 | 1254059.2474
153 | 2633474.4483 | 1254060.832 | 2633480.5153 | 1254056.7204
154 | 2633489.1815 | 1254140.9357 | 2633491.2032 | 1254140.6445
155 | 2633489.1815 | 1254140.9357 | 2633472.5574 | 1254141.7255
156 | 2633510.8047 | 1254100.7588 | 2633499.7013 | 1254105.3541
157 | 2633433.2141 | 1254059.2474 | 2633415.352 | 1254059.4555
158 | 2633484.0574 | 1254054.32 | 2633480.5153 | 1254056.7204
159 | 2633491.2032 | 1254140.6445 | 2633506.5336 | 1254138.4359
160 | 2633472.5574 | 1254141.7255 | 2633456.1352 | 1254142.5057
161 | 2633510.8047 | 1254100.7588 | 2633523.8314 | 1254095.3675 | 2633528.68 | 1254093.1883
162 | 2633396.1794 | 1254059.6789 | 2633415.352 | 1254059.4555
163 | 2633436.0239 | 1254091.0176 | 2633421.5434 | 1254103.5846
164 | 2633418.9841 | 1254106.6056 | 2633421.5434 | 1254103.5846
165 | 2633512.0748 | 1254136.9042 | 2633508.2678 | 1254138.1861 | 2633506.5336 | 1254138.4359
166 | 2633437.099 | 1254143.41 | 2633456.1352 | 1254142.5057
167 | 2633418.9841 | 1254106.6056 | 2633418.3074 | 1254108.8811 | 2633417.8728 | 1254113.7041 | 2633418.8835 | 1254128.6171
168 | 2633418.9841 | 1254106.6056 | 2633409.8677 | 1254108.5555 | 2633391.9042 | 1254109.1596
169 | 2633419.9412 | 1254144.2252 | 2633418.8835 | 1254128.6171
170 | 2633419.9412 | 1254144.2252 | 2633437.099 | 1254143.41
171 | 2633564.893 | 1254117.577 | 2633574.6397 | 1254113.9118 | 2633574.9372 | 1254113.7878
172 | 2633564.893 | 1254117.577 | 2633557.662 | 1254120.2962
173 | 2633531.9641 | 1254129.9597 | 2633557.662 | 1254120.2962
174 | 2633512.0748 | 1254136.9042 | 2633525.6743 | 1254132.325 | 2633531.9641 | 1254129.9597

## bus_geodata
| x | y | coords
0 | 2633379.7411 | 1253769.3704
1 | 2633386.6596 | 1253765.4105
2 | 2633368.1351 | 1253776.532
3 | 2633400.7878 | 1253758.2182
4 | 2633353.1224 | 1253785.7958
5 | 2633443.4396 | 1253736.5055
6 | 2633350.0853 | 1253787.6699
7 | 2633440.4013 | 1253722.9238
8 | 2633450.3137 | 1253732.2859
9 | 2633301.8352 | 1253802.1849
10 | 2633691.4048 | 1253716.7622
11 | 2633693.0286 | 1253721.7526
12 | 2633691.7798 | 1253737.0485
13 | 2633632.5058 | 1253726.4754
14 | 2633631.1918 | 1253726.3596
15 | 2633691.7347 | 1253737.6006
16 | 2633597.9326 | 1253715.0642
17 | 2633687.8866 | 1253785.3279
18 | 2633598.5475 | 1253741.0021
19 | 2633596.2639 | 1253698.0211
20 | 2633548.0955 | 1253698.8447
21 | 2633573.582 | 1253698.4089
22 | 2633543.9991 | 1253698.9148
23 | 2633496.7815 | 1253709.1548
24 | 2633487.7429 | 1253710.5825
25 | 2633507.2012 | 1253726.2982
26 | 2633474.5948 | 1253717.7753
27 | 2633510.8059 | 1253732.3901
28 | 2633666.2491 | 1253805.4554
29 | 2633657.3801 | 1253807.0254
30 | 2633686.5681 | 1253801.8586
31 | 2633625.5301 | 1253812.6633
32 | 2633711.3642 | 1253801.1422
33 | 2633591.6873 | 1253818.6541
34 | 2633696.9273 | 1253848.5247
35 | 2633701.8057 | 1253864.6445
36 | 2633749.0016 | 1253800.0546
37 | 2633593.4378 | 1253808.3468
38 | 2633591.253 | 1253819.9394
39 | 2633704.8963 | 1253871.6438
40 | 2633752.5252 | 1253799.9528
41 | 2633514.0204 | 1253738.0612
42 | 2633514.7839 | 1253739.4081
43 | 2633510.883 | 1253732.5261
44 | 2633516.6908 | 1253792.5011
45 | 2633521.9524 | 1253798.0123
46 | 2633499.6986 | 1253834.8174
47 | 2633596.2501 | 1253790.9368
48 | 2633588.3385 | 1253828.5653
49 | 2633584.3981 | 1253840.2273
50 | 2633586.2544 | 1253847.7125
51 | 2633579.7548 | 1253846.2795
52 | 2633590.028 | 1253868.761
53 | 2633568.7559 | 1253857.5635
54 | 2633596.4992 | 1253788.3211
55 | 2633474.3996 | 1253717.8821
56 | 2633598.413 | 1253749.4876
57 | 2633597.277 | 1253780.1487
58 | 2633598.1027 | 1253763.1293
59 | 2633597.2011 | 1253780.9468
60 | 2633466.4397 | 1253722.3859
61 | 2633438.0723 | 1253710.3399
62 | 2633293.3931 | 1253804.3257
63 | 2633592.6642 | 1253887.834
64 | 2633591.1436 | 1253875.5251
65 | 2633595.8238 | 1253926.072
66 | 2633596.0137 | 1253927.1738
67 | 2633558.9768 | 1253926.1163
68 | 2633610.6639 | 1253924.6981
69 | 2633542.6798 | 1253925.8908
70 | 2633591.3055 | 1253964.6691
71 | 2633591.0439 | 1253967.4373
72 | 2633629.9251 | 1253921.7104
73 | 2633522.3714 | 1253921.3421
74 | 2633708.1488 | 1253879.0101
75 | 2633709.4275 | 1253881.9061
76 | 2633718.8688 | 1253903.2882
77 | 2633707.9103 | 1253908.6487
78 | 2633739.9226 | 1253923.8529
79 | 2633693.215 | 1253911.2915
80 | 2633740.8595 | 1253924.389
81 | 2633555.4361 | 1253868.8072
82 | 2633550.7537 | 1253872.8507
83 | 2633533.1818 | 1253895.7911
84 | 2633671.3527 | 1253915.2233
85 | 2633678.8979 | 1253913.8663
86 | 2633664.3068 | 1253916.3773
87 | 2633634.2776 | 1253921.0353
88 | 2633520.0695 | 1253932.1808
89 | 2633523.1931 | 1253952.5823
90 | 2633506.2006 | 1253927.3659
91 | 2633756.9786 | 1253934.1891
92 | 2633590.5479 | 1253978.4203
93 | 2633483.6213 | 1253997.9329
94 | 2633498.3947 | 1254001.2532
95 | 2633450.2683 | 1253996.3882
96 | 2633513.7954 | 1254005.1167
97 | 2633441.6716 | 1253996.3815
98 | 2633518.1794 | 1254003.642
99 | 2633509.1913 | 1254014.2296
100 | 2633435.5938 | 1253995.7768
101 | 2633523.5154 | 1254001.8472
102 | 2633501.9008 | 1254038.6146
103 | 2633410.8488 | 1253993.5614
104 | 2633340.6745 | 1253990.913
105 | 2633363.4052 | 1253993.7143
106 | 2633339.212 | 1253990.5794
107 | 2633382.6095 | 1253993.0833
108 | 2633324.4673 | 1253987.2156
109 | 2633399.3923 | 1253992.8964
110 | 2633316.2984 | 1253982.6274
111 | 2633310.2431 | 1253992.5403
112 | 2633425.1624 | 1253967.9937
113 | 2633270.6591 | 1253993.252
114 | 2633425.9956 | 1253967.8642
115 | 2633502.1021 | 1253922.0504
116 | 2633495.8319 | 1253914.115
117 | 2633503.1903 | 1253923.4617
118 | 2633489.4749 | 1253906.892
119 | 2633505.7992 | 1253926.8453
120 | 2633585.8334 | 1254002.3223
121 | 2633584.3558 | 1254004.3739
122 | 2633538.5302 | 1254002.7771
123 | 2633486.022 | 1254052.9885
124 | 2633556.2661 | 1254013.1554
125 | 2633580.9217 | 1254008.4241
126 | 2633546.0883 | 1254016.2734
127 | 2633537.1942 | 1253999.8559
128 | 2633604.9016 | 1254101.2969
129 | 2633614.0375 | 1254122.3525
130 | 2633583.9767 | 1254110.0196
131 | 2633559.5138 | 1254065.9472
132 | 2633556.8426 | 1254070.0646
133 | 2633532.0099 | 1253988.5195
134 | 2633524.4879 | 1253958.4977
135 | 2633526.7242 | 1253968.3497
136 | 2633528.1544 | 1253974.6503
137 | 2633528.8447 | 1253977.6912
138 | 2633304.093 | 1254114.5695
139 | 2633317.8807 | 1254111.6489
140 | 2633298.1199 | 1254150.3886
141 | 2633336.6757 | 1254111.0169
142 | 2633311.3171 | 1254150.5053
143 | 2633364.5013 | 1254110.0811
144 | 2633336.0556 | 1254150.7241
145 | 2633383.2599 | 1254109.4503
146 | 2633338.1438 | 1254150.5623
147 | 2633478.6179 | 1254082.8473
148 | 2633484.1032 | 1254111.8097
149 | 2633474.4483 | 1254060.832
150 | 2633489.1815 | 1254140.9357
151 | 2633499.7013 | 1254105.3541
152 | 2633433.2141 | 1254059.2474
153 | 2633480.5153 | 1254056.7204
154 | 2633491.2032 | 1254140.6445
155 | 2633472.5574 | 1254141.7255
156 | 2633510.8047 | 1254100.7588
157 | 2633415.352 | 1254059.4555
158 | 2633436.0239 | 1254091.0176
159 | 2633421.5434 | 1254103.5846
160 | 2633484.0574 | 1254054.32
161 | 2633506.5336 | 1254138.4359
162 | 2633456.1352 | 1254142.5057
163 | 2633528.68 | 1254093.1883
164 | 2633396.1794 | 1254059.6789
165 | 2633418.9841 | 1254106.6056
166 | 2633418.8835 | 1254128.6171
167 | 2633391.9042 | 1254109.1596
168 | 2633419.9412 | 1254144.2252
169 | 2633437.099 | 1254143.41
170 | 2633574.9372 | 1254113.7878
171 | 2633564.893 | 1254117.577
172 | 2633557.662 | 1254120.2962
173 | 2633531.9641 | 1254129.9597
174 | 2633512.0748 | 1254136.9042
175 | 2633363.2485 | 1254148.6174
176 | 2633522.3714 | 1253921.3421

## line_std_types
| c_nf_per_km | r_ohm_per_km | x_ohm_per_km | max_i_ka | type | q_mm2 | alpha | voltage_rating
NAYY 4x50 SE | 210 | 0.642 | 0.083 | 0.142 | cs | 50 | 0.00403 | LV
NAYY 4x120 SE | 264 | 0.225 | 0.08 | 0.242 | cs | 120 | 0.00403 | LV
NAYY 4x150 SE | 261 | 0.208 | 0.08 | 0.27 | cs | 150 | 0.00403 | LV
NA2XS2Y 1x95 RM/25 12/20 kV | 216 | 0.313 | 0.132 | 0.252 | cs | 95 | 0.00403 | MV
NA2XS2Y 1x185 RM/25 12/20 kV | 273 | 0.161 | 0.117 | 0.362 | cs | 185 | 0.00403 | MV
NA2XS2Y 1x240 RM/25 12/20 kV | 304 | 0.122 | 0.112 | 0.421 | cs | 240 | 0.00403 | MV
NA2XS2Y 1x95 RM/25 6/10 kV | 315 | 0.313 | 0.123 | 0.249 | cs | 95 | 0.00403 | MV
NA2XS2Y 1x185 RM/25 6/10 kV | 406 | 0.161 | 0.11 | 0.358 | cs | 185 | 0.00403 | MV
NA2XS2Y 1x240 RM/25 6/10 kV | 456 | 0.122 | 0.105 | 0.416 | cs | 240 | 0.00403 | MV
NA2XS2Y 1x150 RM/25 12/20 kV | 250 | 0.206 | 0.116 | 0.319 | cs | 150 | 0.00403 | MV
NA2XS2Y 1x120 RM/25 12/20 kV | 230 | 0.253 | 0.119 | 0.283 | cs | 120 | 0.00403 | MV
NA2XS2Y 1x70 RM/25 12/20 kV | 190 | 0.443 | 0.132 | 0.22 | cs | 70 | 0.00403 | MV
NA2XS2Y 1x150 RM/25 6/10 kV | 360 | 0.206 | 0.11 | 0.315 | cs | 150 | 0.00403 | MV
NA2XS2Y 1x120 RM/25 6/10 kV | 340 | 0.253 | 0.113 | 0.28 | cs | 120 | 0.00403 | MV
NA2XS2Y 1x70 RM/25 6/10 kV | 280 | 0.443 | 0.123 | 0.217 | cs | 70 | 0.00403 | MV
N2XS(FL)2Y 1x120 RM/35 64/110 kV | 112 | 0.153 | 0.166 | 0.366 | cs | 120 | 0.00393 | HV
N2XS(FL)2Y 1x185 RM/35 64/110 kV | 125 | 0.099 | 0.156 | 0.457 | cs | 185 | 0.00393 | HV
N2XS(FL)2Y 1x240 RM/35 64/110 kV | 135 | 0.075 | 0.149 | 0.526 | cs | 240 | 0.00393 | HV
N2XS(FL)2Y 1x300 RM/35 64/110 kV | 144 | 0.06 | 0.144 | 0.588 | cs | 300 | 0.00393 | HV
15-AL1/3-ST1A 0.4 | 11 | 1.8769 | 0.35 | 0.105 | ol | 16 | 0.00403 | LV
24-AL1/4-ST1A 0.4 | 11.25 | 1.2012 | 0.335 | 0.14 | ol | 24 | 0.00403 | LV
48-AL1/8-ST1A 0.4 | 12.2 | 0.5939 | 0.3 | 0.21 | ol | 48 | 0.00403 | LV
94-AL1/15-ST1A 0.4 | 13.2 | 0.306 | 0.29 | 0.35 | ol | 94 | 0.00403 | LV
34-AL1/6-ST1A 10.0 | 9.7 | 0.8342 | 0.36 | 0.17 | ol | 34 | 0.00403 | MV
48-AL1/8-ST1A 10.0 | 10.1 | 0.5939 | 0.35 | 0.21 | ol | 48 | 0.00403 | MV
70-AL1/11-ST1A 10.0 | 10.4 | 0.4132 | 0.339 | 0.29 | ol | 70 | 0.00403 | MV
94-AL1/15-ST1A 10.0 | 10.75 | 0.306 | 0.33 | 0.35 | ol | 94 | 0.00403 | MV
122-AL1/20-ST1A 10.0 | 11.1 | 0.2376 | 0.323 | 0.41 | ol | 122 | 0.00403 | MV
149-AL1/24-ST1A 10.0 | 11.25 | 0.194 | 0.315 | 0.47 | ol | 149 | 0.00403 | MV
34-AL1/6-ST1A 20.0 | 9.15 | 0.8342 | 0.382 | 0.17 | ol | 34 | 0.00403 | MV
48-AL1/8-ST1A 20.0 | 9.5 | 0.5939 | 0.372 | 0.21 | ol | 48 | 0.00403 | MV
70-AL1/11-ST1A 20.0 | 9.7 | 0.4132 | 0.36 | 0.29 | ol | 70 | 0.00403 | MV
94-AL1/15-ST1A 20.0 | 10 | 0.306 | 0.35 | 0.35 | ol | 94 | 0.00403 | MV
122-AL1/20-ST1A 20.0 | 10.3 | 0.2376 | 0.344 | 0.41 | ol | 122 | 0.00403 | MV
149-AL1/24-ST1A 20.0 | 10.5 | 0.194 | 0.337 | 0.47 | ol | 149 | 0.00403 | MV
184-AL1/30-ST1A 20.0 | 10.75 | 0.1571 | 0.33 | 0.535 | ol | 184 | 0.00403 | MV
243-AL1/39-ST1A 20.0 | 11 | 0.1188 | 0.32 | 0.645 | ol | 243 | 0.00403 | MV
48-AL1/8-ST1A 110.0 | 8 | 0.5939 | 0.46 | 0.21 | ol | 48 | 0.00403 | HV
70-AL1/11-ST1A 110.0 | 8.4 | 0.4132 | 0.45 | 0.29 | ol | 70 | 0.00403 | HV
94-AL1/15-ST1A 110.0 | 8.65 | 0.306 | 0.44 | 0.35 | ol | 94 | 0.00403 | HV
122-AL1/20-ST1A 110.0 | 8.5 | 0.2376 | 0.43 | 0.41 | ol | 122 | 0.00403 | HV
149-AL1/24-ST1A 110.0 | 8.75 | 0.194 | 0.41 | 0.47 | ol | 149 | 0.00403 | HV
184-AL1/30-ST1A 110.0 | 8.8 | 0.1571 | 0.4 | 0.535 | ol | 184 | 0.00403 | HV
243-AL1/39-ST1A 110.0 | 9 | 0.1188 | 0.39 | 0.645 | ol | 243 | 0.00403 | HV
305-AL1/39-ST1A 110.0 | 9.2 | 0.0949 | 0.38 | 0.74 | ol | 305 | 0.00403 | HV
490-AL1/64-ST1A 110.0 | 9.75 | 0.059 | 0.37 | 0.96 | ol | 490 | 0.00403 | HV
679-AL1/86-ST1A 110.0 | 9.95 | 0.042 | 0.36 | 1.15 | ol | 679 | 0.00403 | HV
490-AL1/64-ST1A 220.0 | 10 | 0.059 | 0.285 | 0.96 | ol | 490 | 0.00403 | HV
679-AL1/86-ST1A 220.0 | 11.7 | 0.042 | 0.275 | 1.15 | ol | 679 | 0.00403 | HV
490-AL1/64-ST1A 380.0 | 11 | 0.059 | 0.253 | 0.96 | ol | 490 | 0.00403 | HV
679-AL1/86-ST1A 380.0 | 14.6 | 0.042 | 0.25 | 1.15 | ol | 679 | 0.00403 | HV

## trafo_std_types
| i0_percent | pfe_kw | vkr_percent | sn_mva | vn_lv_kv | vn_hv_kv | vk_percent | shift_degree | vector_group | tap_side | tap_neutral | tap_min | tap_max | tap_step_degree | tap_step_percent | tap_phase_shifter
160 MVA 380/110 kV | 0.06 | 60 | 0.25 | 160 | 110 | 380 | 12.2 | 0 | Yy0 | hv | 0 | -9 | 9 | 0 | 1.5 | FALSE
100 MVA 220/110 kV | 0.06 | 55 | 0.26 | 100 | 110 | 220 | 12 | 0 | Yy0 | hv | 0 | -9 | 9 | 0 | 1.5 | FALSE
63 MVA 110/20 kV | 0.04 | 22 | 0.32 | 63 | 20 | 110 | 18 | 150 | YNd5 | hv | 0 | -9 | 9 | 0 | 1.5 | FALSE
40 MVA 110/20 kV | 0.05 | 18 | 0.34 | 40 | 20 | 110 | 16.2 | 150 | YNd5 | hv | 0 | -9 | 9 | 0 | 1.5 | FALSE
25 MVA 110/20 kV | 0.07 | 14 | 0.41 | 25 | 20 | 110 | 12 | 150 | YNd5 | hv | 0 | -9 | 9 | 0 | 1.5 | FALSE
63 MVA 110/10 kV | 0.04 | 22 | 0.32 | 63 | 10 | 110 | 18 | 150 | YNd5 | hv | 0 | -9 | 9 | 0 | 1.5 | FALSE
40 MVA 110/10 kV | 0.05 | 18 | 0.34 | 40 | 10 | 110 | 16.2 | 150 | YNd5 | hv | 0 | -9 | 9 | 0 | 1.5 | FALSE
25 MVA 110/10 kV | 0.07 | 14 | 0.41 | 25 | 10 | 110 | 12 | 150 | YNd5 | hv | 0 | -9 | 9 | 0 | 1.5 | FALSE
0.25 MVA 20/0.4 kV | 0.32 | 0.8 | 1.44 | 0.25 | 0.4 | 20 | 6 | 150 | Yzn5 | hv | 0 | -2 | 2 | 0 | 2.5 | FALSE
0.4 MVA 20/0.4 kV | 0.3375 | 1.35 | 1.425 | 0.4 | 0.4 | 20 | 6 | 150 | Dyn5 | hv | 0 | -2 | 2 | 0 | 2.5 | FALSE
0.63 MVA 20/0.4 kV | 0.2619 | 1.65 | 1.206 | 0.63 | 0.4 | 20 | 6 | 150 | Dyn5 | hv | 0 | -2 | 2 | 0 | 2.5 | FALSE
0.25 MVA 10/0.4 kV | 0.24 | 0.6 | 1.2 | 0.25 | 0.4 | 10 | 4 | 150 | Dyn5 | hv | 0 | -2 | 2 | 0 | 2.5 | FALSE
0.4 MVA 10/0.4 kV | 0.2375 | 0.95 | 1.325 | 0.4 | 0.4 | 10 | 4 | 150 | Dyn5 | hv | 0 | -2 | 2 | 0 | 2.5 | FALSE
0.63 MVA 10/0.4 kV | 0.1873 | 1.18 | 1.0794 | 0.63 | 0.4 | 10 | 4 | 150 | Dyn5 | hv | 0 | -2 | 2 | 0 | 2.5 | FALSE

## trafo3w_std_types
| sn_hv_mva | sn_mv_mva | sn_lv_mva | vn_hv_kv | vn_mv_kv | vn_lv_kv | vk_hv_percent | vk_mv_percent | vk_lv_percent | vkr_hv_percent | vkr_mv_percent | vkr_lv_percent | pfe_kw | i0_percent | shift_mv_degree | shift_lv_degree | vector_group | tap_side | tap_neutral | tap_min | tap_max | tap_step_percent
63/25/38 MVA 110/20/10 kV | 63 | 25 | 38 | 110 | 20 | 10 | 10.4 | 10.4 | 10.4 | 0.28 | 0.32 | 0.35 | 35 | 0.89 | 0 | 0 | YN0yn0yn0 | hv | 0 | -10 | 10 | 1.2
63/25/38 MVA 110/10/10 kV | 63 | 25 | 38 | 110 | 10 | 10 | 10.4 | 10.4 | 10.4 | 0.28 | 0.32 | 0.35 | 35 | 0.89 | 0 | 0 | YN0yn0yn0 | hv | 0 | -10 | 10 | 1.2

## fuse_std_types
| fuse_type | i_rated_a | t_avg | t_min | t_total | x_avg | x_min | x_total
HV 100A | HV 100A | 100 | 0 | [10.0, 3.64, 0.854, 0.281, 0.1, 0.0531, 0.022, 0.01] | [10.0, 4.267, 1.21, 0.403, 0.1, 0.058, 0.022, 0.01] | 0 | [300.0, 350.0, 450.0, 550.0, 700.0, 850.0, 1200.0, 1752.0] | [600.0, 700.0, 900.0, 1150.0, 1665.0, 2000.0, 3000.0, 4313.0]
HV 10A | HV 10A | 10 | 0 | [10.0, 1675.0, 0.344, 0.156, 0.1, 0.0417, 0.0171, 0.01] | [10.0, 1.3, 0.3, 0.155, 0.1, 0.0555, 0.023, 0.01] | 0 | [30.0, 32.0, 35.0, 37.0, 39.0, 50.0, 70.0, 88.0] | [60.0, 70.0, 80.0, 87.0, 94.0, 110.0, 150.0, 216.0]
HV 125A | HV 125A | 125 | 0 | [10.0, 1.82, 0.344, 0.1, 0.0467, 0.0269, 0.01] | [10.0, 2.478, 0.426, 0.1, 0.0427, 0.0211, 0.01] | 0 | [375.0, 500.0, 700.0, 925.0, 1200.0, 1500.0, 2341.0] | [750.0, 1000.0, 1500.0, 2200.0, 3000.0, 4000.0, 5765.0]
HV 160A | HV 160A | 160 | 0 | [10.0, 4.15, 1.03, 0.198, 0.1, 0.051, 0.0172, 0.01] | [10.0, 2.3, 0.734, 0.274, 0.1, 0.046, 0.0177, 0.01] | 0 | [480.0, 550.0, 700.0, 1000.0, 1260.0, 1600.0, 2500.0, 3227.0] | [960.0, 1300.0, 1700.0, 2200.0, 2996.0, 4000.0, 6000.0, 7946.0]
HV 16A | HV 16A | 16 | 0 | [10.0, 0.352, 0.164, 0.1, 0.0649, 0.0342, 0.01] | [10.0, 2.34, 0.722, 0.181, 0.1, 0.055, 0.0296, 0.01] | 0 | [48.0, 60.0, 65.0, 71.0, 80.0, 100.0, 162.0] | [96.0, 110.0, 125.0, 150.0, 168.0, 200.0, 250.0, 398.0]
HV 200A | HV 200A | 200 | 0 | [10.0, 4.267, 1.21, 0.403, 0.1, 0.058, 0.022, 0.01] | [10.0, 3.73, 1.654, 0.328, 0.1, 0.0531, 0.019, 0.01] | 0 | [600.0, 700.0, 900.0, 1150.0, 1665.0, 2000.0, 3000.0, 4313.0] | [1200.0, 1500.0, 1800.0, 2700.0, 3960.0, 5000.0, 7500.0, 10620.0]
HV 20A | HV 20A | 20 | 0 | [10.0, 1.3, 0.3, 0.155, 0.1, 0.0555, 0.023, 0.01] | [10.0, 1.3, 0.161, 0.1, 0.0611, 0.0399, 0.0141, 0.01] | 0 | [60.0, 70.0, 80.0, 87.0, 94.0, 110.0, 150.0, 216.0] | [120.0, 150.0, 200.0, 223.0, 260.0, 300.0, 450.0, 532.0]
HV 25A | HV 25A | 25 | 0 | [10.0, 2.512, 0.833, 0.299, 0.1, 0.0372, 0.0223, 0.01] | [10.0, 3.125, 0.597, 0.198, 0.1, 0.0378, 0.022, 0.01] | 0 | [75.0, 82.0, 90.0, 100.0, 124.0, 170.0, 200.0, 289.0] | [150.0, 170.0, 210.0, 250.0, 294.0, 400.0, 500.0, 711.0]
HV 31.5A | HV 31.5A | 31.5 | 0 | [10.0, 2.34, 0.722, 0.181, 0.1, 0.055, 0.0296, 0.01] | [10.0, 2.84, 0.368, 0.164, 0.1, 0.0621, 0.0378, 0.0195, 0.01] | 0 | [95.0, 110.0, 125.0, 150.0, 165.0, 200.0, 250.0, 390.0] | [189.0, 220.0, 300.0, 350.0, 393.0, 450.0, 530.0, 700.0, 960.0]
HV 40A | HV 40A | 40 | 0 | [10.0, 1.3, 0.161, 0.1, 0.0611, 0.0399, 0.0141, 0.01] | [10.0, 2.05, 0.369, 0.198, 0.1, 0.051, 0.0298, 0.01] | 0 | [120.0, 150.0, 200.0, 223.0, 260.0, 300.0, 450.0, 532.0] | [240.0, 300.0, 400.0, 450.0, 530.0, 650.0, 800.0, 1311.0]
HV 50A | HV 50A | 50 | 0 | [10.0, 3.215, 0.597, 0.198, 0.1, 0.0378, 0.022, 0.01] | [10.0, 3.64, 0.854, 0.281, 0.1, 0.0531, 0.022, 0.01] | 0 | [150.0, 170.0, 210.0, 250.0, 294.0, 400.0, 500.0, 711.0] | [300.0, 350.0, 450.0, 550.0, 700.0, 850.0, 1200.0, 1752.0]
HV 6.3A | HV 6.3A | 6.3 | 0 | [10.0, 1.39, 0.344, 0.168, 0.1, 0.056, 0.0263, 0.01] | [10.0, 1.711, 0.516, 0.198, 0.1, 0.0634, 0.0303, 0.01] | 0 | [19.0, 19.5, 20.4, 20.8, 22.0, 25.0, 32.0, 48.0] | [38.0, 40.0, 43.0, 48.0, 53.0, 60.0, 75.0, 118.0]
HV 63A | HV 63A | 63 | 0 | [10.0, 2.84, 0.368, 0.164, 0.1, 0.0621, 0.0378, 0.0195, 0.01] | [10.0, 1.82, 0.344, 0.1, 0.0467, 0.0269, 0.01] | 0 | [189.0, 220.0, 300.0, 350.0, 393.0, 450.0, 530.0, 700.0, 961.0] | [378.0, 500.0, 700.0, 934.0, 1200.0, 1500.0, 2366.0]
HV 80A | HV 80A | 80 | 0 | [10.0, 2.05, 0.369, 0.198, 0.1, 0.051, 0.0298, 0.01] | [10.0, 4.15, 1.03, 0.198, 0.1, 0.051, 0.0172, 0.01] | 0 | [240.0, 300.0, 400.0, 450.0, 530.0, 650.0, 800.0, 1311.0] | [480.0, 550.0, 700.0, 1000.0, 1260.0, 1600.0, 2500.0, 3227.0]
Siemens NH-1-100 | Siemens NH-1-100 | 100 | [5400.0, 2000.0, 400.0, 20.0, 1.0, 0.2, 0.012, 0.004] | 0 | 0 | [150.0, 190.0, 250.0, 430.0, 900.0, 1250.0, 2700.0, 3600.0] | 0 | 0
Siemens NH-1-125 | Siemens NH-1-125 | 125 | [4800.0, 120.0, 7.0, 0.1, 0.004] | 0 | 0 | [180.0, 400.0, 740.0, 2000.0, 4250.0] | 0 | 0
Siemens NH-1-16 | Siemens NH-1-16 | 16 | [4000.0, 400.0, 2.0, 0.1, 0.04, 0.01] | 0 | 0 | [26.0, 35.0, 75.0, 150.0, 200.0, 300.0] | 0 | 0
Siemens NH-1-160 | Siemens NH-1-160 | 160 | [4800.0, 120.0, 7.0, 0.1, 0.004] | 0 | 0 | [210.0, 500.0, 900.0, 2300.0, 5000.0] | 0 | 0
Siemens NH-1-25 | Siemens NH-1-25 | 25 | [4000.0, 1000.0, 10.0, 0.2, 0.02, 0.01] | 0 | 0 | [40.0, 50.0, 100.0, 210.0, 400.0, 500.0] | 0 | 0
Siemens NH-1-50 | Siemens NH-1-50 | 50 | [4000.0, 40.0, 4.0, 1.0, 0.02, 0.01] | 0 | 0 | [86.0, 200.0, 300.0, 400.0, 1000.0, 1280.0] | 0 | 0
Siemens NH-1-63 | Siemens NH-1-63 | 63 | [4000.0, 100.0, 10.0, 2.0, 0.04, 0.01] | 0 | 0 | [100.0, 200.0, 300.0, 400.0, 1000.0, 1500.0] | 0 | 0
Siemens NH-1-80 | Siemens NH-1-80 | 80 | [4800.0, 120.0, 7.0, 0.1, 0.01] | 0 | 0 | [150.58, 250.0, 450.0, 1150.0, 2470.0] | 0 | 0
Siemens NH-2-1000 | Siemens NH-2-1000 | 1000 | [4800.0, 120.0, 7.0, 0.1, 0.004] | 0 | 0 | [1900.0, 3500.0, 8400.0, 24000.0, 52000.0] | 0 | 0
Siemens NH-2-200 | Siemens NH-2-200 | 200 | [4800.0, 120.0, 7.0, 0.1, 0.004] | 0 | 0 | [280.0, 650.0, 1200.0, 3000.0, 7000.0] | 0 | 0
Siemens NH-2-224 | Siemens NH-2-224 | 224 | [4800.0, 120.0, 7.0, 0.2, 0.04, 0.004] | 0 | 0 | [400.0, 750.0, 1453.0, 3025.0, 4315.0, 7600.0] | 0 | 0
Siemens NH-2-250 | Siemens NH-2-250 | 250 | [4800.0, 120.0, 7.0, 0.1, 0.004] | 0 | 0 | [450.0, 800.0, 1650.0, 4000.0, 8500.0] | 0 | 0
Siemens NH-2-315 | Siemens NH-2-315 | 315 | [4800.0, 120.0, 7.0, 0.1, 0.004] | 0 | 0 | [550.0, 920.0, 1900.0, 5000.0, 11000.0] | 0 | 0
Siemens NH-2-355 | Siemens NH-2-355 | 355 | [4800.0, 120.0, 6.0, 0.1, 0.004] | 0 | 0 | [650.0, 1116.27, 2350.0, 5840.0, 12790.0] | 0 | 0
Siemens NH-2-400 | Siemens NH-2-400 | 400 | [4800.0, 120.0, 7.0, 0.1, 0.004] | 0 | 0 | [720.0, 1350.0, 2800.0, 6500.0, 15000.0] | 0 | 0
Siemens NH-2-425 | Siemens NH-2-425 | 425 | [4800.0, 120.0, 7.0, 0.1, 0.004] | 0 | 0 | [850.0, 1500.0, 3050.0, 7500.0, 16500.0] | 0 | 0
Siemens NH-2-630 | Siemens NH-2-630 | 630 | [4800.0, 120.0, 7.0, 0.1, 0.004] | 0 | 0 | [1200.0, 2000.0, 4800.0, 12000.0, 26000.0] | 0 | 0

## dtypes
| element | column | dtype
0 | bus | name | object
1 | bus | vn_kv | float64
2 | bus | type | object
3 | bus | zone | object
4 | bus | in_service | bool
5 | load | name | object
6 | load | bus | uint32
7 | load | p_mw | float64
8 | load | q_mvar | float64
9 | load | const_z_percent | float64
10 | load | const_i_percent | float64
11 | load | sn_mva | float64
12 | load | scaling | float64
13 | load | in_service | bool
14 | load | type | object
15 | ext_grid | name | object
16 | ext_grid | bus | uint32
17 | ext_grid | vm_pu | float64
18 | ext_grid | va_degree | float64
19 | ext_grid | slack_weight | float64
20 | ext_grid | in_service | bool
21 | line | name | object
22 | line | std_type | object
23 | line | from_bus | uint32
24 | line | to_bus | uint32
25 | line | length_km | float64
26 | line | r_ohm_per_km | float64
27 | line | x_ohm_per_km | float64
28 | line | c_nf_per_km | float64
29 | line | g_us_per_km | float64
30 | line | max_i_ka | float64
31 | line | df | float64
32 | line | parallel | uint32
33 | line | type | object
34 | line | in_service | bool
35 | trafo | name | object
36 | trafo | std_type | object
37 | trafo | hv_bus | uint32
38 | trafo | lv_bus | uint32
39 | trafo | sn_mva | float64
40 | trafo | vn_hv_kv | float64
41 | trafo | vn_lv_kv | float64
42 | trafo | vk_percent | float64
43 | trafo | vkr_percent | float64
44 | trafo | pfe_kw | float64
45 | trafo | i0_percent | float64
46 | trafo | shift_degree | float64
47 | trafo | tap_side | object
48 | trafo | tap_neutral | int32
49 | trafo | tap_min | int32
50 | trafo | tap_max | int32
51 | trafo | tap_step_percent | float64
52 | trafo | tap_step_degree | float64
53 | trafo | tap_pos | int32
54 | trafo | tap_phase_shifter | bool
55 | trafo | parallel | uint32
56 | trafo | df | float64
57 | trafo | in_service | bool
58 | line_geodata | coords | object
59 | bus_geodata | x | float64
60 | bus_geodata | y | float64
61 | bus_geodata | coords | object

## parameters
| version | format_version | converged | OPF_converged | name | f_hz | sn_mva
0 | 2.14.6 | 2.14.0 | FALSE | FALSE |  | 50 | 1