## bus
| name | vn_kv | type | zone | in_service
0 | bus_LV_2861-13_1_3_node_9 | 0.4 | n |  | TRUE
1 | bus_LV_2861-13_1_3_node_10 | 0.4 | n |  | TRUE
2 | bus_LV_2861-13_1_3_node_12 | 0.4 | n |  | TRUE
3 | bus_LV_2861-13_1_3_node_13 | 0.4 | n |  | TRUE
4 | bus_LV_2861-13_1_3_node_21 | 0.4 | n |  | TRUE
5 | bus_LV_2861-13_1_3_node_25 | 0.4 | n |  | TRUE
6 | bus_LV_2861-13_1_3_node_39 | 0.4 | n |  | TRUE
7 | bus_LV_2861-13_1_3_node_14 | 0.4 | n |  | TRUE
8 | bus_LV_2861-13_1_3_node_43 | 0.4 | n |  | TRUE
9 | bus_LV_2861-13_1_3_node_46 | 0.4 | n |  | TRUE
10 | bus_LV_2861-13_1_3_node_17 | 0.4 | n |  | TRUE
11 | bus_LV_2861-13_1_3_node_28 | 0.4 | n |  | TRUE
12 | bus_LV_2861-13_1_3_node_22 | 0.4 | n |  | TRUE
13 | bus_LV_2861-13_1_3_node_19 | 0.4 | n |  | TRUE
14 | bus_LV_2861-13_1_3_node_27 | 0.4 | n |  | TRUE
15 | bus_LV_2861-13_1_3_node_23 | 0.4 | n |  | TRUE
16 | bus_LV_2861-13_1_3_node_40 | 0.4 | n |  | TRUE
17 | bus_LV_2861-13_1_3_node_41 | 0.4 | n |  | TRUE
18 | bus_LV_2861-13_1_3_node_37 | 0.4 | n |  | TRUE
19 | bus_LV_2861-13_1_3_node_34 | 0.4 | n |  | TRUE
20 | bus_LV_2861-13_1_3_node_20 | 0.4 | n |  | TRUE
21 | bus_LV_2861-13_1_3_node_18 | 0.4 | n |  | TRUE
22 | bus_LV_2861-13_1_3_node_24 | 0.4 | n |  | TRUE
23 | bus_LV_2861-13_1_3_node_26 | 0.4 | n |  | TRUE
24 | bus_LV_2861-13_1_3_node_33 | 0.4 | n |  | TRUE
25 | bus_LV_2861-13_1_3_node_29 | 0.4 | n |  | TRUE
26 | bus_LV_2861-13_1_3_node_75 | 0.4 | n |  | TRUE
27 | bus_LV_2861-13_1_3_node_31 | 0.4 | n |  | TRUE
28 | bus_LV_2861-13_1_3_node_45 | 0.4 | n |  | TRUE
29 | bus_LV_2861-13_1_3_node_44 | 0.4 | n |  | TRUE
30 | bus_LV_2861-13_1_3_node_30 | 0.4 | n |  | TRUE
31 | bus_LV_2861-13_1_3_node_32 | 0.4 | n |  | TRUE
32 | bus_LV_2861-13_1_3_node_116 | 0.4 | n |  | TRUE
33 | bus_LV_2861-13_1_3_node_117 | 0.4 | n |  | TRUE
34 | bus_LV_2861-13_1_3_node_108 | 0.4 | n |  | TRUE
35 | bus_LV_2861-13_1_3_node_42 | 0.4 | n |  | TRUE
36 | bus_LV_2861-13_1_3_node_76 | 0.4 | n |  | TRUE
37 | bus_LV_2861-13_1_3_node_77 | 0.4 | n |  | TRUE
38 | bus_LV_2861-13_1_3_node_35 | 0.4 | n |  | TRUE
39 | bus_LV_2861-13_1_3_node_36 | 0.4 | n |  | TRUE
40 | bus_LV_2861-13_1_3_node_78 | 0.4 | n |  | TRUE
41 | bus_LV_2861-13_1_3_node_92 | 0.4 | n |  | TRUE
42 | bus_LV_2861-13_1_3_node_113 | 0.4 | n |  | TRUE
43 | bus_LV_2861-13_1_3_node_52 | 0.4 | n |  | TRUE
44 | bus_LV_2861-13_1_3_node_53 | 0.4 | n |  | TRUE
45 | bus_LV_2861-13_1_3_node_106 | 0.4 | n |  | TRUE
46 | bus_LV_2861-13_1_3_node_94 | 0.4 | n |  | TRUE
47 | bus_LV_2861-13_1_3_node_109 | 0.4 | n |  | TRUE
48 | bus_LV_2861-13_1_3_node_95 | 0.4 | n |  | TRUE
49 | bus_LV_2861-13_1_3_node_107 | 0.4 | n |  | TRUE
50 | bus_LV_2861-13_1_3_node_82 | 0.4 | n |  | TRUE
51 | bus_LV_2861-13_1_3_node_79 | 0.4 | n |  | TRUE
52 | bus_LV_2861-13_1_3_node_80 | 0.4 | n |  | TRUE
53 | bus_LV_2861-13_1_3_node_81 | 0.4 | n |  | TRUE
54 | bus_LV_2861-13_1_3_node_83 | 0.4 | n |  | TRUE
55 | bus_LV_2861-13_1_3_node_93 | 0.4 | n |  | TRUE
56 | bus_LV_2861-13_1_3_node_99 | 0.4 | n |  | TRUE
57 | bus_LV_2861-13_1_3_node_100 | 0.4 | n |  | TRUE
58 | bus_LV_2861-13_1_3_node_98 | 0.4 | n |  | TRUE
59 | bus_LV_2861-13_1_3_node_84 | 0.4 | n |  | TRUE
60 | bus_LV_2861-13_1_3_node_85 | 0.4 | n |  | TRUE
61 | bus_LV_2861-13_1_3_node_87 | 0.4 | n |  | TRUE
62 | bus_LV_2861-13_1_3_node_88 | 0.4 | n |  | TRUE
63 | bus_LV_2861-13_1_3_node_86 | 0.4 | n |  | TRUE
64 | bus_LV_2861-13_1_3_node_89 | 0.4 | n |  | TRUE
65 | bus_LV_2861-13_1_3_node_90 | 0.4 | n |  | TRUE
66 | bus_LV_2861-13_1_3_node_91 | 0.4 | n |  | TRUE
67 | bus_LV_2861-13_1_3_node_129 | 0.4 | n |  | TRUE
68 | bus_LV_2861-13_1_3_node_102 | 0.4 | n |  | TRUE
69 | bus_LV_2861-13_1_3_node_101 | 0.4 | n |  | TRUE
70 | bus_LV_2861-13_1_3_node_96 | 0.4 | n |  | TRUE
71 | bus_LV_2861-13_1_3_node_97 | 0.4 | n |  | TRUE
72 | bus_LV_2861-13_1_3_node_103 | 0.4 | n |  | TRUE
73 | bus_LV_2861-13_1_3_node_104 | 0.4 | n |  | TRUE
74 | bus_LV_2861-13_1_3_node_105 | 0.4 | n |  | TRUE
75 | bus_LV_2861-13_1_3_node_111 | 0.4 | n |  | TRUE
76 | bus_LV_2861-13_1_3_node_112 | 0.4 | n |  | TRUE
77 | bus_LV_2861-13_1_3_node_114 | 0.4 | n |  | TRUE
78 | bus_MV_299_0_node_116 | 20 | n |  | TRUE

## load
| name | bus | p_mw | q_mvar | const_z_percent | const_i_percent | sn_mva | scaling | in_service | type
0 | LV_2861-13_1_3_load_9 | 0 | 0.0066545 | 0.0016678 | 0 | 0 |  | 1 | TRUE | wye
1 | LV_2861-13_1_3_load_13 | 3 | 0.0091368 | 0.0022899 | 0 | 0 |  | 1 | TRUE | wye
2 | LV_2861-13_1_3_load_21 | 4 | 0.0030359 | 0.00076088 | 0 | 0 |  | 1 | TRUE | wye
3 | LV_2861-13_1_3_load_39 | 6 | 0.0019992 | 0.00050105 | 0 | 0 |  | 1 | TRUE | wye
4 | LV_2861-13_1_3_load_43 | 8 | 0.0011508 | 0.00028842 | 0 | 0 |  | 1 | TRUE | wye
5 | LV_2861-13_1_3_load_46 | 9 | 0.013369 | 0.0033506 | 0 | 0 |  | 1 | TRUE | wye
6 | LV_2861-13_1_3_load_22 | 12 | 0.0093966 | 0.002355 | 0 | 0 |  | 1 | TRUE | wye
7 | LV_2861-13_1_3_load_19 | 13 | 0.00406 | 0.0010175 | 0 | 0 |  | 1 | TRUE | wye
8 | LV_2861-13_1_3_load_23 | 15 | 0.0041939 | 0.0010511 | 0 | 0 |  | 1 | TRUE | wye
9 | LV_2861-13_1_3_load_40 | 16 | 0.00044907 | 0.00011255 | 0 | 0 |  | 1 | TRUE | wye
10 | LV_2861-13_1_3_load_34 | 19 | 0.0050644 | 0.0012693 | 0 | 0 |  | 1 | TRUE | wye
11 | LV_2861-13_1_3_load_20 | 20 | 0.0016805 | 0.00042117 | 0 | 0 |  | 1 | TRUE | wye
12 | LV_2861-13_1_3_load_18 | 21 | 0.010134 | 0.0025398 | 0 | 0 |  | 1 | TRUE | wye
13 | LV_2861-13_1_3_load_24 | 22 | 0.0024272 | 0.00060832 | 0 | 0 |  | 1 | TRUE | wye
14 | LV_2861-13_1_3_load_33 | 24 | 0.0029226 | 0.00073247 | 0 | 0 |  | 1 | TRUE | wye
15 | LV_2861-13_1_3_load_29 | 25 | 0.0075417 | 0.0018901 | 0 | 0 |  | 1 | TRUE | wye
16 | LV_2861-13_1_3_load_45 | 28 | 0.012136 | 0.0030415 | 0 | 0 |  | 1 | TRUE | wye
17 | LV_2861-13_1_3_load_44 | 29 | 0.0048189 | 0.0012077 | 0 | 0 |  | 1 | TRUE | wye
18 | LV_2861-13_1_3_load_32 | 31 | 0.0023781 | 0.00059602 | 0 | 0 |  | 1 | TRUE | wye
19 | LV_2861-13_1_3_load_116 | 32 | 0.00070275 | 0.00017613 | 0 | 0 |  | 1 | TRUE | wye
20 | LV_2861-13_1_3_load_117 | 33 | 0.00076339 | 0.00019132 | 0 | 0 |  | 1 | TRUE | wye
21 | LV_2861-13_1_3_load_108 | 34 | 0.010297 | 0.0025806 | 0 | 0 |  | 1 | TRUE | wye
22 | LV_2861-13_1_3_load_42 | 35 | 0.001164 | 0.00029173 | 0 | 0 |  | 1 | TRUE | wye
23 | LV_2861-13_1_3_load_76 | 36 | 0.019428 | 0.004869 | 0 | 0 |  | 1 | TRUE | wye
24 | LV_2861-13_1_3_load_77 | 37 | 0.0023755 | 0.00059536 | 0 | 0 |  | 1 | TRUE | wye
25 | LV_2861-13_1_3_load_35 | 38 | 0.0020314 | 0.00050912 | 0 | 0 |  | 1 | TRUE | wye
26 | LV_2861-13_1_3_load_36 | 39 | 0.0014774 | 0.00037028 | 0 | 0 |  | 1 | TRUE | wye
27 | LV_2861-13_1_3_load_78 | 40 | 0.0023145 | 0.00058008 | 0 | 0 |  | 1 | TRUE | wye
28 | LV_2861-13_1_3_load_92 | 41 | 0.0011361 | 0.00028474 | 0 | 0 |  | 1 | TRUE | wye
29 | LV_2861-13_1_3_load_52 | 43 | 0.00028541 | 7.1529e-05 | 0 | 0 |  | 1 | TRUE | wye
30 | LV_2861-13_1_3_load_53 | 44 | 0.0010958 | 0.00027464 | 0 | 0 |  | 1 | TRUE | wye
31 | LV_2861-13_1_3_load_106 | 45 | 0.04746 | 0.011895 | 0 | 0 |  | 1 | TRUE | wye
32 | LV_2861-13_1_3_load_94 | 46 | 0.0026517 | 0.00066457 | 0 | 0 |  | 1 | TRUE | wye
33 | LV_2861-13_1_3_load_109 | 47 | 0.0014426 | 0.00036155 | 0 | 0 |  | 1 | TRUE | wye
34 | LV_2861-13_1_3_load_95 | 48 | 0.0017397 | 0.000436 | 0 | 0 |  | 1 | TRUE | wye
35 | LV_2861-13_1_3_load_107 | 49 | 0.0014928 | 0.00037413 | 0 | 0 |  | 1 | TRUE | wye
36 | LV_2861-13_1_3_load_79 | 51 | 0.00071099 | 0.00017819 | 0 | 0 |  | 1 | TRUE | wye
37 | LV_2861-13_1_3_load_80 | 52 | 0.0003941 | 9.8772e-05 | 0 | 0 |  | 1 | TRUE | wye
38 | LV_2861-13_1_3_load_81 | 53 | 0.001388 | 0.00034787 | 0 | 0 |  | 1 | TRUE | wye
39 | LV_2861-13_1_3_load_93 | 55 | 0.0011216 | 0.00028111 | 0 | 0 |  | 1 | TRUE | wye
40 | LV_2861-13_1_3_load_99 | 56 | 0.0020442 | 0.00051234 | 0 | 0 |  | 1 | TRUE | wye
41 | LV_2861-13_1_3_load_100 | 57 | 0.00030702 | 7.6945e-05 | 0 | 0 |  | 1 | TRUE | wye
42 | LV_2861-13_1_3_load_98 | 58 | 0.0010659 | 0.00026713 | 0 | 0 |  | 1 | TRUE | wye
43 | LV_2861-13_1_3_load_84 | 59 | 0.0050854 | 0.0012745 | 0 | 0 |  | 1 | TRUE | wye
44 | LV_2861-13_1_3_load_87 | 61 | 0.0071115 | 0.0017823 | 0 | 0 |  | 1 | TRUE | wye
45 | LV_2861-13_1_3_load_89 | 64 | 0.01268 | 0.0031779 | 0 | 0 |  | 1 | TRUE | wye
46 | LV_2861-13_1_3_load_90 | 65 | 0.053791 | 0.013481 | 0 | 0 |  | 1 | TRUE | wye
47 | LV_2861-13_1_3_load_91 | 66 | 0.0081522 | 0.0020431 | 0 | 0 |  | 1 | TRUE | wye
48 | LV_2861-13_1_3_load_129 | 67 | 0.0032344 | 0.00081063 | 0 | 0 |  | 1 | TRUE | wye
49 | LV_2861-13_1_3_load_102 | 68 | 0.00074842 | 0.00018757 | 0 | 0 |  | 1 | TRUE | wye
50 | LV_2861-13_1_3_load_101 | 69 | 0.00040819 | 0.0001023 | 0 | 0 |  | 1 | TRUE | wye
51 | LV_2861-13_1_3_load_96 | 70 | 0.002467 | 0.0006183 | 0 | 0 |  | 1 | TRUE | wye
52 | LV_2861-13_1_3_load_97 | 71 | 0.0018823 | 0.00047175 | 0 | 0 |  | 1 | TRUE | wye
53 | LV_2861-13_1_3_load_103 | 72 | 0.015816 | 0.0039639 | 0 | 0 |  | 1 | TRUE | wye
54 | LV_2861-13_1_3_load_104 | 73 | 0.029969 | 0.007511 | 0 | 0 |  | 1 | TRUE | wye
55 | LV_2861-13_1_3_load_105 | 74 | 0.0025278 | 0.00063354 | 0 | 0 |  | 1 | TRUE | wye
56 | LV_2861-13_1_3_load_111 | 75 | 0.0059495 | 0.0014911 | 0 | 0 |  | 1 | TRUE | wye
57 | LV_2861-13_1_3_load_112 | 76 | 0.00046656 | 0.00011693 | 0 | 0 |  | 1 | TRUE | wye
58 | LV_2861-13_1_3_load_114 | 77 | 0.0019385 | 0.00048584 | 0 | 0 |  | 1 | TRUE | wye

## ext_grid
| name | bus | vm_pu | va_degree | slack_weight | in_service
0 |  | 27 | 1 | 0 | 1 | TRUE

## line
| name | std_type | from_bus | to_bus | length_km | r_ohm_per_km | x_ohm_per_km | c_nf_per_km | g_us_per_km | max_i_ka | df | parallel | type | in_service
0 | LV_2861-13_1_3_line_0 |  | 0 | 1 | 0.021016 | 0.125 | 0.08 | 261 | 0 | 0.364 | 1 | 1 | cs | TRUE
1 | LV_2861-13_1_3_line_1 |  | 1 | 2 | 0.025137 | 0.125 | 0.08 | 261 | 0 | 0.364 | 1 | 1 | cs | TRUE
2 | LV_2861-13_1_3_line_2 |  | 1 | 3 | 0.028881 | 0.125 | 0.08 | 261 | 0 | 0.364 | 1 | 1 | cs | TRUE
3 | LV_2861-13_1_3_line_3 |  | 2 | 4 | 0.016289 | 0.125 | 0.08 | 261 | 0 | 0.364 | 1 | 1 | cs | TRUE
4 | LV_2861-13_1_3_line_4 |  | 2 | 5 | 0.024357 | 0.125 | 0.08 | 261 | 0 | 0.364 | 1 | 1 | cs | TRUE
5 | LV_2861-13_1_3_line_5 |  | 3 | 6 | 0.022417 | 0.125 | 0.08 | 261 | 0 | 0.364 | 1 | 1 | cs | TRUE
6 | LV_2861-13_1_3_line_6 |  | 4 | 13 | 0.004008 | 0.125 | 0.08 | 261 | 0 | 0.364 | 1 | 1 | cs | TRUE
7 | LV_2861-13_1_3_line_7 |  | 5 | 14 | 0.016457 | 0.125 | 0.08 | 261 | 0 | 0.364 | 1 | 2 | cs | TRUE
8 | LV_2861-13_1_3_line_8 |  | 5 | 15 | 0.010623 | 0.125 | 0.08 | 261 | 0 | 0.364 | 1 | 2 | cs | TRUE
9 | LV_2861-13_1_3_line_9 |  | 6 | 16 | 0.017237 | 0.125 | 0.08 | 261 | 0 | 0.364 | 1 | 1 | cs | TRUE
10 | LV_2861-13_1_3_line_10 |  | 7 | 8 | 0.091945 | 0.125 | 0.08 | 261 | 0 | 0.364 | 1 | 1 | cs | TRUE
11 | LV_2861-13_1_3_line_11 |  | 7 | 9 | 0.024456 | 0.125 | 0.08 | 261 | 0 | 0.364 | 1 | 1 | cs | TRUE
12 | LV_2861-13_1_3_line_12 |  | 8 | 17 | 0.045122 | 0.125 | 0.08 | 261 | 0 | 0.364 | 1 | 1 | cs | TRUE
13 | LV_2861-13_1_3_line_13 |  | 10 | 11 | 0.014383 | 0.125 | 0.08 | 261 | 0 | 0.364 | 1 | 1 | cs | TRUE
14 | LV_2861-13_1_3_line_14 |  | 10 | 12 | 0.019154 | 0.125 | 0.08 | 261 | 0 | 0.364 | 1 | 1 | cs | TRUE
15 | LV_2861-13_1_3_line_15 |  | 11 | 18 | 0.25553 | 0.125 | 0.08 | 261 | 0 | 0.364 | 1 | 1 | cs | TRUE
16 | LV_2861-13_1_3_line_16 |  | 11 | 19 | 0.029602 | 0.125 | 0.08 | 261 | 0 | 0.364 | 1 | 1 | cs | TRUE
17 | LV_2861-13_1_3_line_17 |  | 12 | 20 | 0.023219 | 0.125 | 0.08 | 261 | 0 | 0.364 | 1 | 1 | cs | TRUE
18 | LV_2861-13_1_3_line_18 |  | 13 | 21 | 0.033363 | 0.125 | 0.08 | 261 | 0 | 0.364 | 1 | 1 | cs | TRUE
19 | LV_2861-13_1_3_line_19 |  | 14 | 25 | 0.0041146 | 0.125 | 0.08 | 261 | 0 | 0.364 | 1 | 2 | cs | TRUE
20 | LV_2861-13_1_3_line_20 |  | 15 | 22 | 0.030091 | 0.125 | 0.08 | 261 | 0 | 0.364 | 1 | 2 | cs | TRUE
21 | LV_2861-13_1_3_line_21 |  | 16 | 43 | 0.017514 | 0.125 | 0.08 | 261 | 0 | 0.364 | 1 | 1 | cs | TRUE
22 | LV_2861-13_1_3_line_22 |  | 17 | 35 | 0.014019 | 0.125 | 0.08 | 261 | 0 | 0.364 | 1 | 2 | cs | TRUE
23 | LV_2861-13_1_3_line_23 |  | 17 | 31 | 0.0054108 | 0.125 | 0.08 | 261 | 0 | 0.364 | 1 | 2 | cs | TRUE
24 | LV_2861-13_1_3_line_24 |  | 18 | 32 | 0.01485 | 0.125 | 0.08 | 261 | 0 | 0.364 | 1 | 1 | cs | TRUE
25 | LV_2861-13_1_3_line_25 |  | 18 | 33 | 0.032225 | 0.125 | 0.08 | 261 | 0 | 0.364 | 1 | 1 | cs | TRUE
26 | LV_2861-13_1_3_line_26 |  | 20 | 21 | 0.0004768 | 0.125 | 0.08 | 261 | 0 | 0.364 | 1 | 1 | cs | TRUE
27 | LV_2861-13_1_3_line_27 |  | 22 | 23 | 0.026618 | 0.125 | 0.08 | 261 | 0 | 0.364 | 1 | 2 | cs | TRUE
28 | LV_2861-13_1_3_line_28 |  | 23 | 24 | 0.010395 | 0.125 | 0.08 | 261 | 0 | 0.364 | 1 | 2 | cs | TRUE
29 | LV_2861-13_1_3_line_29 |  | 24 | 26 | 0.021753 | 0.125 | 0.08 | 261 | 0 | 0.364 | 1 | 1 | cs | TRUE
30 | LV_2861-13_1_3_line_30 |  | 25 | 30 | 0.012113 | 0.125 | 0.08 | 261 | 0 | 0.364 | 1 | 2 | cs | TRUE
31 | LV_2861-13_1_3_line_31 |  | 26 | 36 | 0.019479 | 0.125 | 0.08 | 261 | 0 | 0.364 | 1 | 1 | cs | TRUE
32 | LV_2861-13_1_3_line_32 |  | 26 | 37 | 0.020131 | 0.125 | 0.08 | 261 | 0 | 0.364 | 1 | 1 | cs | TRUE
33 | LV_2861-13_1_3_line_33 |  | 27 | 28 | 0.033275 | 0.125 | 0.08 | 261 | 0 | 0.364 | 1 | 1 | cs | TRUE
34 | LV_2861-13_1_3_line_34 |  | 27 | 29 | 0.032085 | 0.125 | 0.08 | 261 | 0 | 0.364 | 1 | 2 | cs | TRUE
35 | LV_2861-13_1_3_line_35 |  | 28 | 34 | 0.0083448 | 0.125 | 0.08 | 261 | 0 | 0.364 | 1 | 1 | cs | TRUE
36 | LV_2861-13_1_3_line_36 |  | 29 | 35 | 0.029786 | 0.125 | 0.08 | 261 | 0 | 0.364 | 1 | 2 | cs | TRUE
37 | LV_2861-13_1_3_line_37 |  | 30 | 31 | 0.011128 | 0.125 | 0.08 | 261 | 0 | 0.364 | 1 | 2 | cs | TRUE
38 | LV_2861-13_1_3_line_38 |  | 32 | 42 | 0.015709 | 0.125 | 0.08 | 261 | 0 | 0.364 | 1 | 1 | cs | TRUE
39 | LV_2861-13_1_3_line_39 |  | 34 | 45 | 0.037923 | 0.125 | 0.08 | 261 | 0 | 0.364 | 1 | 1 | cs | TRUE
40 | LV_2861-13_1_3_line_40 |  | 36 | 46 | 0.020622 | 0.125 | 0.08 | 261 | 0 | 0.364 | 1 | 1 | cs | TRUE
41 | LV_2861-13_1_3_line_41 |  | 37 | 47 | 0.020948 | 0.125 | 0.08 | 261 | 0 | 0.364 | 1 | 1 | cs | TRUE
42 | LV_2861-13_1_3_line_42 |  | 38 | 39 | 0.00045831 | 0.125 | 0.08 | 261 | 0 | 0.364 | 1 | 1 | cs | TRUE
43 | LV_2861-13_1_3_line_43 |  | 39 | 40 | 0.030132 | 0.125 | 0.08 | 261 | 0 | 0.364 | 1 | 1 | cs | TRUE
44 | LV_2861-13_1_3_line_44 |  | 40 | 41 | 0.0070725 | 0.125 | 0.08 | 261 | 0 | 0.364 | 1 | 1 | cs | TRUE
45 | LV_2861-13_1_3_line_45 |  | 41 | 50 | 0.022618 | 0.125 | 0.08 | 261 | 0 | 0.364 | 1 | 1 | cs | TRUE
46 | LV_2861-13_1_3_line_46 |  | 42 | 75 | 0.044677 | 0.125 | 0.08 | 261 | 0 | 0.364 | 1 | 1 | cs | TRUE
47 | LV_2861-13_1_3_line_47 |  | 43 | 44 | 0.016304 | 0.125 | 0.08 | 261 | 0 | 0.364 | 1 | 1 | cs | TRUE
48 | LV_2861-13_1_3_line_48 |  | 45 | 74 | 0.07537 | 0.125 | 0.08 | 261 | 0 | 0.364 | 1 | 1 | cs | TRUE
49 | LV_2861-13_1_3_line_49 |  | 46 | 48 | 0.027452 | 0.125 | 0.08 | 261 | 0 | 0.364 | 1 | 1 | cs | TRUE
50 | LV_2861-13_1_3_line_50 |  | 47 | 49 | 0.016906 | 0.125 | 0.08 | 261 | 0 | 0.364 | 1 | 1 | cs | TRUE
51 | LV_2861-13_1_3_line_51 |  | 48 | 65 | 0.0023233 | 0.125 | 0.08 | 261 | 0 | 0.364 | 1 | 1 | cs | TRUE
52 | LV_2861-13_1_3_line_52 |  | 49 | 54 | 0.0083077 | 0.125 | 0.08 | 261 | 0 | 0.364 | 1 | 1 | cs | TRUE
53 | LV_2861-13_1_3_line_53 |  | 50 | 55 | 0.0055397 | 0.125 | 0.08 | 261 | 0 | 0.364 | 1 | 1 | cs | TRUE
54 | LV_2861-13_1_3_line_54 |  | 50 | 52 | 0.014027 | 0.125 | 0.08 | 261 | 0 | 0.364 | 1 | 1 | cs | TRUE
55 | LV_2861-13_1_3_line_55 |  | 51 | 52 | 0.021324 | 0.125 | 0.08 | 261 | 0 | 0.364 | 1 | 1 | cs | TRUE
56 | LV_2861-13_1_3_line_56 |  | 51 | 53 | 0.017888 | 0.125 | 0.08 | 261 | 0 | 0.364 | 1 | 1 | cs | TRUE
57 | LV_2861-13_1_3_line_57 |  | 53 | 54 | 0.0086873 | 0.125 | 0.08 | 261 | 0 | 0.364 | 1 | 1 | cs | TRUE
58 | LV_2861-13_1_3_line_58 |  | 54 | 56 | 0.02008 | 0.125 | 0.08 | 261 | 0 | 0.364 | 1 | 1 | cs | TRUE
59 | LV_2861-13_1_3_line_59 |  | 55 | 57 | 0.041573 | 0.125 | 0.08 | 261 | 0 | 0.364 | 1 | 1 | cs | TRUE
60 | LV_2861-13_1_3_line_60 |  | 56 | 58 | 0.0022931 | 0.125 | 0.08 | 261 | 0 | 0.364 | 1 | 1 | cs | TRUE
61 | LV_2861-13_1_3_line_61 |  | 57 | 69 | 0.00011882 | 0.125 | 0.08 | 261 | 0 | 0.364 | 1 | 1 | cs | TRUE
62 | LV_2861-13_1_3_line_62 |  | 58 | 70 | 0.023338 | 0.125 | 0.08 | 261 | 0 | 0.364 | 1 | 1 | cs | TRUE
63 | LV_2861-13_1_3_line_63 |  | 59 | 60 | 0.024718 | 0.125 | 0.08 | 261 | 0 | 0.364 | 1 | 1 | cs | TRUE
64 | LV_2861-13_1_3_line_64 |  | 60 | 61 | 0.021943 | 0.125 | 0.08 | 261 | 0 | 0.364 | 1 | 1 | cs | TRUE
65 | LV_2861-13_1_3_line_65 |  | 60 | 62 | 0.030141 | 0.125 | 0.08 | 261 | 0 | 0.364 | 1 | 1 | cs | TRUE
66 | LV_2861-13_1_3_line_66 |  | 61 | 66 | 0.019125 | 0.125 | 0.08 | 261 | 0 | 0.364 | 1 | 1 | cs | TRUE
67 | LV_2861-13_1_3_line_67 |  | 62 | 67 | 0.025984 | 0.125 | 0.08 | 261 | 0 | 0.364 | 1 | 1 | cs | TRUE
68 | LV_2861-13_1_3_line_68 |  | 63 | 64 | 0.0038259 | 0.125 | 0.08 | 261 | 0 | 0.364 | 1 | 1 | cs | TRUE
69 | LV_2861-13_1_3_line_69 |  | 63 | 65 | 0.020028 | 0.125 | 0.08 | 261 | 0 | 0.364 | 1 | 1 | cs | TRUE
70 | LV_2861-13_1_3_line_70 |  | 67 | 68 | 0.02495 | 0.125 | 0.08 | 261 | 0 | 0.364 | 1 | 1 | cs | TRUE
71 | LV_2861-13_1_3_line_71 |  | 68 | 69 | 0.021518 | 0.125 | 0.08 | 261 | 0 | 0.364 | 1 | 1 | cs | TRUE
72 | LV_2861-13_1_3_line_72 |  | 70 | 71 | 0.0050952 | 0.125 | 0.08 | 261 | 0 | 0.364 | 1 | 1 | cs | TRUE
73 | LV_2861-13_1_3_line_73 |  | 72 | 73 | 0.0058876 | 0.125 | 0.08 | 261 | 0 | 0.364 | 1 | 1 | cs | TRUE
74 | LV_2861-13_1_3_line_74 |  | 72 | 74 | 0.010029 | 0.125 | 0.08 | 261 | 0 | 0.364 | 1 | 1 | cs | TRUE
75 | LV_2861-13_1_3_line_75 |  | 75 | 76 | 0.0116 | 0.125 | 0.08 | 261 | 0 | 0.364 | 1 | 1 | cs | TRUE
76 | LV_2861-13_1_3_line_76 |  | 76 | 77 | 0.011957 | 0.125 | 0.08 | 261 | 0 | 0.364 | 1 | 1 | cs | TRUE

## trafo
| name | std_type | hv_bus | lv_bus | sn_mva | vn_hv_kv | vn_lv_kv | vk_percent | vkr_percent | pfe_kw | i0_percent | shift_degree | tap_side | tap_neutral | tap_min | tap_max | tap_step_percent | tap_step_degree | tap_pos | tap_phase_shifter | parallel | df | in_service
0 | LV_2861-13_1_3_trafo_31 | 0.63 MVA 20/0.4 kV | 78 | 27 | 0.63 | 20 | 0.4 | 6 | 1.206 | 1.65 | 0.2619 | 150 | hv | 0 | -2 | 2 | 2.5 | 0 | 0 | FALSE | 1 | 1 | TRUE

## line_geodata
| x0 | y0 | x1 | y1 | x2 | y2 | x3 | y3 | x4 | y4 | x5 | y5 | x6 | y6 | x7 | y7
0 | 2627860.144 | 1256678.4014 | 2627863.9385 | 1256694.0965 | 2627865.2185 | 1256698.7938
1 | 2627860.144 | 1256678.4014 | 2627854.2265 | 1256653.9682
2 | 2627860.144 | 1256678.4014 | 2627831.6628 | 1256683.1873
3 | 2627854.2265 | 1256653.9682 | 2627870.5125 | 1256653.6331
4 | 2627854.2265 | 1256653.9682 | 2627848.9241 | 1256630.1939
5 | 2627831.6628 | 1256683.1873 | 2627809.5559 | 1256686.9022
6 | 2627874.5196 | 1256653.5506 | 2627870.5125 | 1256653.6331
7 | 2627832.6537 | 1256632.9638 | 2627848.9241 | 1256630.1939
8 | 2627848.9241 | 1256630.1939 | 2627846.189 | 1256619.9292
9 | 2627792.5568 | 1256689.7587 | 2627809.5559 | 1256686.9022
10 | 2627665.8558 | 1256663.9599 | 2627756.4954 | 1256648.5199
11 | 2627665.8558 | 1256663.9599 | 2627641.6877 | 1256667.6989
12 | 2627800.9762 | 1256640.9428 | 2627756.4954 | 1256648.5199
13 | 2627950.7165 | 1256651.9985 | 2627965.136 | 1256651.5551
14 | 2627950.7165 | 1256651.9985 | 2627936.9086 | 1256652.267 | 2627931.5662 | 1256652.3769
15 | 2627965.136 | 1256651.5551 | 2627976.9823 | 1256651.522 | 2627992.5699 | 1256651.2398 | 2628022.3694 | 1256652.9595 | 2628005.2074 | 1256569.9334 | 2627981.307 | 1256459.0124
16 | 2627965.136 | 1256651.5551 | 2627961.3101 | 1256622.2011
17 | 2627908.3523 | 1256652.8545 | 2627931.5662 | 1256652.3769
18 | 2627907.8756 | 1256652.8643 | 2627874.5196 | 1256653.5506
19 | 2627832.6537 | 1256632.9638 | 2627828.5971 | 1256633.6524
20 | 2627846.189 | 1256619.9292 | 2627838.4415 | 1256590.8528
21 | 2627792.5568 | 1256689.7587 | 2627775.2848 | 1256692.6611
22 | 2627800.9762 | 1256640.9428 | 2627798.1009 | 1256627.2216
23 | 2627800.9762 | 1256640.9428 | 2627806.1057 | 1256639.2209
24 | 2627981.307 | 1256459.0124 | 2627978.2535 | 1256444.48
25 | 2627981.307 | 1256459.0124 | 2628012.6632 | 1256451.5806
26 | 2627907.8756 | 1256652.8643 | 2627908.3523 | 1256652.8545
27 | 2627830.7617 | 1256565.3759 | 2627835.8159 | 1256580.9991 | 2627838.4415 | 1256590.8528
28 | 2627830.7617 | 1256565.3759 | 2627827.6531 | 1256555.4566
29 | 2627821.1481 | 1256534.699 | 2627827.6531 | 1256555.4566
30 | 2627816.655 | 1256635.6795 | 2627828.5971 | 1256633.6524
31 | 2627821.1481 | 1256534.699 | 2627814.8398 | 1256516.2696
32 | 2627821.1481 | 1256534.699 | 2627840.4152 | 1256528.8663
33 | 2627792.3582 | 1256568.409 | 2627759.1347 | 1256570.2647
34 | 2627792.3582 | 1256568.409 | 2627792.2751 | 1256568.4309 | 2627790.0665 | 1256569.877 | 2627788.443 | 1256571.9708 | 2627787.6872 | 1256573.9353 | 2627787.4738 | 1256576.0357 | 2627787.8109 | 1256578.1165 | 2627791.9918 | 1256598.0684
35 | 2627750.8029 | 1256570.7301 | 2627759.1347 | 1256570.2647
36 | 2627791.9918 | 1256598.0684 | 2627798.1009 | 1256627.2216
37 | 2627816.655 | 1256635.6795 | 2627806.1057 | 1256639.2209
38 | 2627975.0234 | 1256429.107 | 2627978.2535 | 1256444.48
39 | 2627750.8029 | 1256570.7301 | 2627712.9394 | 1256572.845
40 | 2627808.2028 | 1256496.7453 | 2627808.599 | 1256498.0376 | 2627814.8398 | 1256516.2696
41 | 2627860.5434 | 1256523.1421 | 2627858.0744 | 1256523.5203 | 2627840.4152 | 1256528.8663
42 | 2627954.4127 | 1256569.2819 | 2627954.4719 | 1256569.7364
43 | 2627954.4127 | 1256569.2819 | 2627950.5183 | 1256539.4031
44 | 2627949.6042 | 1256532.3899 | 2627950.5183 | 1256539.4031
45 | 2627946.6809 | 1256509.9613 | 2627949.6042 | 1256532.3899
46 | 2627975.0234 | 1256429.107 | 2627980.9196 | 1256421.2628 | 2627985.7835 | 1256413.2693 | 2627986.3145 | 1256403.0093 | 2627986.3554 | 1256394.3592 | 2627988.4676 | 1256388.124
47 | 2627759.206 | 1256695.363 | 2627775.2848 | 1256692.6611
48 | 2627712.9394 | 1256572.845 | 2627691.3404 | 1256574.0514 | 2627688.3421 | 1256568.5893 | 2627687.1404 | 1256521.0978
49 | 2627808.2028 | 1256496.7453 | 2627800.156 | 1256470.4992
50 | 2627860.5434 | 1256523.1421 | 2627877.2549 | 1256520.582
51 | 2627800.156 | 1256470.4992 | 2627799.475 | 1256468.2779
52 | 2627885.4668 | 1256519.324 | 2627877.2549 | 1256520.582
53 | 2627946.6809 | 1256509.9613 | 2627945.7938 | 1256504.4931
54 | 2627946.6809 | 1256509.9613 | 2627932.8154 | 1256512.082
55 | 2627911.7361 | 1256515.3061 | 2627932.8154 | 1256512.082
56 | 2627911.7361 | 1256515.3061 | 2627894.0542 | 1256518.0105
57 | 2627885.4668 | 1256519.324 | 2627894.0542 | 1256518.0105
58 | 2627885.4668 | 1256519.324 | 2627891.1174 | 1256538.5921
59 | 2627938.9149 | 1256463.4962 | 2627940.3864 | 1256471.161 | 2627945.7938 | 1256504.4931
60 | 2627891.1174 | 1256538.5921 | 2627891.7627 | 1256540.7925
61 | 2627938.9149 | 1256463.4962 | 2627938.8925 | 1256463.3795
62 | 2627899.312 | 1256562.7798 | 2627896.9405 | 1256558.4488 | 2627891.7627 | 1256540.7925
63 | 2627867.1632 | 1256434.8253 | 2627842.896 | 1256439.5272
64 | 2627867.1632 | 1256434.8253 | 2627871.4819 | 1256456.3393
65 | 2627867.1632 | 1256434.8253 | 2627896.7595 | 1256428.6825
66 | 2627875.2461 | 1256475.0905 | 2627871.4819 | 1256456.3393
67 | 2627896.7595 | 1256428.6825 | 2627922.3074 | 1256423.944 | 2627922.3074 | 1256423.944
68 | 2627794.2153 | 1256448.9593 | 2627793.1918 | 1256445.2728
69 | 2627794.2153 | 1256448.9593 | 2627797.139 | 1256460.6586 | 2627799.475 | 1256468.2779
70 | 2627922.3074 | 1256423.944 | 2627929.8311 | 1256425.9697 | 2627933.0263 | 1256432.8227 | 2627934.8356 | 1256442.2473
71 | 2627934.8356 | 1256442.2473 | 2627938.8925 | 1256463.3795
72 | 2627899.312 | 1256562.7798 | 2627901.7592 | 1256567.2488
73 | 2627686.8867 | 1256511.0718 | 2627686.7378 | 1256505.1861
74 | 2627686.8867 | 1256511.0718 | 2627687.1404 | 1256521.0978
75 | 2627988.4676 | 1256388.124 | 2627989.7738 | 1256384.2685 | 2627990.5865 | 1256376.7833
76 | 2627988.5819 | 1256365.1833 | 2627990.9563 | 1256373.3778 | 2627990.5865 | 1256376.7833

## bus_geodata
| x | y | coords
0 | 2627865.2185 | 1256698.7938
1 | 2627860.144 | 1256678.4014
2 | 2627854.2265 | 1256653.9682
3 | 2627831.6628 | 1256683.1873
4 | 2627870.5125 | 1256653.6331
5 | 2627848.9241 | 1256630.1939
6 | 2627809.556 | 1256686.9022
7 | 2627665.8558 | 1256663.9599
8 | 2627756.4954 | 1256648.5199
9 | 2627641.6877 | 1256667.6989
10 | 2627950.7165 | 1256651.9985
11 | 2627965.136 | 1256651.5551
12 | 2627931.5662 | 1256652.3769
13 | 2627874.5196 | 1256653.5506
14 | 2627832.6537 | 1256632.9638
15 | 2627846.189 | 1256619.9292
16 | 2627792.5568 | 1256689.7587
17 | 2627800.9762 | 1256640.9428
18 | 2627981.307 | 1256459.0124
19 | 2627961.3101 | 1256622.2011
20 | 2627908.3523 | 1256652.8545
21 | 2627907.8756 | 1256652.8643
22 | 2627838.4415 | 1256590.8528
23 | 2627830.7617 | 1256565.3759
24 | 2627827.6531 | 1256555.4566
25 | 2627828.5971 | 1256633.6524
26 | 2627821.1481 | 1256534.699
27 | 2627792.3582 | 1256568.409
28 | 2627759.1347 | 1256570.2647
29 | 2627791.9918 | 1256598.0684
30 | 2627816.655 | 1256635.6795
31 | 2627806.1057 | 1256639.2209
32 | 2627978.2535 | 1256444.48
33 | 2628012.6632 | 1256451.5806
34 | 2627750.8029 | 1256570.7301
35 | 2627798.1009 | 1256627.2216
36 | 2627814.8398 | 1256516.2696
37 | 2627840.4152 | 1256528.8663
38 | 2627954.4719 | 1256569.7364
39 | 2627954.4127 | 1256569.2819
40 | 2627950.5183 | 1256539.4031
41 | 2627949.6042 | 1256532.3899
42 | 2627975.0234 | 1256429.107
43 | 2627775.2848 | 1256692.6611
44 | 2627759.206 | 1256695.363
45 | 2627712.9394 | 1256572.845
46 | 2627808.2028 | 1256496.7453
47 | 2627860.5434 | 1256523.1421
48 | 2627800.156 | 1256470.4992
49 | 2627877.2549 | 1256520.582
50 | 2627946.6809 | 1256509.9613
51 | 2627911.7361 | 1256515.3061
52 | 2627932.8154 | 1256512.082
53 | 2627894.0542 | 1256518.0105
54 | 2627885.4668 | 1256519.324
55 | 2627945.7938 | 1256504.4931
56 | 2627891.1174 | 1256538.5921
57 | 2627938.9149 | 1256463.4962
58 | 2627891.7627 | 1256540.7925
59 | 2627842.896 | 1256439.5272
60 | 2627867.1632 | 1256434.8253
61 | 2627871.4819 | 1256456.3393
62 | 2627896.7595 | 1256428.6825
63 | 2627794.2153 | 1256448.9593
64 | 2627793.1918 | 1256445.2728
65 | 2627799.475 | 1256468.2779
66 | 2627875.2461 | 1256475.0905
67 | 2627922.3074 | 1256423.944
68 | 2627934.8356 | 1256442.2473
69 | 2627938.8925 | 1256463.3795
70 | 2627899.312 | 1256562.7798
71 | 2627901.7592 | 1256567.2488
72 | 2627686.8867 | 1256511.0718
73 | 2627686.7378 | 1256505.1861
74 | 2627687.1404 | 1256521.0978
75 | 2627988.4676 | 1256388.124
76 | 2627990.5865 | 1256376.7833
77 | 2627988.5819 | 1256365.1833
78 | 2627801.7665 | 1256567.2968

## line_std_types
| c_nf_per_km | r_ohm_per_km | x_ohm_per_km | max_i_ka | type | q_mm2 | alpha | voltage_rating
NAYY 4x50 SE | 210 | 0.642 | 0.083 | 0.142 | cs | 50 | 0.00403 | LV
NAYY 4x120 SE | 264 | 0.225 | 0.08 | 0.242 | cs | 120 | 0.00403 | LV
NAYY 4x150 SE | 261 | 0.208 | 0.08 | 0.27 | cs | 150 | 0.00403 | LV
NA2XS2Y 1x95 RM/25 12/20 kV | 216 | 0.313 | 0.132 | 0.252 | cs | 95 | 0.00403 | MV
NA2XS2Y 1x185 RM/25 12/20 kV | 273 | 0.161 | 0.117 | 0.362 | cs | 185 | 0.00403 | MV
NA2XS2Y 1x240 RM/25 12/20 kV | 304 | 0.122 | 0.112 | 0.421 | cs | 240 | 0.00403 | MV
NA2XS2Y 1x95 RM/25 6/10 kV | 315 | 0.313 | 0.123 | 0.249 | cs | 95 | 0.00403 | MV
NA2XS2Y 1x185 RM/25 6/10 kV | 406 | 0.161 | 0.11 | 0.358 | cs | 185 | 0.00403 | MV
NA2XS2Y 1x240 RM/25 6/10 kV | 456 | 0.122 | 0.105 | 0.416 | cs | 240 | 0.00403 | MV
NA2XS2Y 1x150 RM/25 12/20 kV | 250 | 0.206 | 0.116 | 0.319 | cs | 150 | 0.00403 | MV
NA2XS2Y 1x120 RM/25 12/20 kV | 230 | 0.253 | 0.119 | 0.283 | cs | 120 | 0.00403 | MV
NA2XS2Y 1x70 RM/25 12/20 kV | 190 | 0.443 | 0.132 | 0.22 | cs | 70 | 0.00403 | MV
NA2XS2Y 1x150 RM/25 6/10 kV | 360 | 0.206 | 0.11 | 0.315 | cs | 150 | 0.00403 | MV
NA2XS2Y 1x120 RM/25 6/10 kV | 340 | 0.253 | 0.113 | 0.28 | cs | 120 | 0.00403 | MV
NA2XS2Y 1x70 RM/25 6/10 kV | 280 | 0.443 | 0.123 | 0.217 | cs | 70 | 0.00403 | MV
N2XS(FL)2Y 1x120 RM/35 64/110 kV | 112 | 0.153 | 0.166 | 0.366 | cs | 120 | 0.00393 | HV
N2XS(FL)2Y 1x185 RM/35 64/110 kV | 125 | 0.099 | 0.156 | 0.457 | cs | 185 | 0.00393 | HV
N2XS(FL)2Y 1x240 RM/35 64/110 kV | 135 | 0.075 | 0.149 | 0.526 | cs | 240 | 0.00393 | HV
N2XS(FL)2Y 1x300 RM/35 64/110 kV | 144 | 0.06 | 0.144 | 0.588 | cs | 300 | 0.00393 | HV
15-AL1/3-ST1A 0.4 | 11 | 1.8769 | 0.35 | 0.105 | ol | 16 | 0.00403 | LV
24-AL1/4-ST1A 0.4 | 11.25 | 1.2012 | 0.335 | 0.14 | ol | 24 | 0.00403 | LV
48-AL1/8-ST1A 0.4 | 12.2 | 0.5939 | 0.3 | 0.21 | ol | 48 | 0.00403 | LV
94-AL1/15-ST1A 0.4 | 13.2 | 0.306 | 0.29 | 0.35 | ol | 94 | 0.00403 | LV
34-AL1/6-ST1A 10.0 | 9.7 | 0.8342 | 0.36 | 0.17 | ol | 34 | 0.00403 | MV
48-AL1/8-ST1A 10.0 | 10.1 | 0.5939 | 0.35 | 0.21 | ol | 48 | 0.00403 | MV
70-AL1/11-ST1A 10.0 | 10.4 | 0.4132 | 0.339 | 0.29 | ol | 70 | 0.00403 | MV
94-AL1/15-ST1A 10.0 | 10.75 | 0.306 | 0.33 | 0.35 | ol | 94 | 0.00403 | MV
122-AL1/20-ST1A 10.0 | 11.1 | 0.2376 | 0.323 | 0.41 | ol | 122 | 0.00403 | MV
149-AL1/24-ST1A 10.0 | 11.25 | 0.194 | 0.315 | 0.47 | ol | 149 | 0.00403 | MV
34-AL1/6-ST1A 20.0 | 9.15 | 0.8342 | 0.382 | 0.17 | ol | 34 | 0.00403 | MV
48-AL1/8-ST1A 20.0 | 9.5 | 0.5939 | 0.372 | 0.21 | ol | 48 | 0.00403 | MV
70-AL1/11-ST1A 20.0 | 9.7 | 0.4132 | 0.36 | 0.29 | ol | 70 | 0.00403 | MV
94-AL1/15-ST1A 20.0 | 10 | 0.306 | 0.35 | 0.35 | ol | 94 | 0.00403 | MV
122-AL1/20-ST1A 20.0 | 10.3 | 0.2376 | 0.344 | 0.41 | ol | 122 | 0.00403 | MV
149-AL1/24-ST1A 20.0 | 10.5 | 0.194 | 0.337 | 0.47 | ol | 149 | 0.00403 | MV
184-AL1/30-ST1A 20.0 | 10.75 | 0.1571 | 0.33 | 0.535 | ol | 184 | 0.00403 | MV
243-AL1/39-ST1A 20.0 | 11 | 0.1188 | 0.32 | 0.645 | ol | 243 | 0.00403 | MV
48-AL1/8-ST1A 110.0 | 8 | 0.5939 | 0.46 | 0.21 | ol | 48 | 0.00403 | HV
70-AL1/11-ST1A 110.0 | 8.4 | 0.4132 | 0.45 | 0.29 | ol | 70 | 0.00403 | HV
94-AL1/15-ST1A 110.0 | 8.65 | 0.306 | 0.44 | 0.35 | ol | 94 | 0.00403 | HV
122-AL1/20-ST1A 110.0 | 8.5 | 0.2376 | 0.43 | 0.41 | ol | 122 | 0.00403 | HV
149-AL1/24-ST1A 110.0 | 8.75 | 0.194 | 0.41 | 0.47 | ol | 149 | 0.00403 | HV
184-AL1/30-ST1A 110.0 | 8.8 | 0.1571 | 0.4 | 0.535 | ol | 184 | 0.00403 | HV
243-AL1/39-ST1A 110.0 | 9 | 0.1188 | 0.39 | 0.645 | ol | 243 | 0.00403 | HV
305-AL1/39-ST1A 110.0 | 9.2 | 0.0949 | 0.38 | 0.74 | ol | 305 | 0.00403 | HV
490-AL1/64-ST1A 110.0 | 9.75 | 0.059 | 0.37 | 0.96 | ol | 490 | 0.00403 | HV
679-AL1/86-ST1A 110.0 | 9.95 | 0.042 | 0.36 | 1.15 | ol | 679 | 0.00403 | HV
490-AL1/64-ST1A 220.0 | 10 | 0.059 | 0.285 | 0.96 | ol | 490 | 0.00403 | HV
679-AL1/86-ST1A 220.0 | 11.7 | 0.042 | 0.275 | 1.15 | ol | 679 | 0.00403 | HV
490-AL1/64-ST1A 380.0 | 11 | 0.059 | 0.253 | 0.96 | ol | 490 | 0.00403 | HV
679-AL1/86-ST1A 380.0 | 14.6 | 0.042 | 0.25 | 1.15 | ol | 679 | 0.00403 | HV

## trafo_std_types
| i0_percent | pfe_kw | vkr_percent | sn_mva | vn_lv_kv | vn_hv_kv | vk_percent | shift_degree | vector_group | tap_side | tap_neutral | tap_min | tap_max | tap_step_degree | tap_step_percent | tap_phase_shifter
160 MVA 380/110 kV | 0.06 | 60 | 0.25 | 160 | 110 | 380 | 12.2 | 0 | Yy0 | hv | 0 | -9 | 9 | 0 | 1.5 | FALSE
100 MVA 220/110 kV | 0.06 | 55 | 0.26 | 100 | 110 | 220 | 12 | 0 | Yy0 | hv | 0 | -9 | 9 | 0 | 1.5 | FALSE
63 MVA 110/20 kV | 0.04 | 22 | 0.32 | 63 | 20 | 110 | 18 | 150 | YNd5 | hv | 0 | -9 | 9 | 0 | 1.5 | FALSE
40 MVA 110/20 kV | 0.05 | 18 | 0.34 | 40 | 20 | 110 | 16.2 | 150 | YNd5 | hv | 0 | -9 | 9 | 0 | 1.5 | FALSE
25 MVA 110/20 kV | 0.07 | 14 | 0.41 | 25 | 20 | 110 | 12 | 150 | YNd5 | hv | 0 | -9 | 9 | 0 | 1.5 | FALSE
63 MVA 110/10 kV | 0.04 | 22 | 0.32 | 63 | 10 | 110 | 18 | 150 | YNd5 | hv | 0 | -9 | 9 | 0 | 1.5 | FALSE
40 MVA 110/10 kV | 0.05 | 18 | 0.34 | 40 | 10 | 110 | 16.2 | 150 | YNd5 | hv | 0 | -9 | 9 | 0 | 1.5 | FALSE
25 MVA 110/10 kV | 0.07 | 14 | 0.41 | 25 | 10 | 110 | 12 | 150 | YNd5 | hv | 0 | -9 | 9 | 0 | 1.5 | FALSE
0.25 MVA 20/0.4 kV | 0.32 | 0.8 | 1.44 | 0.25 | 0.4 | 20 | 6 | 150 | Yzn5 | hv | 0 | -2 | 2 | 0 | 2.5 | FALSE
0.4 MVA 20/0.4 kV | 0.3375 | 1.35 | 1.425 | 0.4 | 0.4 | 20 | 6 | 150 | Dyn5 | hv | 0 | -2 | 2 | 0 | 2.5 | FALSE
0.63 MVA 20/0.4 kV | 0.2619 | 1.65 | 1.206 | 0.63 | 0.4 | 20 | 6 | 150 | Dyn5 | hv | 0 | -2 | 2 | 0 | 2.5 | FALSE
0.25 MVA 10/0.4 kV | 0.24 | 0.6 | 1.2 | 0.25 | 0.4 | 10 | 4 | 150 | Dyn5 | hv | 0 | -2 | 2 | 0 | 2.5 | FALSE
0.4 MVA 10/0.4 kV | 0.2375 | 0.95 | 1.325 | 0.4 | 0.4 | 10 | 4 | 150 | Dyn5 | hv | 0 | -2 | 2 | 0 | 2.5 | FALSE
0.63 MVA 10/0.4 kV | 0.1873 | 1.18 | 1.0794 | 0.63 | 0.4 | 10 | 4 | 150 | Dyn5 | hv | 0 | -2 | 2 | 0 | 2.5 | FALSE

## trafo3w_std_types
| sn_hv_mva | sn_mv_mva | sn_lv_mva | vn_hv_kv | vn_mv_kv | vn_lv_kv | vk_hv_percent | vk_mv_percent | vk_lv_percent | vkr_hv_percent | vkr_mv_percent | vkr_lv_percent | pfe_kw | i0_percent | shift_mv_degree | shift_lv_degree | vector_group | tap_side | tap_neutral | tap_min | tap_max | tap_step_percent
63/25/38 MVA 110/20/10 kV | 63 | 25 | 38 | 110 | 20 | 10 | 10.4 | 10.4 | 10.4 | 0.28 | 0.32 | 0.35 | 35 | 0.89 | 0 | 0 | YN0yn0yn0 | hv | 0 | -10 | 10 | 1.2
63/25/38 MVA 110/10/10 kV | 63 | 25 | 38 | 110 | 10 | 10 | 10.4 | 10.4 | 10.4 | 0.28 | 0.32 | 0.35 | 35 | 0.89 | 0 | 0 | YN0yn0yn0 | hv | 0 | -10 | 10 | 1.2

## fuse_std_types
| fuse_type | i_rated_a | t_avg | t_min | t_total | x_avg | x_min | x_total
HV 100A | HV 100A | 100 | 0 | [10.0, 3.64, 0.854, 0.281, 0.1, 0.0531, 0.022, 0.01] | [10.0, 4.267, 1.21, 0.403, 0.1, 0.058, 0.022, 0.01] | 0 | [300.0, 350.0, 450.0, 550.0, 700.0, 850.0, 1200.0, 1752.0] | [600.0, 700.0, 900.0, 1150.0, 1665.0, 2000.0, 3000.0, 4313.0]
HV 10A | HV 10A | 10 | 0 | [10.0, 1675.0, 0.344, 0.156, 0.1, 0.0417, 0.0171, 0.01] | [10.0, 1.3, 0.3, 0.155, 0.1, 0.0555, 0.023, 0.01] | 0 | [30.0, 32.0, 35.0, 37.0, 39.0, 50.0, 70.0, 88.0] | [60.0, 70.0, 80.0, 87.0, 94.0, 110.0, 150.0, 216.0]
HV 125A | HV 125A | 125 | 0 | [10.0, 1.82, 0.344, 0.1, 0.0467, 0.0269, 0.01] | [10.0, 2.478, 0.426, 0.1, 0.0427, 0.0211, 0.01] | 0 | [375.0, 500.0, 700.0, 925.0, 1200.0, 1500.0, 2341.0] | [750.0, 1000.0, 1500.0, 2200.0, 3000.0, 4000.0, 5765.0]
HV 160A | HV 160A | 160 | 0 | [10.0, 4.15, 1.03, 0.198, 0.1, 0.051, 0.0172, 0.01] | [10.0, 2.3, 0.734, 0.274, 0.1, 0.046, 0.0177, 0.01] | 0 | [480.0, 550.0, 700.0, 1000.0, 1260.0, 1600.0, 2500.0, 3227.0] | [960.0, 1300.0, 1700.0, 2200.0, 2996.0, 4000.0, 6000.0, 7946.0]
HV 16A | HV 16A | 16 | 0 | [10.0, 0.352, 0.164, 0.1, 0.0649, 0.0342, 0.01] | [10.0, 2.34, 0.722, 0.181, 0.1, 0.055, 0.0296, 0.01] | 0 | [48.0, 60.0, 65.0, 71.0, 80.0, 100.0, 162.0] | [96.0, 110.0, 125.0, 150.0, 168.0, 200.0, 250.0, 398.0]
HV 200A | HV 200A | 200 | 0 | [10.0, 4.267, 1.21, 0.403, 0.1, 0.058, 0.022, 0.01] | [10.0, 3.73, 1.654, 0.328, 0.1, 0.0531, 0.019, 0.01] | 0 | [600.0, 700.0, 900.0, 1150.0, 1665.0, 2000.0, 3000.0, 4313.0] | [1200.0, 1500.0, 1800.0, 2700.0, 3960.0, 5000.0, 7500.0, 10620.0]
HV 20A | HV 20A | 20 | 0 | [10.0, 1.3, 0.3, 0.155, 0.1, 0.0555, 0.023, 0.01] | [10.0, 1.3, 0.161, 0.1, 0.0611, 0.0399, 0.0141, 0.01] | 0 | [60.0, 70.0, 80.0, 87.0, 94.0, 110.0, 150.0, 216.0] | [120.0, 150.0, 200.0, 223.0, 260.0, 300.0, 450.0, 532.0]
HV 25A | HV 25A | 25 | 0 | [10.0, 2.512, 0.833, 0.299, 0.1, 0.0372, 0.0223, 0.01] | [10.0, 3.125, 0.597, 0.198, 0.1, 0.0378, 0.022, 0.01] | 0 | [75.0, 82.0, 90.0, 100.0, 124.0, 170.0, 200.0, 289.0] | [150.0, 170.0, 210.0, 250.0, 294.0, 400.0, 500.0, 711.0]
HV 31.5A | HV 31.5A | 31.5 | 0 | [10.0, 2.34, 0.722, 0.181, 0.1, 0.055, 0.0296, 0.01] | [10.0, 2.84, 0.368, 0.164, 0.1, 0.0621, 0.0378, 0.0195, 0.01] | 0 | [95.0, 110.0, 125.0, 150.0, 165.0, 200.0, 250.0, 390.0] | [189.0, 220.0, 300.0, 350.0, 393.0, 450.0, 530.0, 700.0, 960.0]
HV 40A | HV 40A | 40 | 0 | [10.0, 1.3, 0.161, 0.1, 0.0611, 0.0399, 0.0141, 0.01] | [10.0, 2.05, 0.369, 0.198, 0.1, 0.051, 0.0298, 0.01] | 0 | [120.0, 150.0, 200.0, 223.0, 260.0, 300.0, 450.0, 532.0] | [240.0, 300.0, 400.0, 450.0, 530.0, 650.0, 800.0, 1311.0]
HV 50A | HV 50A | 50 | 0 | [10.0, 3.215, 0.597, 0.198, 0.1, 0.0378, 0.022, 0.01] | [10.0, 3.64, 0.854, 0.281, 0.1, 0.0531, 0.022, 0.01] | 0 | [150.0, 170.0, 210.0, 250.0, 294.0, 400.0, 500.0, 711.0] | [300.0, 350.0, 450.0, 550.0, 700.0, 850.0, 1200.0, 1752.0]
HV 6.3A | HV 6.3A | 6.3 | 0 | [10.0, 1.39, 0.344, 0.168, 0.1, 0.056, 0.0263, 0.01] | [10.0, 1.711, 0.516, 0.198, 0.1, 0.0634, 0.0303, 0.01] | 0 | [19.0, 19.5, 20.4, 20.8, 22.0, 25.0, 32.0, 48.0] | [38.0, 40.0, 43.0, 48.0, 53.0, 60.0, 75.0, 118.0]
HV 63A | HV 63A | 63 | 0 | [10.0, 2.84, 0.368, 0.164, 0.1, 0.0621, 0.0378, 0.0195, 0.01] | [10.0, 1.82, 0.344, 0.1, 0.0467, 0.0269, 0.01] | 0 | [189.0, 220.0, 300.0, 350.0, 393.0, 450.0, 530.0, 700.0, 961.0] | [378.0, 500.0, 700.0, 934.0, 1200.0, 1500.0, 2366.0]
HV 80A | HV 80A | 80 | 0 | [10.0, 2.05, 0.369, 0.198, 0.1, 0.051, 0.0298, 0.01] | [10.0, 4.15, 1.03, 0.198, 0.1, 0.051, 0.0172, 0.01] | 0 | [240.0, 300.0, 400.0, 450.0, 530.0, 650.0, 800.0, 1311.0] | [480.0, 550.0, 700.0, 1000.0, 1260.0, 1600.0, 2500.0, 3227.0]
Siemens NH-1-100 | Siemens NH-1-100 | 100 | [5400.0, 2000.0, 400.0, 20.0, 1.0, 0.2, 0.012, 0.004] | 0 | 0 | [150.0, 190.0, 250.0, 430.0, 900.0, 1250.0, 2700.0, 3600.0] | 0 | 0
Siemens NH-1-125 | Siemens NH-1-125 | 125 | [4800.0, 120.0, 7.0, 0.1, 0.004] | 0 | 0 | [180.0, 400.0, 740.0, 2000.0, 4250.0] | 0 | 0
Siemens NH-1-16 | Siemens NH-1-16 | 16 | [4000.0, 400.0, 2.0, 0.1, 0.04, 0.01] | 0 | 0 | [26.0, 35.0, 75.0, 150.0, 200.0, 300.0] | 0 | 0
Siemens NH-1-160 | Siemens NH-1-160 | 160 | [4800.0, 120.0, 7.0, 0.1, 0.004] | 0 | 0 | [210.0, 500.0, 900.0, 2300.0, 5000.0] | 0 | 0
Siemens NH-1-25 | Siemens NH-1-25 | 25 | [4000.0, 1000.0, 10.0, 0.2, 0.02, 0.01] | 0 | 0 | [40.0, 50.0, 100.0, 210.0, 400.0, 500.0] | 0 | 0
Siemens NH-1-50 | Siemens NH-1-50 | 50 | [4000.0, 40.0, 4.0, 1.0, 0.02, 0.01] | 0 | 0 | [86.0, 200.0, 300.0, 400.0, 1000.0, 1280.0] | 0 | 0
Siemens NH-1-63 | Siemens NH-1-63 | 63 | [4000.0, 100.0, 10.0, 2.0, 0.04, 0.01] | 0 | 0 | [100.0, 200.0, 300.0, 400.0, 1000.0, 1500.0] | 0 | 0
Siemens NH-1-80 | Siemens NH-1-80 | 80 | [4800.0, 120.0, 7.0, 0.1, 0.01] | 0 | 0 | [150.58, 250.0, 450.0, 1150.0, 2470.0] | 0 | 0
Siemens NH-2-1000 | Siemens NH-2-1000 | 1000 | [4800.0, 120.0, 7.0, 0.1, 0.004] | 0 | 0 | [1900.0, 3500.0, 8400.0, 24000.0, 52000.0] | 0 | 0
Siemens NH-2-200 | Siemens NH-2-200 | 200 | [4800.0, 120.0, 7.0, 0.1, 0.004] | 0 | 0 | [280.0, 650.0, 1200.0, 3000.0, 7000.0] | 0 | 0
Siemens NH-2-224 | Siemens NH-2-224 | 224 | [4800.0, 120.0, 7.0, 0.2, 0.04, 0.004] | 0 | 0 | [400.0, 750.0, 1453.0, 3025.0, 4315.0, 7600.0] | 0 | 0
Siemens NH-2-250 | Siemens NH-2-250 | 250 | [4800.0, 120.0, 7.0, 0.1, 0.004] | 0 | 0 | [450.0, 800.0, 1650.0, 4000.0, 8500.0] | 0 | 0
Siemens NH-2-315 | Siemens NH-2-315 | 315 | [4800.0, 120.0, 7.0, 0.1, 0.004] | 0 | 0 | [550.0, 920.0, 1900.0, 5000.0, 11000.0] | 0 | 0
Siemens NH-2-355 | Siemens NH-2-355 | 355 | [4800.0, 120.0, 6.0, 0.1, 0.004] | 0 | 0 | [650.0, 1116.27, 2350.0, 5840.0, 12790.0] | 0 | 0
Siemens NH-2-400 | Siemens NH-2-400 | 400 | [4800.0, 120.0, 7.0, 0.1, 0.004] | 0 | 0 | [720.0, 1350.0, 2800.0, 6500.0, 15000.0] | 0 | 0
Siemens NH-2-425 | Siemens NH-2-425 | 425 | [4800.0, 120.0, 7.0, 0.1, 0.004] | 0 | 0 | [850.0, 1500.0, 3050.0, 7500.0, 16500.0] | 0 | 0
Siemens NH-2-630 | Siemens NH-2-630 | 630 | [4800.0, 120.0, 7.0, 0.1, 0.004] | 0 | 0 | [1200.0, 2000.0, 4800.0, 12000.0, 26000.0] | 0 | 0

## dtypes
| element | column | dtype
0 | bus | name | object
1 | bus | vn_kv | float64
2 | bus | type | object
3 | bus | zone | object
4 | bus | in_service | bool
5 | load | name | object
6 | load | bus | uint32
7 | load | p_mw | float64
8 | load | q_mvar | float64
9 | load | const_z_percent | float64
10 | load | const_i_percent | float64
11 | load | sn_mva | float64
12 | load | scaling | float64
13 | load | in_service | bool
14 | load | type | object
15 | ext_grid | name | object
16 | ext_grid | bus | uint32
17 | ext_grid | vm_pu | float64
18 | ext_grid | va_degree | float64
19 | ext_grid | slack_weight | float64
20 | ext_grid | in_service | bool
21 | line | name | object
22 | line | std_type | object
23 | line | from_bus | uint32
24 | line | to_bus | uint32
25 | line | length_km | float64
26 | line | r_ohm_per_km | float64
27 | line | x_ohm_per_km | float64
28 | line | c_nf_per_km | float64
29 | line | g_us_per_km | float64
30 | line | max_i_ka | float64
31 | line | df | float64
32 | line | parallel | uint32
33 | line | type | object
34 | line | in_service | bool
35 | trafo | name | object
36 | trafo | std_type | object
37 | trafo | hv_bus | uint32
38 | trafo | lv_bus | uint32
39 | trafo | sn_mva | float64
40 | trafo | vn_hv_kv | float64
41 | trafo | vn_lv_kv | float64
42 | trafo | vk_percent | float64
43 | trafo | vkr_percent | float64
44 | trafo | pfe_kw | float64
45 | trafo | i0_percent | float64
46 | trafo | shift_degree | float64
47 | trafo | tap_side | object
48 | trafo | tap_neutral | int32
49 | trafo | tap_min | int32
50 | trafo | tap_max | int32
51 | trafo | tap_step_percent | float64
52 | trafo | tap_step_degree | float64
53 | trafo | tap_pos | int32
54 | trafo | tap_phase_shifter | bool
55 | trafo | parallel | uint32
56 | trafo | df | float64
57 | trafo | in_service | bool
58 | line_geodata | coords | object
59 | bus_geodata | x | float64
60 | bus_geodata | y | float64
61 | bus_geodata | coords | object

## parameters
| version | format_version | converged | OPF_converged | name | f_hz | sn_mva
0 | 2.14.6 | 2.14.0 | FALSE | FALSE |  | 50 | 1