## bus
| name | vn_kv | type | zone | in_service
0 | bus_LV_2861-18_0_6_node_0 | 0.4 | n |  | TRUE
1 | bus_LV_2861-18_0_6_node_1 | 0.4 | n |  | TRUE
2 | bus_LV_2861-18_0_6_node_2 | 0.4 | n |  | TRUE
3 | bus_LV_2861-18_0_6_node_3 | 0.4 | n |  | TRUE
4 | bus_LV_2861-18_0_6_node_4 | 0.4 | n |  | TRUE
5 | bus_LV_2861-18_0_6_node_31 | 0.4 | n |  | TRUE
6 | bus_LV_2861-18_0_6_node_61 | 0.4 | n |  | TRUE
7 | bus_LV_2861-18_0_6_node_15 | 0.4 | n |  | TRUE
8 | bus_LV_2861-18_0_6_node_62 | 0.4 | n |  | TRUE
9 | bus_LV_2861-18_0_6_node_5 | 0.4 | n |  | TRUE
10 | bus_LV_2861-18_0_6_node_6 | 0.4 | n |  | TRUE
11 | bus_LV_2861-18_0_6_node_7 | 0.4 | n |  | TRUE
12 | bus_LV_2861-18_0_6_node_8 | 0.4 | n |  | TRUE
13 | bus_LV_2861-18_0_6_node_63 | 0.4 | n |  | TRUE
14 | bus_LV_2861-18_0_6_node_9 | 0.4 | n |  | TRUE
15 | bus_LV_2861-18_0_6_node_10 | 0.4 | n |  | TRUE
16 | bus_LV_2861-18_0_6_node_60 | 0.4 | n |  | TRUE
17 | bus_LV_2861-18_0_6_node_42 | 0.4 | n |  | TRUE
18 | bus_LV_2861-18_0_6_node_40 | 0.4 | n |  | TRUE
19 | bus_LV_2861-18_0_6_node_58 | 0.4 | n |  | TRUE
20 | bus_LV_2861-18_0_6_node_23 | 0.4 | n |  | TRUE
21 | bus_LV_2861-18_0_6_node_30 | 0.4 | n |  | TRUE
22 | bus_LV_2861-18_0_6_node_33 | 0.4 | n |  | TRUE
23 | bus_LV_2861-18_0_6_node_14 | 0.4 | n |  | TRUE
24 | bus_LV_2861-18_0_6_node_52 | 0.4 | n |  | TRUE
25 | bus_LV_2861-18_0_6_node_41 | 0.4 | n |  | TRUE
26 | bus_LV_2861-18_0_6_node_11 | 0.4 | n |  | TRUE
27 | bus_LV_2861-18_0_6_node_12 | 0.4 | n |  | TRUE
28 | bus_LV_2861-18_0_6_node_13 | 0.4 | n |  | TRUE
29 | bus_LV_2861-18_0_6_node_21 | 0.4 | n |  | TRUE
30 | bus_LV_2861-18_0_6_node_22 | 0.4 | n |  | TRUE
31 | bus_LV_2861-18_0_6_node_77 | 0.4 | n |  | TRUE
32 | bus_LV_2861-18_0_6_node_19 | 0.4 | n |  | TRUE
33 | bus_LV_2861-18_0_6_node_16 | 0.4 | n |  | TRUE
34 | bus_LV_2861-18_0_6_node_17 | 0.4 | n |  | TRUE
35 | bus_LV_2861-18_0_6_node_18 | 0.4 | n |  | TRUE
36 | bus_LV_2861-18_0_6_node_20 | 0.4 | n |  | TRUE
37 | bus_LV_2861-18_0_6_node_32 | 0.4 | n |  | TRUE
38 | bus_LV_2861-18_0_6_node_29 | 0.4 | n |  | TRUE
39 | bus_LV_2861-18_0_6_node_26 | 0.4 | n |  | TRUE
40 | bus_LV_2861-18_0_6_node_28 | 0.4 | n |  | TRUE
41 | bus_LV_2861-18_0_6_node_24 | 0.4 | n |  | TRUE
42 | bus_LV_2861-18_0_6_node_76 | 0.4 | n |  | TRUE
43 | bus_LV_2861-18_0_6_node_48 | 0.4 | n |  | TRUE
44 | bus_LV_2861-18_0_6_node_50 | 0.4 | n |  | TRUE
45 | bus_LV_2861-18_0_6_node_51 | 0.4 | n |  | TRUE
46 | bus_LV_2861-18_0_6_node_47 | 0.4 | n |  | TRUE
47 | bus_LV_2861-18_0_6_node_46 | 0.4 | n |  | TRUE
48 | bus_LV_2861-18_0_6_node_59 | 0.4 | n |  | TRUE
49 | bus_LV_2861-18_0_6_node_35 | 0.4 | n |  | TRUE
50 | bus_LV_2861-18_0_6_node_36 | 0.4 | n |  | TRUE
51 | bus_LV_2861-18_0_6_node_37 | 0.4 | n |  | TRUE
52 | bus_LV_2861-18_0_6_node_38 | 0.4 | n |  | TRUE
53 | bus_LV_2861-18_0_6_node_39 | 0.4 | n |  | TRUE
54 | bus_LV_2861-18_0_6_node_53 | 0.4 | n |  | TRUE
55 | bus_LV_2861-18_0_6_node_75 | 0.4 | n |  | TRUE
56 | bus_LV_2861-18_0_6_node_74 | 0.4 | n |  | TRUE
57 | bus_LV_2861-18_0_6_node_43 | 0.4 | n |  | TRUE
58 | bus_LV_2861-18_0_6_node_44 | 0.4 | n |  | TRUE
59 | bus_LV_2861-18_0_6_node_45 | 0.4 | n |  | TRUE
60 | bus_LV_2861-18_0_6_node_49 | 0.4 | n |  | TRUE
61 | bus_LV_2861-18_0_6_node_57 | 0.4 | n |  | TRUE
62 | bus_LV_2861-18_0_6_node_68 | 0.4 | n |  | TRUE
63 | bus_LV_2861-18_0_6_node_54 | 0.4 | n |  | TRUE
64 | bus_LV_2861-18_0_6_node_56 | 0.4 | n |  | TRUE
65 | bus_LV_2861-18_0_6_node_64 | 0.4 | n |  | TRUE
66 | bus_LV_2861-18_0_6_node_65 | 0.4 | n |  | TRUE
67 | bus_LV_2861-18_0_6_node_66 | 0.4 | n |  | TRUE
68 | bus_LV_2861-18_0_6_node_73 | 0.4 | n |  | TRUE
69 | bus_LV_2861-18_0_6_node_70 | 0.4 | n |  | TRUE
70 | bus_LV_2861-18_0_6_node_69 | 0.4 | n |  | TRUE
71 | bus_LV_2861-18_0_6_node_71 | 0.4 | n |  | TRUE
72 | bus_LV_2861-18_0_6_node_72 | 0.4 | n |  | TRUE
73 | bus_LV_2861-18_0_6_node_67 | 0.4 | n |  | TRUE
74 | bus_MV_299_0_node_109 | 20 | n |  | TRUE

## load
| name | bus | p_mw | q_mvar | const_z_percent | const_i_percent | sn_mva | scaling | in_service | type
0 | LV_2861-18_0_6_load_0 | 0 | 0.002136 | 0.00053532 | 0 | 0 |  | 1 | TRUE | wye
1 | LV_2861-18_0_6_load_1 | 1 | 0.0047712 | 0.0011958 | 0 | 0 |  | 1 | TRUE | wye
2 | LV_2861-18_0_6_load_2 | 2 | 0.00058811 | 0.00014739 | 0 | 0 |  | 1 | TRUE | wye
3 | LV_2861-18_0_6_load_4 | 4 | 0.0012108 | 0.00030346 | 0 | 0 |  | 1 | TRUE | wye
4 | LV_2861-18_0_6_load_31 | 5 | 0.001498 | 0.00037543 | 0 | 0 |  | 1 | TRUE | wye
5 | LV_2861-18_0_6_load_61 | 6 | 0.0022802 | 0.00057148 | 0 | 0 |  | 1 | TRUE | wye
6 | LV_2861-18_0_6_load_15 | 7 | 0.0011446 | 0.00028687 | 0 | 0 |  | 1 | TRUE | wye
7 | LV_2861-18_0_6_load_62 | 8 | 0.0019828 | 0.00049694 | 0 | 0 |  | 1 | TRUE | wye
8 | LV_2861-18_0_6_load_5 | 9 | 0.014641 | 0.0036694 | 0 | 0 |  | 1 | TRUE | wye
9 | LV_2861-18_0_6_load_6 | 10 | 0.0073932 | 0.0018529 | 0 | 0 |  | 1 | TRUE | wye
10 | LV_2861-18_0_6_load_63 | 13 | 0.025933 | 0.0064993 | 0 | 0 |  | 1 | TRUE | wye
11 | LV_2861-18_0_6_load_9 | 14 | 0.06315 | 0.015827 | 0 | 0 |  | 1 | TRUE | wye
12 | LV_2861-18_0_6_load_40 | 18 | 0.0009166 | 0.00022972 | 0 | 0 |  | 1 | TRUE | wye
13 | LV_2861-18_0_6_load_58 | 19 | 0.00057997 | 0.00014535 | 0 | 0 |  | 1 | TRUE | wye
14 | LV_2861-18_0_6_load_33 | 22 | 0.011998 | 0.003007 | 0 | 0 |  | 1 | TRUE | wye
15 | LV_2861-18_0_6_load_52 | 24 | 0.0015975 | 0.00040037 | 0 | 0 |  | 1 | TRUE | wye
16 | LV_2861-18_0_6_load_41 | 25 | 0.0019804 | 0.00049633 | 0 | 0 |  | 1 | TRUE | wye
17 | LV_2861-18_0_6_load_11 | 26 | 0.043518 | 0.010907 | 0 | 0 |  | 1 | TRUE | wye
18 | LV_2861-18_0_6_load_12 | 27 | 0.049725 | 0.012462 | 0 | 0 |  | 1 | TRUE | wye
19 | LV_2861-18_0_6_load_13 | 28 | 0.0021874 | 0.00054822 | 0 | 0 |  | 1 | TRUE | wye
20 | LV_2861-18_0_6_load_21 | 29 | 0.098654 | 0.024725 | 0 | 0 |  | 1 | TRUE | wye
21 | LV_2861-18_0_6_load_19 | 32 | 0.041643 | 0.010437 | 0 | 0 |  | 1 | TRUE | wye
22 | LV_2861-18_0_6_load_16 | 33 | 0.010328 | 0.0025885 | 0 | 0 |  | 1 | TRUE | wye
23 | LV_2861-18_0_6_load_17 | 34 | 0.0096103 | 0.0024086 | 0 | 0 |  | 1 | TRUE | wye
24 | LV_2861-18_0_6_load_32 | 37 | 0.0032726 | 0.0008202 | 0 | 0 |  | 1 | TRUE | wye
25 | LV_2861-18_0_6_load_28 | 40 | 0.0036396 | 0.00091217 | 0 | 0 |  | 1 | TRUE | wye
26 | LV_2861-18_0_6_load_24 | 41 | 0.0014987 | 0.00037561 | 0 | 0 |  | 1 | TRUE | wye
27 | LV_2861-18_0_6_load_76 | 42 | 0.013336 | 0.0033423 | 0 | 0 |  | 1 | TRUE | wye
28 | LV_2861-18_0_6_load_48 | 43 | 0.009939 | 0.0024909 | 0 | 0 |  | 1 | TRUE | wye
29 | LV_2861-18_0_6_load_51 | 45 | 0.0042109 | 0.0010553 | 0 | 0 |  | 1 | TRUE | wye
30 | LV_2861-18_0_6_load_47 | 46 | 0.0075845 | 0.0019009 | 0 | 0 |  | 1 | TRUE | wye
31 | LV_2861-18_0_6_load_59 | 48 | 0.0006775 | 0.0001698 | 0 | 0 |  | 1 | TRUE | wye
32 | LV_2861-18_0_6_load_35 | 49 | 0.0023056 | 0.00057783 | 0 | 0 |  | 1 | TRUE | wye
33 | LV_2861-18_0_6_load_39 | 53 | 0.0035838 | 0.00089818 | 0 | 0 |  | 1 | TRUE | wye
34 | LV_2861-18_0_6_load_75 | 55 | 0.0030664 | 0.00076851 | 0 | 0 |  | 1 | TRUE | wye
35 | LV_2861-18_0_6_load_74 | 56 | 0.0024451 | 0.00061281 | 0 | 0 |  | 1 | TRUE | wye
36 | LV_2861-18_0_6_load_43 | 57 | 0.0058983 | 0.0014783 | 0 | 0 |  | 1 | TRUE | wye
37 | LV_2861-18_0_6_load_44 | 58 | 0.024003 | 0.0060158 | 0 | 0 |  | 1 | TRUE | wye
38 | LV_2861-18_0_6_load_49 | 60 | 0.0081518 | 0.002043 | 0 | 0 |  | 1 | TRUE | wye
39 | LV_2861-18_0_6_load_68 | 62 | 0.0019569 | 0.00049045 | 0 | 0 |  | 1 | TRUE | wye
40 | LV_2861-18_0_6_load_54 | 63 | 0.0081095 | 0.0020324 | 0 | 0 |  | 1 | TRUE | wye
41 | LV_2861-18_0_6_load_64 | 65 | 0.0017288 | 0.00043328 | 0 | 0 |  | 1 | TRUE | wye
42 | LV_2861-18_0_6_load_65 | 66 | 0.0019377 | 0.00048563 | 0 | 0 |  | 1 | TRUE | wye
43 | LV_2861-18_0_6_load_66 | 67 | 0.00034745 | 8.7079e-05 | 0 | 0 |  | 1 | TRUE | wye
44 | LV_2861-18_0_6_load_73 | 68 | 0.003122 | 0.00078245 | 0 | 0 |  | 1 | TRUE | wye
45 | LV_2861-18_0_6_load_70 | 69 | 0.0020437 | 0.0005122 | 0 | 0 |  | 1 | TRUE | wye
46 | LV_2861-18_0_6_load_69 | 70 | 0.00169 | 0.00042356 | 0 | 0 |  | 1 | TRUE | wye
47 | LV_2861-18_0_6_load_71 | 71 | 0.0034383 | 0.00086173 | 0 | 0 |  | 1 | TRUE | wye
48 | LV_2861-18_0_6_load_72 | 72 | 0.0026004 | 0.00065172 | 0 | 0 |  | 1 | TRUE | wye
49 | LV_2861-18_0_6_load_67 | 73 | 0.0013783 | 0.00034542 | 0 | 0 |  | 1 | TRUE | wye

## ext_grid
| name | bus | vm_pu | va_degree | slack_weight | in_service
0 |  | 17 | 1 | 0 | 1 | TRUE

## line
| name | std_type | from_bus | to_bus | length_km | r_ohm_per_km | x_ohm_per_km | c_nf_per_km | g_us_per_km | max_i_ka | df | parallel | type | in_service
0 | LV_2861-18_0_6_line_0 |  | 0 | 1 | 0.014824 | 0.125 | 0.08 | 261 | 0 | 0.364 | 1 | 1 | cs | TRUE
1 | LV_2861-18_0_6_line_1 |  | 0 | 2 | 0.022997 | 0.125 | 0.08 | 261 | 0 | 0.364 | 1 | 1 | cs | TRUE
2 | LV_2861-18_0_6_line_2 |  | 1 | 3 | 0.040958 | 0.125 | 0.08 | 261 | 0 | 0.364 | 1 | 1 | cs | TRUE
3 | LV_2861-18_0_6_line_3 |  | 2 | 4 | 0.016639 | 0.125 | 0.08 | 261 | 0 | 0.364 | 1 | 1 | cs | TRUE
4 | LV_2861-18_0_6_line_4 |  | 3 | 5 | 0.069669 | 0.125 | 0.08 | 261 | 0 | 0.364 | 1 | 1 | cs | TRUE
5 | LV_2861-18_0_6_line_5 |  | 4 | 6 | 0.0019465 | 0.125 | 0.08 | 261 | 0 | 0.364 | 1 | 1 | cs | TRUE
6 | LV_2861-18_0_6_line_6 |  | 5 | 7 | 0.0092052 | 0.125 | 0.08 | 261 | 0 | 0.364 | 1 | 1 | cs | TRUE
7 | LV_2861-18_0_6_line_7 |  | 6 | 8 | 0.004894 | 0.125 | 0.08 | 261 | 0 | 0.364 | 1 | 1 | cs | TRUE
8 | LV_2861-18_0_6_line_8 |  | 7 | 28 | 0.010824 | 0.125 | 0.08 | 261 | 0 | 0.364 | 1 | 1 | cs | TRUE
9 | LV_2861-18_0_6_line_9 |  | 9 | 10 | 0.084134 | 0.125 | 0.08 | 261 | 0 | 0.364 | 1 | 1 | cs | TRUE
10 | LV_2861-18_0_6_line_10 |  | 9 | 11 | 0.080131 | 0.125 | 0.08 | 261 | 0 | 0.364 | 1 | 1 | cs | TRUE
11 | LV_2861-18_0_6_line_11 |  | 10 | 12 | 0.039946 | 0.125 | 0.08 | 261 | 0 | 0.364 | 1 | 1 | cs | TRUE
12 | LV_2861-18_0_6_line_12 |  | 10 | 13 | 0.014907 | 0.125 | 0.08 | 261 | 0 | 0.364 | 1 | 1 | cs | TRUE
13 | LV_2861-18_0_6_line_13 |  | 11 | 14 | 0.021091 | 0.125 | 0.08 | 261 | 0 | 0.364 | 1 | 1 | cs | TRUE
14 | LV_2861-18_0_6_line_14 |  | 11 | 15 | 0.003577 | 0.125 | 0.08 | 261 | 0 | 0.364 | 1 | 1 | cs | TRUE
15 | LV_2861-18_0_6_line_15 |  | 12 | 16 | 0.014895 | 0.125 | 0.08 | 261 | 0 | 0.364 | 1 | 1 | cs | TRUE
16 | LV_2861-18_0_6_line_16 |  | 15 | 17 | 0.041301 | 0.125 | 0.08 | 261 | 0 | 0.364 | 1 | 5 | cs | TRUE
17 | LV_2861-18_0_6_line_17 |  | 15 | 18 | 0.044128 | 0.125 | 0.08 | 261 | 0 | 0.364 | 1 | 5 | cs | TRUE
18 | LV_2861-18_0_6_line_18 |  | 16 | 19 | 0.077858 | 0.125 | 0.08 | 261 | 0 | 0.364 | 1 | 1 | cs | TRUE
19 | LV_2861-18_0_6_line_19 |  | 17 | 24 | 0.011627 | 0.125 | 0.08 | 261 | 0 | 0.364 | 1 | 1 | cs | TRUE
20 | LV_2861-18_0_6_line_20 |  | 18 | 25 | 0.013709 | 0.125 | 0.08 | 261 | 0 | 0.364 | 1 | 5 | cs | TRUE
21 | LV_2861-18_0_6_line_21 |  | 19 | 48 | 0.019722 | 0.125 | 0.08 | 261 | 0 | 0.364 | 1 | 1 | cs | TRUE
22 | LV_2861-18_0_6_line_22 |  | 20 | 21 | 0.010676 | 0.125 | 0.08 | 261 | 0 | 0.364 | 1 | 5 | cs | TRUE
23 | LV_2861-18_0_6_line_23 |  | 20 | 22 | 0.04516 | 0.125 | 0.08 | 261 | 0 | 0.364 | 1 | 1 | cs | TRUE
24 | LV_2861-18_0_6_line_24 |  | 20 | 23 | 0.063638 | 0.125 | 0.08 | 261 | 0 | 0.364 | 1 | 5 | cs | TRUE
25 | LV_2861-18_0_6_line_25 |  | 21 | 43 | 0.022205 | 0.125 | 0.08 | 261 | 0 | 0.364 | 1 | 5 | cs | TRUE
26 | LV_2861-18_0_6_line_26 |  | 22 | 38 | 0.0051528 | 0.125 | 0.08 | 261 | 0 | 0.364 | 1 | 1 | cs | TRUE
27 | LV_2861-18_0_6_line_27 |  | 23 | 29 | 0.03282 | 0.125 | 0.08 | 261 | 0 | 0.364 | 1 | 5 | cs | TRUE
28 | LV_2861-18_0_6_line_28 |  | 23 | 27 | 0.059085 | 0.125 | 0.08 | 261 | 0 | 0.364 | 1 | 5 | cs | TRUE
29 | LV_2861-18_0_6_line_29 |  | 25 | 52 | 0.017232 | 0.125 | 0.08 | 261 | 0 | 0.364 | 1 | 5 | cs | TRUE
30 | LV_2861-18_0_6_line_30 |  | 26 | 27 | 0.021736 | 0.125 | 0.08 | 261 | 0 | 0.364 | 1 | 3 | cs | TRUE
31 | LV_2861-18_0_6_line_31 |  | 26 | 28 | 0.022526 | 0.125 | 0.08 | 261 | 0 | 0.364 | 1 | 1 | cs | TRUE
32 | LV_2861-18_0_6_line_32 |  | 29 | 30 | 0.01416 | 0.125 | 0.08 | 261 | 0 | 0.364 | 1 | 2 | cs | TRUE
33 | LV_2861-18_0_6_line_33 |  | 29 | 31 | 0.17525 | 0.125 | 0.08 | 261 | 0 | 0.364 | 1 | 1 | cs | TRUE
34 | LV_2861-18_0_6_line_34 |  | 30 | 32 | 0.029246 | 0.125 | 0.08 | 261 | 0 | 0.364 | 1 | 1 | cs | TRUE
35 | LV_2861-18_0_6_line_35 |  | 31 | 42 | 0.038183 | 0.125 | 0.08 | 261 | 0 | 0.364 | 1 | 1 | cs | TRUE
36 | LV_2861-18_0_6_line_36 |  | 32 | 34 | 0.006599 | 0.125 | 0.08 | 261 | 0 | 0.364 | 1 | 1 | cs | TRUE
37 | LV_2861-18_0_6_line_37 |  | 33 | 34 | 0.011885 | 0.125 | 0.08 | 261 | 0 | 0.364 | 1 | 1 | cs | TRUE
38 | LV_2861-18_0_6_line_38 |  | 33 | 35 | 0.06337 | 0.125 | 0.08 | 261 | 0 | 0.364 | 1 | 1 | cs | TRUE
39 | LV_2861-18_0_6_line_39 |  | 35 | 36 | 0.00796 | 0.125 | 0.08 | 261 | 0 | 0.364 | 1 | 1 | cs | TRUE
40 | LV_2861-18_0_6_line_40 |  | 36 | 37 | 0.031025 | 0.125 | 0.08 | 261 | 0 | 0.364 | 1 | 1 | cs | TRUE
41 | LV_2861-18_0_6_line_41 |  | 38 | 39 | 0.048391 | 0.125 | 0.08 | 261 | 0 | 0.364 | 1 | 1 | cs | TRUE
42 | LV_2861-18_0_6_line_42 |  | 39 | 40 | 0.017052 | 0.125 | 0.08 | 261 | 0 | 0.364 | 1 | 1 | cs | TRUE
43 | LV_2861-18_0_6_line_43 |  | 39 | 41 | 0.022531 | 0.125 | 0.08 | 261 | 0 | 0.364 | 1 | 1 | cs | TRUE
44 | LV_2861-18_0_6_line_44 |  | 43 | 47 | 0.017775 | 0.125 | 0.08 | 261 | 0 | 0.364 | 1 | 5 | cs | TRUE
45 | LV_2861-18_0_6_line_45 |  | 44 | 45 | 0.023188 | 0.125 | 0.08 | 261 | 0 | 0.364 | 1 | 5 | cs | TRUE
46 | LV_2861-18_0_6_line_46 |  | 44 | 46 | 0.02044 | 0.125 | 0.08 | 261 | 0 | 0.364 | 1 | 5 | cs | TRUE
47 | LV_2861-18_0_6_line_47 |  | 45 | 53 | 0.016875 | 0.125 | 0.08 | 261 | 0 | 0.364 | 1 | 5 | cs | TRUE
48 | LV_2861-18_0_6_line_48 |  | 46 | 59 | 0.013564 | 0.125 | 0.08 | 261 | 0 | 0.364 | 1 | 5 | cs | TRUE
49 | LV_2861-18_0_6_line_49 |  | 47 | 60 | 0.046264 | 0.125 | 0.08 | 261 | 0 | 0.364 | 1 | 1 | cs | TRUE
50 | LV_2861-18_0_6_line_50 |  | 47 | 59 | 0.011488 | 0.125 | 0.08 | 261 | 0 | 0.364 | 1 | 5 | cs | TRUE
51 | LV_2861-18_0_6_line_51 |  | 49 | 50 | 0.028484 | 0.125 | 0.08 | 261 | 0 | 0.364 | 1 | 5 | cs | TRUE
52 | LV_2861-18_0_6_line_52 |  | 49 | 51 | 0.024538 | 0.125 | 0.08 | 261 | 0 | 0.364 | 1 | 5 | cs | TRUE
53 | LV_2861-18_0_6_line_53 |  | 50 | 52 | 0.003972 | 0.125 | 0.08 | 261 | 0 | 0.364 | 1 | 5 | cs | TRUE
54 | LV_2861-18_0_6_line_54 |  | 51 | 53 | 0.0034466 | 0.125 | 0.08 | 261 | 0 | 0.364 | 1 | 5 | cs | TRUE
55 | LV_2861-18_0_6_line_55 |  | 52 | 54 | 0.015761 | 0.125 | 0.08 | 261 | 0 | 0.364 | 1 | 1 | cs | TRUE
56 | LV_2861-18_0_6_line_56 |  | 54 | 55 | 0.027169 | 0.125 | 0.08 | 261 | 0 | 0.364 | 1 | 1 | cs | TRUE
57 | LV_2861-18_0_6_line_57 |  | 54 | 56 | 0.0069746 | 0.125 | 0.08 | 261 | 0 | 0.364 | 1 | 1 | cs | TRUE
58 | LV_2861-18_0_6_line_58 |  | 55 | 61 | 0.014622 | 0.125 | 0.08 | 261 | 0 | 0.364 | 1 | 1 | cs | TRUE
59 | LV_2861-18_0_6_line_59 |  | 56 | 62 | 0.06343 | 0.125 | 0.08 | 261 | 0 | 0.364 | 1 | 1 | cs | TRUE
60 | LV_2861-18_0_6_line_60 |  | 57 | 58 | 0.018254 | 0.125 | 0.08 | 261 | 0 | 0.364 | 1 | 1 | cs | TRUE
61 | LV_2861-18_0_6_line_61 |  | 57 | 59 | 0.025823 | 0.125 | 0.08 | 261 | 0 | 0.364 | 1 | 1 | cs | TRUE
62 | LV_2861-18_0_6_line_62 |  | 61 | 64 | 0.043397 | 0.125 | 0.08 | 261 | 0 | 0.364 | 1 | 1 | cs | TRUE
63 | LV_2861-18_0_6_line_63 |  | 62 | 70 | 0.027507 | 0.125 | 0.08 | 261 | 0 | 0.364 | 1 | 1 | cs | TRUE
64 | LV_2861-18_0_6_line_64 |  | 62 | 73 | 0.032503 | 0.125 | 0.08 | 261 | 0 | 0.364 | 1 | 1 | cs | TRUE
65 | LV_2861-18_0_6_line_65 |  | 63 | 64 | 0.034287 | 0.125 | 0.08 | 261 | 0 | 0.364 | 1 | 1 | cs | TRUE
66 | LV_2861-18_0_6_line_66 |  | 65 | 66 | 0.029392 | 0.125 | 0.08 | 261 | 0 | 0.364 | 1 | 1 | cs | TRUE
67 | LV_2861-18_0_6_line_67 |  | 65 | 67 | 0.04516 | 0.125 | 0.08 | 261 | 0 | 0.364 | 1 | 1 | cs | TRUE
68 | LV_2861-18_0_6_line_68 |  | 66 | 68 | 0.19135 | 0.125 | 0.08 | 261 | 0 | 0.364 | 1 | 1 | cs | TRUE
69 | LV_2861-18_0_6_line_69 |  | 68 | 72 | 0.021778 | 0.125 | 0.08 | 261 | 0 | 0.364 | 1 | 1 | cs | TRUE
70 | LV_2861-18_0_6_line_70 |  | 69 | 70 | 0.01735 | 0.125 | 0.08 | 261 | 0 | 0.364 | 1 | 1 | cs | TRUE
71 | LV_2861-18_0_6_line_71 |  | 70 | 71 | 0.017637 | 0.125 | 0.08 | 261 | 0 | 0.364 | 1 | 1 | cs | TRUE
72 | LV_2861-18_0_6_line_72 |  | 71 | 72 | 0.00015164 | 0.125 | 0.08 | 261 | 0 | 0.364 | 1 | 1 | cs | TRUE

## trafo
| name | std_type | hv_bus | lv_bus | sn_mva | vn_hv_kv | vn_lv_kv | vk_percent | vkr_percent | pfe_kw | i0_percent | shift_degree | tap_side | tap_neutral | tap_min | tap_max | tap_step_percent | tap_step_degree | tap_pos | tap_phase_shifter | parallel | df | in_service
0 | LV_2861-18_0_6_trafo_42 | 0.63 MVA 20/0.4 kV | 74 | 17 | 0.63 | 20 | 0.4 | 6 | 1.206 | 1.65 | 0.2619 | 150 | hv | 0 | -2 | 2 | 2.5 | 0 | 0 | FALSE | 1 | 1 | TRUE

## line_geodata
| x0 | y0 | x1 | y1 | x2 | y2 | x3 | y3 | x4 | y4 | x5 | y5 | x6 | y6 | x7 | y7
0 | 2629022.1833 | 1256774.6283 | 2629016.4426 | 1256760.9605
1 | 2629022.1833 | 1256774.6283 | 2629031.0886 | 1256795.8306
2 | 2629000.5577 | 1256723.2651 | 2629003.8985 | 1256729.3523 | 2629005.7065 | 1256734.3311 | 2629009.5622 | 1256744.5792 | 2629016.4426 | 1256760.9605
3 | 2629031.0886 | 1256795.8306 | 2629037.532 | 1256811.1716
4 | 2629000.5577 | 1256723.2651 | 2628936.7815 | 1256751.3077
5 | 2629037.532 | 1256811.1716 | 2629038.2858 | 1256812.9662
6 | 2628936.7815 | 1256751.3077 | 2628933.7343 | 1256752.6475 | 2628928.4239 | 1256755.1639
7 | 2629040.181 | 1256817.4784 | 2629038.2858 | 1256812.9662
8 | 2628918.6423 | 1256759.799 | 2628928.4239 | 1256755.1639
9 | 2628976.7888 | 1256879.2373 | 2629030.3762 | 1256884.1533 | 2629060.5895 | 1256886.7125
10 | 2628897.0839 | 1256871.0045 | 2628901.7787 | 1256871.5722 | 2628928.1947 | 1256874.1472 | 2628970.4583 | 1256878.6566 | 2628976.7888 | 1256879.2373
11 | 2629100.0287 | 1256881.9154 | 2629086.8704 | 1256885.1086 | 2629075.477 | 1256886.6649 | 2629064.2328 | 1256887.0211 | 2629060.5895 | 1256886.7125
12 | 2629060.5895 | 1256886.7125 | 2629046.2786 | 1256890.8869
13 | 2628897.0839 | 1256871.0045 | 2628883.0624 | 1256868.7792 | 2628876.2906 | 1256867.4851
14 | 2628896.456 | 1256874.5261 | 2628897.0839 | 1256871.0045
15 | 2629100.0287 | 1256881.9154 | 2629099.6096 | 1256878.2108 | 2629100.4869 | 1256874.6016 | 2629102.5531 | 1256871.4985 | 2629105.5649 | 1256869.2896
16 | 2628896.456 | 1256874.5261 | 2628855.6062 | 1256867.667
17 | 2628896.456 | 1256874.5261 | 2628888.1778 | 1256917.8709
18 | 2629105.5649 | 1256869.2896 | 2629100.393 | 1256861.47 | 2629097.5984 | 1256856.2861 | 2629074.5084 | 1256798.1069
19 | 2628855.6062 | 1256867.667 | 2628854.1083 | 1256879.1968
20 | 2628888.1778 | 1256917.8709 | 2628885.6061 | 1256931.3366
21 | 2629074.5084 | 1256798.1069 | 2629067.233 | 1256779.7754
22 | 2628777.4035 | 1256852.7213 | 2628777.6363 | 1256842.0485
23 | 2628777.6363 | 1256842.0485 | 2628769.8746 | 1256841.0769 | 2628765.2812 | 1256841.3548 | 2628749.5819 | 1256844.5586 | 2628733.7415 | 1256849.8868
24 | 2628777.6363 | 1256842.0485 | 2628783.3325 | 1256828.9562 | 2628789.7473 | 1256821.6046 | 2628810.7527 | 1256811.1328 | 2628825.2495 | 1256804.054
25 | 2628777.4035 | 1256852.7213 | 2628778.6569 | 1256874.8907
26 | 2628728.8576 | 1256851.5296 | 2628733.7415 | 1256849.8868
27 | 2628825.2495 | 1256804.054 | 2628816.6945 | 1256772.3688
28 | 2628825.2495 | 1256804.054 | 2628878.6435 | 1256778.7528
29 | 2628882.3734 | 1256948.263 | 2628885.6061 | 1256931.3366
30 | 2628898.2863 | 1256769.4449 | 2628878.6435 | 1256778.7528
31 | 2628918.6423 | 1256759.799 | 2628898.2863 | 1256769.4449
32 | 2628802.6312 | 1256774.0238 | 2628816.6945 | 1256772.3688
33 | 2628816.6945 | 1256772.3688 | 2628803.7299 | 1256597.5986
34 | 2628802.6312 | 1256774.0238 | 2628793.1484 | 1256771.8541 | 2628774.0328 | 1256775.7984
35 | 2628803.7299 | 1256597.5986 | 2628808.5889 | 1256590.8065 | 2628813.4687 | 1256584.3926 | 2628815.8504 | 1256581.5133 | 2628818.1785 | 1256578.8117 | 2628820.8506 | 1256576.701 | 2628824.4729 | 1256574.5839 | 2628830.7202 | 1256571.729
36 | 2628774.0328 | 1256775.7984 | 2628767.5699 | 1256777.132
37 | 2628755.9303 | 1256779.5337 | 2628767.5699 | 1256777.132
38 | 2628694.4548 | 1256794.7468 | 2628704.0856 | 1256792.8254 | 2628720.2331 | 1256788.9677 | 2628744.9247 | 1256781.8047 | 2628755.9303 | 1256779.5337
39 | 2628688.8926 | 1256800.4571 | 2628694.4548 | 1256794.7468
40 | 2628688.8926 | 1256800.4571 | 2628683.5283 | 1256796.4284 | 2628677.5092 | 1256793.7086 | 2628668.2201 | 1256792.0292 | 2628659.9657 | 1256791.4889
41 | 2628689.9644 | 1256867.2186 | 2628695.1178 | 1256861.8399 | 2628706.2982 | 1256849.7525 | 2628710.052 | 1256853.1285 | 2628714.3376 | 1256854.1166 | 2628718.603 | 1256854.6042 | 2628724.8383 | 1256853.1556 | 2628728.8576 | 1256851.5296
42 | 2628689.9644 | 1256867.2186 | 2628694.6951 | 1256883.6014
43 | 2628689.9644 | 1256867.2186 | 2628676.9301 | 1256872.8594 | 2628668.9911 | 1256875.377
44 | 2628779.6603 | 1256892.6371 | 2628778.6569 | 1256874.8907
45 | 2628782.3804 | 1256938.0477 | 2628795.0333 | 1256939.4879 | 2628805.434 | 1256940.5317
46 | 2628782.3804 | 1256938.0477 | 2628781.1606 | 1256917.6438
47 | 2628822.2246 | 1256942.2168 | 2628805.434 | 1256940.5317
48 | 2628780.3511 | 1256904.1037 | 2628781.1606 | 1256917.6438
49 | 2628779.6603 | 1256892.6371 | 2628825.4296 | 1256899.3828
50 | 2628780.3511 | 1256904.1037 | 2628779.6603 | 1256892.6371
51 | 2628878.4092 | 1256947.8656 | 2628850.0685 | 1256945.0159
52 | 2628825.654 | 1256942.5609 | 2628850.0685 | 1256945.0159
53 | 2628882.3734 | 1256948.263 | 2628878.4092 | 1256947.8656
54 | 2628825.654 | 1256942.5609 | 2628822.2246 | 1256942.2168
55 | 2628882.3734 | 1256948.263 | 2628883.3761 | 1256956.0176 | 2628889.5648 | 1256961.0178
56 | 2628889.5648 | 1256961.0178 | 2628891.0932 | 1256955.2991 | 2628893.9335 | 1256952.689 | 2628910.9286 | 1256956.3857
57 | 2628889.5648 | 1256961.0178 | 2628888.4885 | 1256967.9088
58 | 2628921.0525 | 1256960.9935 | 2628920.5958 | 1256963.4151 | 2628912.9145 | 1256956.8176 | 2628910.9286 | 1256956.3857
59 | 2628888.4885 | 1256967.9088 | 2628913.9519 | 1257026.0034
60 | 2628754.6153 | 1256906.2217 | 2628745.1394 | 1256907.0016 | 2628743.9675 | 1256898.3345
61 | 2628780.3511 | 1256904.1037 | 2628754.6153 | 1256906.2217
62 | 2628921.0525 | 1256960.9935 | 2628922.415 | 1256953.7396 | 2628957.9144 | 1256959.817
63 | 2628940.7487 | 1257025.5666 | 2628920.1077 | 1257023.2644 | 2628913.9519 | 1257026.0034
64 | 2628883.4558 | 1257032.6434 | 2628894.5745 | 1257034.6254 | 2628913.9519 | 1257026.0034
65 | 2628957.9144 | 1256959.817 | 2628988.4272 | 1256964.8695 | 2628989.0511 | 1256961.5688
66 | 2629128.7491 | 1257162.395 | 2629125.9998 | 1257162.144 | 2629099.3688 | 1257162.0743
67 | 2629128.7491 | 1257162.395 | 2629158.9441 | 1257195.9754
68 | 2628934.669 | 1257064.6635 | 2629099.3688 | 1257162.0743
69 | 2628934.669 | 1257064.6635 | 2628938.0153 | 1257043.1441
70 | 2628940.7487 | 1257025.5666 | 2628957.9982 | 1257027.4343
71 | 2628940.7487 | 1257025.5666 | 2628938.0386 | 1257042.9942
72 | 2628938.0153 | 1257043.1441 | 2628938.0386 | 1257042.9942

## bus_geodata
| x | y | coords
0 | 2629022.1833 | 1256774.6283
1 | 2629016.4426 | 1256760.9605
2 | 2629031.0886 | 1256795.8306
3 | 2629000.5577 | 1256723.2651
4 | 2629037.532 | 1256811.1716
5 | 2628936.7815 | 1256751.3076
6 | 2629038.2858 | 1256812.9662
7 | 2628928.4239 | 1256755.1639
8 | 2629040.181 | 1256817.4784
9 | 2628976.7888 | 1256879.2373
10 | 2629060.5895 | 1256886.7125
11 | 2628897.0839 | 1256871.0045
12 | 2629100.0287 | 1256881.9154
13 | 2629046.2786 | 1256890.8869
14 | 2628876.2906 | 1256867.4851
15 | 2628896.456 | 1256874.5261
16 | 2629105.5649 | 1256869.2896
17 | 2628855.6062 | 1256867.667
18 | 2628888.1778 | 1256917.8709
19 | 2629074.5084 | 1256798.1069
20 | 2628777.6363 | 1256842.0485
21 | 2628777.4035 | 1256852.7213
22 | 2628733.7415 | 1256849.8868
23 | 2628825.2495 | 1256804.054
24 | 2628854.1083 | 1256879.1968
25 | 2628885.6061 | 1256931.3366
26 | 2628898.2863 | 1256769.4449
27 | 2628878.6435 | 1256778.7528
28 | 2628918.6423 | 1256759.799
29 | 2628816.6945 | 1256772.3688
30 | 2628802.6312 | 1256774.0238
31 | 2628803.7299 | 1256597.5986
32 | 2628774.0328 | 1256775.7984
33 | 2628755.9303 | 1256779.5337
34 | 2628767.5699 | 1256777.132
35 | 2628694.4548 | 1256794.7468
36 | 2628688.8926 | 1256800.4571
37 | 2628659.9657 | 1256791.4889
38 | 2628728.8576 | 1256851.5296
39 | 2628689.9644 | 1256867.2186
40 | 2628694.6951 | 1256883.6014
41 | 2628668.9911 | 1256875.377
42 | 2628830.7202 | 1256571.729
43 | 2628778.6569 | 1256874.8907
44 | 2628782.3804 | 1256938.0477
45 | 2628805.434 | 1256940.5317
46 | 2628781.1606 | 1256917.6438
47 | 2628779.6603 | 1256892.6371
48 | 2629067.233 | 1256779.7754
49 | 2628850.0684 | 1256945.0159
50 | 2628878.4092 | 1256947.8656
51 | 2628825.654 | 1256942.5609
52 | 2628882.3734 | 1256948.263
53 | 2628822.2246 | 1256942.2168
54 | 2628889.5648 | 1256961.0178
55 | 2628910.9286 | 1256956.3857
56 | 2628888.4885 | 1256967.9088
57 | 2628754.6153 | 1256906.2217
58 | 2628743.9675 | 1256898.3345
59 | 2628780.3511 | 1256904.1037
60 | 2628825.4296 | 1256899.3828
61 | 2628921.0525 | 1256960.9935
62 | 2628913.9519 | 1257026.0034
63 | 2628989.0511 | 1256961.5688
64 | 2628957.9144 | 1256959.817
65 | 2629128.7491 | 1257162.395
66 | 2629099.3688 | 1257162.0743
67 | 2629158.9441 | 1257195.9754
68 | 2628934.669 | 1257064.6635
69 | 2628957.9982 | 1257027.4343
70 | 2628940.7487 | 1257025.5666
71 | 2628938.0386 | 1257042.9942
72 | 2628938.0153 | 1257043.1441
73 | 2628883.4558 | 1257032.6434
74 | 2628896.456 | 1256874.5261

## line_std_types
| c_nf_per_km | r_ohm_per_km | x_ohm_per_km | max_i_ka | type | q_mm2 | alpha | voltage_rating
NAYY 4x50 SE | 210 | 0.642 | 0.083 | 0.142 | cs | 50 | 0.00403 | LV
NAYY 4x120 SE | 264 | 0.225 | 0.08 | 0.242 | cs | 120 | 0.00403 | LV
NAYY 4x150 SE | 261 | 0.208 | 0.08 | 0.27 | cs | 150 | 0.00403 | LV
NA2XS2Y 1x95 RM/25 12/20 kV | 216 | 0.313 | 0.132 | 0.252 | cs | 95 | 0.00403 | MV
NA2XS2Y 1x185 RM/25 12/20 kV | 273 | 0.161 | 0.117 | 0.362 | cs | 185 | 0.00403 | MV
NA2XS2Y 1x240 RM/25 12/20 kV | 304 | 0.122 | 0.112 | 0.421 | cs | 240 | 0.00403 | MV
NA2XS2Y 1x95 RM/25 6/10 kV | 315 | 0.313 | 0.123 | 0.249 | cs | 95 | 0.00403 | MV
NA2XS2Y 1x185 RM/25 6/10 kV | 406 | 0.161 | 0.11 | 0.358 | cs | 185 | 0.00403 | MV
NA2XS2Y 1x240 RM/25 6/10 kV | 456 | 0.122 | 0.105 | 0.416 | cs | 240 | 0.00403 | MV
NA2XS2Y 1x150 RM/25 12/20 kV | 250 | 0.206 | 0.116 | 0.319 | cs | 150 | 0.00403 | MV
NA2XS2Y 1x120 RM/25 12/20 kV | 230 | 0.253 | 0.119 | 0.283 | cs | 120 | 0.00403 | MV
NA2XS2Y 1x70 RM/25 12/20 kV | 190 | 0.443 | 0.132 | 0.22 | cs | 70 | 0.00403 | MV
NA2XS2Y 1x150 RM/25 6/10 kV | 360 | 0.206 | 0.11 | 0.315 | cs | 150 | 0.00403 | MV
NA2XS2Y 1x120 RM/25 6/10 kV | 340 | 0.253 | 0.113 | 0.28 | cs | 120 | 0.00403 | MV
NA2XS2Y 1x70 RM/25 6/10 kV | 280 | 0.443 | 0.123 | 0.217 | cs | 70 | 0.00403 | MV
N2XS(FL)2Y 1x120 RM/35 64/110 kV | 112 | 0.153 | 0.166 | 0.366 | cs | 120 | 0.00393 | HV
N2XS(FL)2Y 1x185 RM/35 64/110 kV | 125 | 0.099 | 0.156 | 0.457 | cs | 185 | 0.00393 | HV
N2XS(FL)2Y 1x240 RM/35 64/110 kV | 135 | 0.075 | 0.149 | 0.526 | cs | 240 | 0.00393 | HV
N2XS(FL)2Y 1x300 RM/35 64/110 kV | 144 | 0.06 | 0.144 | 0.588 | cs | 300 | 0.00393 | HV
15-AL1/3-ST1A 0.4 | 11 | 1.8769 | 0.35 | 0.105 | ol | 16 | 0.00403 | LV
24-AL1/4-ST1A 0.4 | 11.25 | 1.2012 | 0.335 | 0.14 | ol | 24 | 0.00403 | LV
48-AL1/8-ST1A 0.4 | 12.2 | 0.5939 | 0.3 | 0.21 | ol | 48 | 0.00403 | LV
94-AL1/15-ST1A 0.4 | 13.2 | 0.306 | 0.29 | 0.35 | ol | 94 | 0.00403 | LV
34-AL1/6-ST1A 10.0 | 9.7 | 0.8342 | 0.36 | 0.17 | ol | 34 | 0.00403 | MV
48-AL1/8-ST1A 10.0 | 10.1 | 0.5939 | 0.35 | 0.21 | ol | 48 | 0.00403 | MV
70-AL1/11-ST1A 10.0 | 10.4 | 0.4132 | 0.339 | 0.29 | ol | 70 | 0.00403 | MV
94-AL1/15-ST1A 10.0 | 10.75 | 0.306 | 0.33 | 0.35 | ol | 94 | 0.00403 | MV
122-AL1/20-ST1A 10.0 | 11.1 | 0.2376 | 0.323 | 0.41 | ol | 122 | 0.00403 | MV
149-AL1/24-ST1A 10.0 | 11.25 | 0.194 | 0.315 | 0.47 | ol | 149 | 0.00403 | MV
34-AL1/6-ST1A 20.0 | 9.15 | 0.8342 | 0.382 | 0.17 | ol | 34 | 0.00403 | MV
48-AL1/8-ST1A 20.0 | 9.5 | 0.5939 | 0.372 | 0.21 | ol | 48 | 0.00403 | MV
70-AL1/11-ST1A 20.0 | 9.7 | 0.4132 | 0.36 | 0.29 | ol | 70 | 0.00403 | MV
94-AL1/15-ST1A 20.0 | 10 | 0.306 | 0.35 | 0.35 | ol | 94 | 0.00403 | MV
122-AL1/20-ST1A 20.0 | 10.3 | 0.2376 | 0.344 | 0.41 | ol | 122 | 0.00403 | MV
149-AL1/24-ST1A 20.0 | 10.5 | 0.194 | 0.337 | 0.47 | ol | 149 | 0.00403 | MV
184-AL1/30-ST1A 20.0 | 10.75 | 0.1571 | 0.33 | 0.535 | ol | 184 | 0.00403 | MV
243-AL1/39-ST1A 20.0 | 11 | 0.1188 | 0.32 | 0.645 | ol | 243 | 0.00403 | MV
48-AL1/8-ST1A 110.0 | 8 | 0.5939 | 0.46 | 0.21 | ol | 48 | 0.00403 | HV
70-AL1/11-ST1A 110.0 | 8.4 | 0.4132 | 0.45 | 0.29 | ol | 70 | 0.00403 | HV
94-AL1/15-ST1A 110.0 | 8.65 | 0.306 | 0.44 | 0.35 | ol | 94 | 0.00403 | HV
122-AL1/20-ST1A 110.0 | 8.5 | 0.2376 | 0.43 | 0.41 | ol | 122 | 0.00403 | HV
149-AL1/24-ST1A 110.0 | 8.75 | 0.194 | 0.41 | 0.47 | ol | 149 | 0.00403 | HV
184-AL1/30-ST1A 110.0 | 8.8 | 0.1571 | 0.4 | 0.535 | ol | 184 | 0.00403 | HV
243-AL1/39-ST1A 110.0 | 9 | 0.1188 | 0.39 | 0.645 | ol | 243 | 0.00403 | HV
305-AL1/39-ST1A 110.0 | 9.2 | 0.0949 | 0.38 | 0.74 | ol | 305 | 0.00403 | HV
490-AL1/64-ST1A 110.0 | 9.75 | 0.059 | 0.37 | 0.96 | ol | 490 | 0.00403 | HV
679-AL1/86-ST1A 110.0 | 9.95 | 0.042 | 0.36 | 1.15 | ol | 679 | 0.00403 | HV
490-AL1/64-ST1A 220.0 | 10 | 0.059 | 0.285 | 0.96 | ol | 490 | 0.00403 | HV
679-AL1/86-ST1A 220.0 | 11.7 | 0.042 | 0.275 | 1.15 | ol | 679 | 0.00403 | HV
490-AL1/64-ST1A 380.0 | 11 | 0.059 | 0.253 | 0.96 | ol | 490 | 0.00403 | HV
679-AL1/86-ST1A 380.0 | 14.6 | 0.042 | 0.25 | 1.15 | ol | 679 | 0.00403 | HV

## trafo_std_types
| i0_percent | pfe_kw | vkr_percent | sn_mva | vn_lv_kv | vn_hv_kv | vk_percent | shift_degree | vector_group | tap_side | tap_neutral | tap_min | tap_max | tap_step_degree | tap_step_percent | tap_phase_shifter
160 MVA 380/110 kV | 0.06 | 60 | 0.25 | 160 | 110 | 380 | 12.2 | 0 | Yy0 | hv | 0 | -9 | 9 | 0 | 1.5 | FALSE
100 MVA 220/110 kV | 0.06 | 55 | 0.26 | 100 | 110 | 220 | 12 | 0 | Yy0 | hv | 0 | -9 | 9 | 0 | 1.5 | FALSE
63 MVA 110/20 kV | 0.04 | 22 | 0.32 | 63 | 20 | 110 | 18 | 150 | YNd5 | hv | 0 | -9 | 9 | 0 | 1.5 | FALSE
40 MVA 110/20 kV | 0.05 | 18 | 0.34 | 40 | 20 | 110 | 16.2 | 150 | YNd5 | hv | 0 | -9 | 9 | 0 | 1.5 | FALSE
25 MVA 110/20 kV | 0.07 | 14 | 0.41 | 25 | 20 | 110 | 12 | 150 | YNd5 | hv | 0 | -9 | 9 | 0 | 1.5 | FALSE
63 MVA 110/10 kV | 0.04 | 22 | 0.32 | 63 | 10 | 110 | 18 | 150 | YNd5 | hv | 0 | -9 | 9 | 0 | 1.5 | FALSE
40 MVA 110/10 kV | 0.05 | 18 | 0.34 | 40 | 10 | 110 | 16.2 | 150 | YNd5 | hv | 0 | -9 | 9 | 0 | 1.5 | FALSE
25 MVA 110/10 kV | 0.07 | 14 | 0.41 | 25 | 10 | 110 | 12 | 150 | YNd5 | hv | 0 | -9 | 9 | 0 | 1.5 | FALSE
0.25 MVA 20/0.4 kV | 0.32 | 0.8 | 1.44 | 0.25 | 0.4 | 20 | 6 | 150 | Yzn5 | hv | 0 | -2 | 2 | 0 | 2.5 | FALSE
0.4 MVA 20/0.4 kV | 0.3375 | 1.35 | 1.425 | 0.4 | 0.4 | 20 | 6 | 150 | Dyn5 | hv | 0 | -2 | 2 | 0 | 2.5 | FALSE
0.63 MVA 20/0.4 kV | 0.2619 | 1.65 | 1.206 | 0.63 | 0.4 | 20 | 6 | 150 | Dyn5 | hv | 0 | -2 | 2 | 0 | 2.5 | FALSE
0.25 MVA 10/0.4 kV | 0.24 | 0.6 | 1.2 | 0.25 | 0.4 | 10 | 4 | 150 | Dyn5 | hv | 0 | -2 | 2 | 0 | 2.5 | FALSE
0.4 MVA 10/0.4 kV | 0.2375 | 0.95 | 1.325 | 0.4 | 0.4 | 10 | 4 | 150 | Dyn5 | hv | 0 | -2 | 2 | 0 | 2.5 | FALSE
0.63 MVA 10/0.4 kV | 0.1873 | 1.18 | 1.0794 | 0.63 | 0.4 | 10 | 4 | 150 | Dyn5 | hv | 0 | -2 | 2 | 0 | 2.5 | FALSE

## trafo3w_std_types
| sn_hv_mva | sn_mv_mva | sn_lv_mva | vn_hv_kv | vn_mv_kv | vn_lv_kv | vk_hv_percent | vk_mv_percent | vk_lv_percent | vkr_hv_percent | vkr_mv_percent | vkr_lv_percent | pfe_kw | i0_percent | shift_mv_degree | shift_lv_degree | vector_group | tap_side | tap_neutral | tap_min | tap_max | tap_step_percent
63/25/38 MVA 110/20/10 kV | 63 | 25 | 38 | 110 | 20 | 10 | 10.4 | 10.4 | 10.4 | 0.28 | 0.32 | 0.35 | 35 | 0.89 | 0 | 0 | YN0yn0yn0 | hv | 0 | -10 | 10 | 1.2
63/25/38 MVA 110/10/10 kV | 63 | 25 | 38 | 110 | 10 | 10 | 10.4 | 10.4 | 10.4 | 0.28 | 0.32 | 0.35 | 35 | 0.89 | 0 | 0 | YN0yn0yn0 | hv | 0 | -10 | 10 | 1.2

## fuse_std_types
| fuse_type | i_rated_a | t_avg | t_min | t_total | x_avg | x_min | x_total
HV 100A | HV 100A | 100 | 0 | [10.0, 3.64, 0.854, 0.281, 0.1, 0.0531, 0.022, 0.01] | [10.0, 4.267, 1.21, 0.403, 0.1, 0.058, 0.022, 0.01] | 0 | [300.0, 350.0, 450.0, 550.0, 700.0, 850.0, 1200.0, 1752.0] | [600.0, 700.0, 900.0, 1150.0, 1665.0, 2000.0, 3000.0, 4313.0]
HV 10A | HV 10A | 10 | 0 | [10.0, 1675.0, 0.344, 0.156, 0.1, 0.0417, 0.0171, 0.01] | [10.0, 1.3, 0.3, 0.155, 0.1, 0.0555, 0.023, 0.01] | 0 | [30.0, 32.0, 35.0, 37.0, 39.0, 50.0, 70.0, 88.0] | [60.0, 70.0, 80.0, 87.0, 94.0, 110.0, 150.0, 216.0]
HV 125A | HV 125A | 125 | 0 | [10.0, 1.82, 0.344, 0.1, 0.0467, 0.0269, 0.01] | [10.0, 2.478, 0.426, 0.1, 0.0427, 0.0211, 0.01] | 0 | [375.0, 500.0, 700.0, 925.0, 1200.0, 1500.0, 2341.0] | [750.0, 1000.0, 1500.0, 2200.0, 3000.0, 4000.0, 5765.0]
HV 160A | HV 160A | 160 | 0 | [10.0, 4.15, 1.03, 0.198, 0.1, 0.051, 0.0172, 0.01] | [10.0, 2.3, 0.734, 0.274, 0.1, 0.046, 0.0177, 0.01] | 0 | [480.0, 550.0, 700.0, 1000.0, 1260.0, 1600.0, 2500.0, 3227.0] | [960.0, 1300.0, 1700.0, 2200.0, 2996.0, 4000.0, 6000.0, 7946.0]
HV 16A | HV 16A | 16 | 0 | [10.0, 0.352, 0.164, 0.1, 0.0649, 0.0342, 0.01] | [10.0, 2.34, 0.722, 0.181, 0.1, 0.055, 0.0296, 0.01] | 0 | [48.0, 60.0, 65.0, 71.0, 80.0, 100.0, 162.0] | [96.0, 110.0, 125.0, 150.0, 168.0, 200.0, 250.0, 398.0]
HV 200A | HV 200A | 200 | 0 | [10.0, 4.267, 1.21, 0.403, 0.1, 0.058, 0.022, 0.01] | [10.0, 3.73, 1.654, 0.328, 0.1, 0.0531, 0.019, 0.01] | 0 | [600.0, 700.0, 900.0, 1150.0, 1665.0, 2000.0, 3000.0, 4313.0] | [1200.0, 1500.0, 1800.0, 2700.0, 3960.0, 5000.0, 7500.0, 10620.0]
HV 20A | HV 20A | 20 | 0 | [10.0, 1.3, 0.3, 0.155, 0.1, 0.0555, 0.023, 0.01] | [10.0, 1.3, 0.161, 0.1, 0.0611, 0.0399, 0.0141, 0.01] | 0 | [60.0, 70.0, 80.0, 87.0, 94.0, 110.0, 150.0, 216.0] | [120.0, 150.0, 200.0, 223.0, 260.0, 300.0, 450.0, 532.0]
HV 25A | HV 25A | 25 | 0 | [10.0, 2.512, 0.833, 0.299, 0.1, 0.0372, 0.0223, 0.01] | [10.0, 3.125, 0.597, 0.198, 0.1, 0.0378, 0.022, 0.01] | 0 | [75.0, 82.0, 90.0, 100.0, 124.0, 170.0, 200.0, 289.0] | [150.0, 170.0, 210.0, 250.0, 294.0, 400.0, 500.0, 711.0]
HV 31.5A | HV 31.5A | 31.5 | 0 | [10.0, 2.34, 0.722, 0.181, 0.1, 0.055, 0.0296, 0.01] | [10.0, 2.84, 0.368, 0.164, 0.1, 0.0621, 0.0378, 0.0195, 0.01] | 0 | [95.0, 110.0, 125.0, 150.0, 165.0, 200.0, 250.0, 390.0] | [189.0, 220.0, 300.0, 350.0, 393.0, 450.0, 530.0, 700.0, 960.0]
HV 40A | HV 40A | 40 | 0 | [10.0, 1.3, 0.161, 0.1, 0.0611, 0.0399, 0.0141, 0.01] | [10.0, 2.05, 0.369, 0.198, 0.1, 0.051, 0.0298, 0.01] | 0 | [120.0, 150.0, 200.0, 223.0, 260.0, 300.0, 450.0, 532.0] | [240.0, 300.0, 400.0, 450.0, 530.0, 650.0, 800.0, 1311.0]
HV 50A | HV 50A | 50 | 0 | [10.0, 3.215, 0.597, 0.198, 0.1, 0.0378, 0.022, 0.01] | [10.0, 3.64, 0.854, 0.281, 0.1, 0.0531, 0.022, 0.01] | 0 | [150.0, 170.0, 210.0, 250.0, 294.0, 400.0, 500.0, 711.0] | [300.0, 350.0, 450.0, 550.0, 700.0, 850.0, 1200.0, 1752.0]
HV 6.3A | HV 6.3A | 6.3 | 0 | [10.0, 1.39, 0.344, 0.168, 0.1, 0.056, 0.0263, 0.01] | [10.0, 1.711, 0.516, 0.198, 0.1, 0.0634, 0.0303, 0.01] | 0 | [19.0, 19.5, 20.4, 20.8, 22.0, 25.0, 32.0, 48.0] | [38.0, 40.0, 43.0, 48.0, 53.0, 60.0, 75.0, 118.0]
HV 63A | HV 63A | 63 | 0 | [10.0, 2.84, 0.368, 0.164, 0.1, 0.0621, 0.0378, 0.0195, 0.01] | [10.0, 1.82, 0.344, 0.1, 0.0467, 0.0269, 0.01] | 0 | [189.0, 220.0, 300.0, 350.0, 393.0, 450.0, 530.0, 700.0, 961.0] | [378.0, 500.0, 700.0, 934.0, 1200.0, 1500.0, 2366.0]
HV 80A | HV 80A | 80 | 0 | [10.0, 2.05, 0.369, 0.198, 0.1, 0.051, 0.0298, 0.01] | [10.0, 4.15, 1.03, 0.198, 0.1, 0.051, 0.0172, 0.01] | 0 | [240.0, 300.0, 400.0, 450.0, 530.0, 650.0, 800.0, 1311.0] | [480.0, 550.0, 700.0, 1000.0, 1260.0, 1600.0, 2500.0, 3227.0]
Siemens NH-1-100 | Siemens NH-1-100 | 100 | [5400.0, 2000.0, 400.0, 20.0, 1.0, 0.2, 0.012, 0.004] | 0 | 0 | [150.0, 190.0, 250.0, 430.0, 900.0, 1250.0, 2700.0, 3600.0] | 0 | 0
Siemens NH-1-125 | Siemens NH-1-125 | 125 | [4800.0, 120.0, 7.0, 0.1, 0.004] | 0 | 0 | [180.0, 400.0, 740.0, 2000.0, 4250.0] | 0 | 0
Siemens NH-1-16 | Siemens NH-1-16 | 16 | [4000.0, 400.0, 2.0, 0.1, 0.04, 0.01] | 0 | 0 | [26.0, 35.0, 75.0, 150.0, 200.0, 300.0] | 0 | 0
Siemens NH-1-160 | Siemens NH-1-160 | 160 | [4800.0, 120.0, 7.0, 0.1, 0.004] | 0 | 0 | [210.0, 500.0, 900.0, 2300.0, 5000.0] | 0 | 0
Siemens NH-1-25 | Siemens NH-1-25 | 25 | [4000.0, 1000.0, 10.0, 0.2, 0.02, 0.01] | 0 | 0 | [40.0, 50.0, 100.0, 210.0, 400.0, 500.0] | 0 | 0
Siemens NH-1-50 | Siemens NH-1-50 | 50 | [4000.0, 40.0, 4.0, 1.0, 0.02, 0.01] | 0 | 0 | [86.0, 200.0, 300.0, 400.0, 1000.0, 1280.0] | 0 | 0
Siemens NH-1-63 | Siemens NH-1-63 | 63 | [4000.0, 100.0, 10.0, 2.0, 0.04, 0.01] | 0 | 0 | [100.0, 200.0, 300.0, 400.0, 1000.0, 1500.0] | 0 | 0
Siemens NH-1-80 | Siemens NH-1-80 | 80 | [4800.0, 120.0, 7.0, 0.1, 0.01] | 0 | 0 | [150.58, 250.0, 450.0, 1150.0, 2470.0] | 0 | 0
Siemens NH-2-1000 | Siemens NH-2-1000 | 1000 | [4800.0, 120.0, 7.0, 0.1, 0.004] | 0 | 0 | [1900.0, 3500.0, 8400.0, 24000.0, 52000.0] | 0 | 0
Siemens NH-2-200 | Siemens NH-2-200 | 200 | [4800.0, 120.0, 7.0, 0.1, 0.004] | 0 | 0 | [280.0, 650.0, 1200.0, 3000.0, 7000.0] | 0 | 0
Siemens NH-2-224 | Siemens NH-2-224 | 224 | [4800.0, 120.0, 7.0, 0.2, 0.04, 0.004] | 0 | 0 | [400.0, 750.0, 1453.0, 3025.0, 4315.0, 7600.0] | 0 | 0
Siemens NH-2-250 | Siemens NH-2-250 | 250 | [4800.0, 120.0, 7.0, 0.1, 0.004] | 0 | 0 | [450.0, 800.0, 1650.0, 4000.0, 8500.0] | 0 | 0
Siemens NH-2-315 | Siemens NH-2-315 | 315 | [4800.0, 120.0, 7.0, 0.1, 0.004] | 0 | 0 | [550.0, 920.0, 1900.0, 5000.0, 11000.0] | 0 | 0
Siemens NH-2-355 | Siemens NH-2-355 | 355 | [4800.0, 120.0, 6.0, 0.1, 0.004] | 0 | 0 | [650.0, 1116.27, 2350.0, 5840.0, 12790.0] | 0 | 0
Siemens NH-2-400 | Siemens NH-2-400 | 400 | [4800.0, 120.0, 7.0, 0.1, 0.004] | 0 | 0 | [720.0, 1350.0, 2800.0, 6500.0, 15000.0] | 0 | 0
Siemens NH-2-425 | Siemens NH-2-425 | 425 | [4800.0, 120.0, 7.0, 0.1, 0.004] | 0 | 0 | [850.0, 1500.0, 3050.0, 7500.0, 16500.0] | 0 | 0
Siemens NH-2-630 | Siemens NH-2-630 | 630 | [4800.0, 120.0, 7.0, 0.1, 0.004] | 0 | 0 | [1200.0, 2000.0, 4800.0, 12000.0, 26000.0] | 0 | 0

## dtypes
| element | column | dtype
0 | bus | name | object
1 | bus | vn_kv | float64
2 | bus | type | object
3 | bus | zone | object
4 | bus | in_service | bool
5 | load | name | object
6 | load | bus | uint32
7 | load | p_mw | float64
8 | load | q_mvar | float64
9 | load | const_z_percent | float64
10 | load | const_i_percent | float64
11 | load | sn_mva | float64
12 | load | scaling | float64
13 | load | in_service | bool
14 | load | type | object
15 | ext_grid | name | object
16 | ext_grid | bus | uint32
17 | ext_grid | vm_pu | float64
18 | ext_grid | va_degree | float64
19 | ext_grid | slack_weight | float64
20 | ext_grid | in_service | bool
21 | line | name | object
22 | line | std_type | object
23 | line | from_bus | uint32
24 | line | to_bus | uint32
25 | line | length_km | float64
26 | line | r_ohm_per_km | float64
27 | line | x_ohm_per_km | float64
28 | line | c_nf_per_km | float64
29 | line | g_us_per_km | float64
30 | line | max_i_ka | float64
31 | line | df | float64
32 | line | parallel | uint32
33 | line | type | object
34 | line | in_service | bool
35 | trafo | name | object
36 | trafo | std_type | object
37 | trafo | hv_bus | uint32
38 | trafo | lv_bus | uint32
39 | trafo | sn_mva | float64
40 | trafo | vn_hv_kv | float64
41 | trafo | vn_lv_kv | float64
42 | trafo | vk_percent | float64
43 | trafo | vkr_percent | float64
44 | trafo | pfe_kw | float64
45 | trafo | i0_percent | float64
46 | trafo | shift_degree | float64
47 | trafo | tap_side | object
48 | trafo | tap_neutral | int32
49 | trafo | tap_min | int32
50 | trafo | tap_max | int32
51 | trafo | tap_step_percent | float64
52 | trafo | tap_step_degree | float64
53 | trafo | tap_pos | int32
54 | trafo | tap_phase_shifter | bool
55 | trafo | parallel | uint32
56 | trafo | df | float64
57 | trafo | in_service | bool
58 | line_geodata | coords | object
59 | bus_geodata | x | float64
60 | bus_geodata | y | float64
61 | bus_geodata | coords | object

## parameters
| version | format_version | converged | OPF_converged | name | f_hz | sn_mva
0 | 2.14.6 | 2.14.0 | FALSE | FALSE |  | 50 | 1