## bus
| name | vn_kv | type | zone | in_service
0 | bus_LV_2861-1_0_6_node_0 | 0.4 | n |  | TRUE
1 | bus_LV_2861-1_0_6_node_1 | 0.4 | n |  | TRUE
2 | bus_LV_2861-1_0_6_node_2 | 0.4 | n |  | TRUE
3 | bus_LV_2861-1_0_6_node_5 | 0.4 | n |  | TRUE
4 | bus_LV_2861-1_0_6_node_4 | 0.4 | n |  | TRUE
5 | bus_LV_2861-1_0_6_node_7 | 0.4 | n |  | TRUE
6 | bus_LV_2861-1_0_6_node_8 | 0.4 | n |  | TRUE
7 | bus_LV_2861-1_0_6_node_9 | 0.4 | n |  | TRUE
8 | bus_LV_2861-1_0_6_node_10 | 0.4 | n |  | TRUE
9 | bus_LV_2861-1_0_6_node_47 | 0.4 | n |  | TRUE
10 | bus_LV_2861-1_0_6_node_48 | 0.4 | n |  | TRUE
11 | bus_LV_2861-1_0_6_node_45 | 0.4 | n |  | TRUE
12 | bus_LV_2861-1_0_6_node_42 | 0.4 | n |  | TRUE
13 | bus_LV_2861-1_0_6_node_15 | 0.4 | n |  | TRUE
14 | bus_LV_2861-1_0_6_node_12 | 0.4 | n |  | TRUE
15 | bus_LV_2861-1_0_6_node_50 | 0.4 | n |  | TRUE
16 | bus_LV_2861-1_0_6_node_58 | 0.4 | n |  | TRUE
17 | bus_LV_2861-1_0_6_node_46 | 0.4 | n |  | TRUE
18 | bus_LV_2861-1_0_6_node_43 | 0.4 | n |  | TRUE
19 | bus_LV_2861-1_0_6_node_11 | 0.4 | n |  | TRUE
20 | bus_LV_2861-1_0_6_node_14 | 0.4 | n |  | TRUE
21 | bus_LV_2861-1_0_6_node_17 | 0.4 | n |  | TRUE
22 | bus_LV_2861-1_0_6_node_18 | 0.4 | n |  | TRUE
23 | bus_LV_2861-1_0_6_node_82 | 0.4 | n |  | TRUE
24 | bus_LV_2861-1_0_6_node_70 | 0.4 | n |  | TRUE
25 | bus_LV_2861-1_0_6_node_68 | 0.4 | n |  | TRUE
26 | bus_LV_2861-1_0_6_node_69 | 0.4 | n |  | TRUE
27 | bus_LV_2861-1_0_6_node_66 | 0.4 | n |  | TRUE
28 | bus_LV_2861-1_0_6_node_94 | 0.4 | n |  | TRUE
29 | bus_LV_2861-1_0_6_node_83 | 0.4 | n |  | TRUE
30 | bus_LV_2861-1_0_6_node_24 | 0.4 | n |  | TRUE
31 | bus_LV_2861-1_0_6_node_26 | 0.4 | n |  | TRUE
32 | bus_LV_2861-1_0_6_node_21 | 0.4 | n |  | TRUE
33 | bus_LV_2861-1_0_6_node_25 | 0.4 | n |  | TRUE
34 | bus_LV_2861-1_0_6_node_27 | 0.4 | n |  | TRUE
35 | bus_LV_2861-1_0_6_node_28 | 0.4 | n |  | TRUE
36 | bus_LV_2861-1_0_6_node_30 | 0.4 | n |  | TRUE
37 | bus_LV_2861-1_0_6_node_29 | 0.4 | n |  | TRUE
38 | bus_LV_2861-1_0_6_node_31 | 0.4 | n |  | TRUE
39 | bus_LV_2861-1_0_6_node_173 | 0.4 | n |  | TRUE
40 | bus_LV_2861-1_0_6_node_32 | 0.4 | n |  | TRUE
41 | bus_LV_2861-1_0_6_node_33 | 0.4 | n |  | TRUE
42 | bus_LV_2861-1_0_6_node_40 | 0.4 | n |  | TRUE
43 | bus_LV_2861-1_0_6_node_34 | 0.4 | n |  | TRUE
44 | bus_LV_2861-1_0_6_node_35 | 0.4 | n |  | TRUE
45 | bus_LV_2861-1_0_6_node_36 | 0.4 | n |  | TRUE
46 | bus_LV_2861-1_0_6_node_23 | 0.4 | n |  | TRUE
47 | bus_LV_2861-1_0_6_node_39 | 0.4 | n |  | TRUE
48 | bus_LV_2861-1_0_6_node_41 | 0.4 | n |  | TRUE
49 | bus_LV_2861-1_0_6_node_176 | 0.4 | n |  | TRUE
50 | bus_LV_2861-1_0_6_node_177 | 0.4 | n |  | TRUE
51 | bus_LV_2861-1_0_6_node_178 | 0.4 | n |  | TRUE
52 | bus_LV_2861-1_0_6_node_179 | 0.4 | n |  | TRUE
53 | bus_LV_2861-1_0_6_node_180 | 0.4 | n |  | TRUE
54 | bus_LV_2861-1_0_6_node_181 | 0.4 | n |  | TRUE
55 | bus_LV_2861-1_0_6_node_100 | 0.4 | n |  | TRUE
56 | bus_LV_2861-1_0_6_node_71 | 0.4 | n |  | TRUE
57 | bus_LV_2861-1_0_6_node_19 | 0.4 | n |  | TRUE
58 | bus_LV_2861-1_0_6_node_20 | 0.4 | n |  | TRUE
59 | bus_LV_2861-1_0_6_node_65 | 0.4 | n |  | TRUE
60 | bus_LV_2861-1_0_6_node_67 | 0.4 | n |  | TRUE
61 | bus_LV_2861-1_0_6_node_64 | 0.4 | n |  | TRUE
62 | bus_LV_2861-1_0_6_node_172 | 0.4 | n |  | TRUE
63 | bus_LV_2861-1_0_6_node_52 | 0.4 | n |  | TRUE
64 | bus_LV_2861-1_0_6_node_57 | 0.4 | n |  | TRUE
65 | bus_LV_2861-1_0_6_node_56 | 0.4 | n |  | TRUE
66 | bus_LV_2861-1_0_6_node_49 | 0.4 | n |  | TRUE
67 | bus_LV_2861-1_0_6_node_51 | 0.4 | n |  | TRUE
68 | bus_LV_2861-1_0_6_node_59 | 0.4 | n |  | TRUE
69 | bus_LV_2861-1_0_6_node_53 | 0.4 | n |  | TRUE
70 | bus_LV_2861-1_0_6_node_55 | 0.4 | n |  | TRUE
71 | bus_LV_2861-1_0_6_node_154 | 0.4 | n |  | TRUE
72 | bus_LV_2861-1_0_6_node_153 | 0.4 | n |  | TRUE
73 | bus_LV_2861-1_0_6_node_155 | 0.4 | n |  | TRUE
74 | bus_LV_2861-1_0_6_node_142 | 0.4 | n |  | TRUE
75 | bus_LV_2861-1_0_6_node_60 | 0.4 | n |  | TRUE
76 | bus_LV_2861-1_0_6_node_61 | 0.4 | n |  | TRUE
77 | bus_LV_2861-1_0_6_node_62 | 0.4 | n |  | TRUE
78 | bus_LV_2861-1_0_6_node_63 | 0.4 | n |  | TRUE
79 | bus_LV_2861-1_0_6_node_163 | 0.4 | n |  | TRUE
80 | bus_LV_2861-1_0_6_node_164 | 0.4 | n |  | TRUE
81 | bus_LV_2861-1_0_6_node_77 | 0.4 | n |  | TRUE
82 | bus_LV_2861-1_0_6_node_79 | 0.4 | n |  | TRUE
83 | bus_LV_2861-1_0_6_node_75 | 0.4 | n |  | TRUE
84 | bus_LV_2861-1_0_6_node_72 | 0.4 | n |  | TRUE
85 | bus_LV_2861-1_0_6_node_73 | 0.4 | n |  | TRUE
86 | bus_LV_2861-1_0_6_node_84 | 0.4 | n |  | TRUE
87 | bus_LV_2861-1_0_6_node_108 | 0.4 | n |  | TRUE
88 | bus_LV_2861-1_0_6_node_74 | 0.4 | n |  | TRUE
89 | bus_LV_2861-1_0_6_node_76 | 0.4 | n |  | TRUE
90 | bus_LV_2861-1_0_6_node_78 | 0.4 | n |  | TRUE
91 | bus_LV_2861-1_0_6_node_80 | 0.4 | n |  | TRUE
92 | bus_LV_2861-1_0_6_node_81 | 0.4 | n |  | TRUE
93 | bus_LV_2861-1_0_6_node_107 | 0.4 | n |  | TRUE
94 | bus_LV_2861-1_0_6_node_103 | 0.4 | n |  | TRUE
95 | bus_LV_2861-1_0_6_node_169 | 0.4 | n |  | TRUE
96 | bus_LV_2861-1_0_6_node_104 | 0.4 | n |  | TRUE
97 | bus_LV_2861-1_0_6_node_98 | 0.4 | n |  | TRUE
98 | bus_LV_2861-1_0_6_node_91 | 0.4 | n |  | TRUE
99 | bus_LV_2861-1_0_6_node_85 | 0.4 | n |  | TRUE
100 | bus_LV_2861-1_0_6_node_86 | 0.4 | n |  | TRUE
101 | bus_LV_2861-1_0_6_node_87 | 0.4 | n |  | TRUE
102 | bus_LV_2861-1_0_6_node_88 | 0.4 | n |  | TRUE
103 | bus_LV_2861-1_0_6_node_89 | 0.4 | n |  | TRUE
104 | bus_LV_2861-1_0_6_node_90 | 0.4 | n |  | TRUE
105 | bus_LV_2861-1_0_6_node_92 | 0.4 | n |  | TRUE
106 | bus_LV_2861-1_0_6_node_102 | 0.4 | n |  | TRUE
107 | bus_LV_2861-1_0_6_node_93 | 0.4 | n |  | TRUE
108 | bus_LV_2861-1_0_6_node_99 | 0.4 | n |  | TRUE
109 | bus_LV_2861-1_0_6_node_109 | 0.4 | n |  | TRUE
110 | bus_LV_2861-1_0_6_node_117 | 0.4 | n |  | TRUE
111 | bus_LV_2861-1_0_6_node_95 | 0.4 | n |  | TRUE
112 | bus_LV_2861-1_0_6_node_96 | 0.4 | n |  | TRUE
113 | bus_LV_2861-1_0_6_node_97 | 0.4 | n |  | TRUE
114 | bus_LV_2861-1_0_6_node_101 | 0.4 | n |  | TRUE
115 | bus_LV_2861-1_0_6_node_111 | 0.4 | n |  | TRUE
116 | bus_LV_2861-1_0_6_node_119 | 0.4 | n |  | TRUE
117 | bus_LV_2861-1_0_6_node_105 | 0.4 | n |  | TRUE
118 | bus_LV_2861-1_0_6_node_106 | 0.4 | n |  | TRUE
119 | bus_LV_2861-1_0_6_node_110 | 0.4 | n |  | TRUE
120 | bus_LV_2861-1_0_6_node_148 | 0.4 | n |  | TRUE
121 | bus_LV_2861-1_0_6_node_170 | 0.4 | n |  | TRUE
122 | bus_LV_2861-1_0_6_node_115 | 0.4 | n |  | TRUE
123 | bus_LV_2861-1_0_6_node_150 | 0.4 | n |  | TRUE
124 | bus_LV_2861-1_0_6_node_146 | 0.4 | n |  | TRUE
125 | bus_LV_2861-1_0_6_node_120 | 0.4 | n |  | TRUE
126 | bus_LV_2861-1_0_6_node_112 | 0.4 | n |  | TRUE
127 | bus_LV_2861-1_0_6_node_113 | 0.4 | n |  | TRUE
128 | bus_LV_2861-1_0_6_node_114 | 0.4 | n |  | TRUE
129 | bus_LV_2861-1_0_6_node_116 | 0.4 | n |  | TRUE
130 | bus_LV_2861-1_0_6_node_118 | 0.4 | n |  | TRUE
131 | bus_LV_2861-1_0_6_node_140 | 0.4 | n |  | TRUE
132 | bus_LV_2861-1_0_6_node_141 | 0.4 | n |  | TRUE
133 | bus_LV_2861-1_0_6_node_121 | 0.4 | n |  | TRUE
134 | bus_LV_2861-1_0_6_node_162 | 0.4 | n |  | TRUE
135 | bus_LV_2861-1_0_6_node_161 | 0.4 | n |  | TRUE
136 | bus_LV_2861-1_0_6_node_122 | 0.4 | n |  | TRUE
137 | bus_LV_2861-1_0_6_node_123 | 0.4 | n |  | TRUE
138 | bus_LV_2861-1_0_6_node_124 | 0.4 | n |  | TRUE
139 | bus_LV_2861-1_0_6_node_125 | 0.4 | n |  | TRUE
140 | bus_LV_2861-1_0_6_node_126 | 0.4 | n |  | TRUE
141 | bus_LV_2861-1_0_6_node_127 | 0.4 | n |  | TRUE
142 | bus_LV_2861-1_0_6_node_128 | 0.4 | n |  | TRUE
143 | bus_LV_2861-1_0_6_node_136 | 0.4 | n |  | TRUE
144 | bus_LV_2861-1_0_6_node_143 | 0.4 | n |  | TRUE
145 | bus_LV_2861-1_0_6_node_137 | 0.4 | n |  | TRUE
146 | bus_LV_2861-1_0_6_node_134 | 0.4 | n |  | TRUE
147 | bus_LV_2861-1_0_6_node_129 | 0.4 | n |  | TRUE
148 | bus_LV_2861-1_0_6_node_130 | 0.4 | n |  | TRUE
149 | bus_LV_2861-1_0_6_node_131 | 0.4 | n |  | TRUE
150 | bus_LV_2861-1_0_6_node_132 | 0.4 | n |  | TRUE
151 | bus_LV_2861-1_0_6_node_133 | 0.4 | n |  | TRUE
152 | bus_LV_2861-1_0_6_node_135 | 0.4 | n |  | TRUE
153 | bus_LV_2861-1_0_6_node_145 | 0.4 | n |  | TRUE
154 | bus_LV_2861-1_0_6_node_138 | 0.4 | n |  | TRUE
155 | bus_LV_2861-1_0_6_node_139 | 0.4 | n |  | TRUE
156 | bus_LV_2861-1_0_6_node_144 | 0.4 | n |  | TRUE
157 | bus_LV_2861-1_0_6_node_147 | 0.4 | n |  | TRUE
158 | bus_LV_2861-1_0_6_node_149 | 0.4 | n |  | TRUE
159 | bus_LV_2861-1_0_6_node_151 | 0.4 | n |  | TRUE
160 | bus_LV_2861-1_0_6_node_152 | 0.4 | n |  | TRUE
161 | bus_LV_2861-1_0_6_node_156 | 0.4 | n |  | TRUE
162 | bus_LV_2861-1_0_6_node_166 | 0.4 | n |  | TRUE
163 | bus_LV_2861-1_0_6_node_157 | 0.4 | n |  | TRUE
164 | bus_LV_2861-1_0_6_node_167 | 0.4 | n |  | TRUE
165 | bus_LV_2861-1_0_6_node_159 | 0.4 | n |  | TRUE
166 | bus_LV_2861-1_0_6_node_158 | 0.4 | n |  | TRUE
167 | bus_LV_2861-1_0_6_node_160 | 0.4 | n |  | TRUE
168 | bus_LV_2861-1_0_6_node_165 | 0.4 | n |  | TRUE
169 | bus_LV_2861-1_0_6_node_168 | 0.4 | n |  | TRUE
170 | bus_LV_2861-1_0_6_node_171 | 0.4 | n |  | TRUE
171 | bus_MV_299_0_node_41 | 20 | n |  | TRUE

## load
| name | bus | p_mw | q_mvar | const_z_percent | const_i_percent | sn_mva | scaling | in_service | type
0 | LV_2861-1_0_6_load_0 | 0 | 0.015958 | 0.0039995 | 0 | 0 |  | 1 | TRUE | wye
1 | LV_2861-1_0_6_load_1 | 1 | 0.011897 | 0.0029817 | 0 | 0 |  | 1 | TRUE | wye
2 | LV_2861-1_0_6_load_5 | 3 | 0.0013956 | 0.00034977 | 0 | 0 |  | 1 | TRUE | wye
3 | LV_2861-1_0_6_load_7 | 5 | 0.0047841 | 0.001199 | 0 | 0 |  | 1 | TRUE | wye
4 | LV_2861-1_0_6_load_8 | 6 | 0.0021905 | 0.000549 | 0 | 0 |  | 1 | TRUE | wye
5 | LV_2861-1_0_6_load_9 | 7 | 0.022243 | 0.0055747 | 0 | 0 |  | 1 | TRUE | wye
6 | LV_2861-1_0_6_load_10 | 8 | 0.005538 | 0.0013879 | 0 | 0 |  | 1 | TRUE | wye
7 | LV_2861-1_0_6_load_47 | 9 | 0.0024416 | 0.00061192 | 0 | 0 |  | 1 | TRUE | wye
8 | LV_2861-1_0_6_load_48 | 10 | 0.0028807 | 0.00072197 | 0 | 0 |  | 1 | TRUE | wye
9 | LV_2861-1_0_6_load_15 | 13 | 0.0070033 | 0.0017552 | 0 | 0 |  | 1 | TRUE | wye
10 | LV_2861-1_0_6_load_58 | 16 | 0.0024562 | 0.00061558 | 0 | 0 |  | 1 | TRUE | wye
11 | LV_2861-1_0_6_load_46 | 17 | 0.0033013 | 0.00082739 | 0 | 0 |  | 1 | TRUE | wye
12 | LV_2861-1_0_6_load_43 | 18 | 0.0024852 | 0.00062284 | 0 | 0 |  | 1 | TRUE | wye
13 | LV_2861-1_0_6_load_11 | 19 | 0.058906 | 0.014763 | 0 | 0 |  | 1 | TRUE | wye
14 | LV_2861-1_0_6_load_17 | 21 | 0.0039078 | 0.00097938 | 0 | 0 |  | 1 | TRUE | wye
15 | LV_2861-1_0_6_load_18 | 22 | 0.0040692 | 0.0010198 | 0 | 0 |  | 1 | TRUE | wye
16 | LV_2861-1_0_6_load_82 | 23 | 0.0058615 | 0.001469 | 0 | 0 |  | 1 | TRUE | wye
17 | LV_2861-1_0_6_load_70 | 24 | 0.0046625 | 0.0011685 | 0 | 0 |  | 1 | TRUE | wye
18 | LV_2861-1_0_6_load_69 | 26 | 0.0015475 | 0.00038784 | 0 | 0 |  | 1 | TRUE | wye
19 | LV_2861-1_0_6_load_66 | 27 | 0.00329 | 0.00082454 | 0 | 0 |  | 1 | TRUE | wye
20 | LV_2861-1_0_6_load_94 | 28 | 0.0032248 | 0.0008082 | 0 | 0 |  | 1 | TRUE | wye
21 | LV_2861-1_0_6_load_83 | 29 | 0.0029992 | 0.00075166 | 0 | 0 |  | 1 | TRUE | wye
22 | LV_2861-1_0_6_load_24 | 30 | 9.8805e-05 | 2.4763e-05 | 0 | 0 |  | 1 | TRUE | wye
23 | LV_2861-1_0_6_load_26 | 31 | 0.00098583 | 0.00024707 | 0 | 0 |  | 1 | TRUE | wye
24 | LV_2861-1_0_6_load_28 | 35 | 0.00027349 | 6.8543e-05 | 0 | 0 |  | 1 | TRUE | wye
25 | LV_2861-1_0_6_load_30 | 36 | 0.00062569 | 0.00015681 | 0 | 0 |  | 1 | TRUE | wye
26 | LV_2861-1_0_6_load_29 | 37 | 0.00014917 | 3.7387e-05 | 0 | 0 |  | 1 | TRUE | wye
27 | LV_2861-1_0_6_load_31 | 38 | 0.00028393 | 7.116e-05 | 0 | 0 |  | 1 | TRUE | wye
28 | LV_2861-1_0_6_load_173 | 39 | 0.010363 | 0.0025973 | 0 | 0 |  | 1 | TRUE | wye
29 | LV_2861-1_0_6_load_33 | 41 | 0.0003448 | 8.6416e-05 | 0 | 0 |  | 1 | TRUE | wye
30 | LV_2861-1_0_6_load_40 | 42 | 0.0023951 | 0.00060027 | 0 | 0 |  | 1 | TRUE | wye
31 | LV_2861-1_0_6_load_34 | 43 | 0.00071989 | 0.00018042 | 0 | 0 |  | 1 | TRUE | wye
32 | LV_2861-1_0_6_load_35 | 44 | 0.00017859 | 4.4758e-05 | 0 | 0 |  | 1 | TRUE | wye
33 | LV_2861-1_0_6_load_36 | 45 | 0.00012707 | 3.1847e-05 | 0 | 0 |  | 1 | TRUE | wye
34 | LV_2861-1_0_6_load_41 | 48 | 0.0005598 | 0.0001403 | 0 | 0 |  | 1 | TRUE | wye
35 | LV_2861-1_0_6_load_179 | 52 | 0.0032728 | 0.00082023 | 0 | 0 |  | 1 | TRUE | wye
36 | LV_2861-1_0_6_load_180 | 53 | 0.0030159 | 0.00075586 | 0 | 0 |  | 1 | TRUE | wye
37 | LV_2861-1_0_6_load_181 | 54 | 0.0011364 | 0.0002848 | 0 | 0 |  | 1 | TRUE | wye
38 | LV_2861-1_0_6_load_100 | 55 | 0.0027055 | 0.00067806 | 0 | 0 |  | 1 | TRUE | wye
39 | LV_2861-1_0_6_load_71 | 56 | 0.0033595 | 0.00084197 | 0 | 0 |  | 1 | TRUE | wye
40 | LV_2861-1_0_6_load_19 | 57 | 0.00020082 | 5.0331e-05 | 0 | 0 |  | 1 | TRUE | wye
41 | LV_2861-1_0_6_load_65 | 59 | 0.0029048 | 0.00072802 | 0 | 0 |  | 1 | TRUE | wye
42 | LV_2861-1_0_6_load_67 | 60 | 0.0019392 | 0.00048601 | 0 | 0 |  | 1 | TRUE | wye
43 | LV_2861-1_0_6_load_64 | 61 | 0.0039482 | 0.00098951 | 0 | 0 |  | 1 | TRUE | wye
44 | LV_2861-1_0_6_load_172 | 62 | 0.0059138 | 0.0014821 | 0 | 0 |  | 1 | TRUE | wye
45 | LV_2861-1_0_6_load_52 | 63 | 0.0044647 | 0.001119 | 0 | 0 |  | 1 | TRUE | wye
46 | LV_2861-1_0_6_load_57 | 64 | 0.0030763 | 0.000771 | 0 | 0 |  | 1 | TRUE | wye
47 | LV_2861-1_0_6_load_56 | 65 | 0.0031341 | 0.00078547 | 0 | 0 |  | 1 | TRUE | wye
48 | LV_2861-1_0_6_load_49 | 66 | 0.0022309 | 0.00055912 | 0 | 0 |  | 1 | TRUE | wye
49 | LV_2861-1_0_6_load_51 | 67 | 0.0031178 | 0.0007814 | 0 | 0 |  | 1 | TRUE | wye
50 | LV_2861-1_0_6_load_53 | 69 | 0.0028332 | 0.00071008 | 0 | 0 |  | 1 | TRUE | wye
51 | LV_2861-1_0_6_load_55 | 70 | 0.0018149 | 0.00045487 | 0 | 0 |  | 1 | TRUE | wye
52 | LV_2861-1_0_6_load_154 | 71 | 0.0026676 | 0.00066856 | 0 | 0 |  | 1 | TRUE | wye
53 | LV_2861-1_0_6_load_153 | 72 | 0.0025193 | 0.00063141 | 0 | 0 |  | 1 | TRUE | wye
54 | LV_2861-1_0_6_load_155 | 73 | 0.0047237 | 0.0011839 | 0 | 0 |  | 1 | TRUE | wye
55 | LV_2861-1_0_6_load_142 | 74 | 0.0026377 | 0.00066107 | 0 | 0 |  | 1 | TRUE | wye
56 | LV_2861-1_0_6_load_60 | 75 | 0.001795 | 0.00044987 | 0 | 0 |  | 1 | TRUE | wye
57 | LV_2861-1_0_6_load_62 | 77 | 0.0015035 | 0.00037682 | 0 | 0 |  | 1 | TRUE | wye
58 | LV_2861-1_0_6_load_63 | 78 | 0.001959 | 0.00049098 | 0 | 0 |  | 1 | TRUE | wye
59 | LV_2861-1_0_6_load_163 | 79 | 0.004063 | 0.0010183 | 0 | 0 |  | 1 | TRUE | wye
60 | LV_2861-1_0_6_load_164 | 80 | 0.0016827 | 0.00042173 | 0 | 0 |  | 1 | TRUE | wye
61 | LV_2861-1_0_6_load_79 | 82 | 0.0015727 | 0.00039416 | 0 | 0 |  | 1 | TRUE | wye
62 | LV_2861-1_0_6_load_75 | 83 | 0.0013525 | 0.00033896 | 0 | 0 |  | 1 | TRUE | wye
63 | LV_2861-1_0_6_load_72 | 84 | 0.0025412 | 0.00063688 | 0 | 0 |  | 1 | TRUE | wye
64 | LV_2861-1_0_6_load_84 | 86 | 0.0030248 | 0.0007581 | 0 | 0 |  | 1 | TRUE | wye
65 | LV_2861-1_0_6_load_108 | 87 | 0.0015397 | 0.00038588 | 0 | 0 |  | 1 | TRUE | wye
66 | LV_2861-1_0_6_load_74 | 88 | 0.0023411 | 0.00058672 | 0 | 0 |  | 1 | TRUE | wye
67 | LV_2861-1_0_6_load_76 | 89 | 0.0057053 | 0.0014299 | 0 | 0 |  | 1 | TRUE | wye
68 | LV_2861-1_0_6_load_80 | 91 | 0.0033735 | 0.00084548 | 0 | 0 |  | 1 | TRUE | wye
69 | LV_2861-1_0_6_load_81 | 92 | 0.0043769 | 0.001097 | 0 | 0 |  | 1 | TRUE | wye
70 | LV_2861-1_0_6_load_107 | 93 | 0.0078946 | 0.0019786 | 0 | 0 |  | 1 | TRUE | wye
71 | LV_2861-1_0_6_load_103 | 94 | 0.0046818 | 0.0011734 | 0 | 0 |  | 1 | TRUE | wye
72 | LV_2861-1_0_6_load_169 | 95 | 0.0010741 | 0.00026919 | 0 | 0 |  | 1 | TRUE | wye
73 | LV_2861-1_0_6_load_104 | 96 | 0.0028982 | 0.00072637 | 0 | 0 |  | 1 | TRUE | wye
74 | LV_2861-1_0_6_load_85 | 99 | 0.003531 | 0.00088496 | 0 | 0 |  | 1 | TRUE | wye
75 | LV_2861-1_0_6_load_86 | 100 | 0.0037152 | 0.00093112 | 0 | 0 |  | 1 | TRUE | wye
76 | LV_2861-1_0_6_load_87 | 101 | 0.0037359 | 0.00093632 | 0 | 0 |  | 1 | TRUE | wye
77 | LV_2861-1_0_6_load_88 | 102 | 0.0025543 | 0.00064017 | 0 | 0 |  | 1 | TRUE | wye
78 | LV_2861-1_0_6_load_89 | 103 | 0.001998 | 0.00050076 | 0 | 0 |  | 1 | TRUE | wye
79 | LV_2861-1_0_6_load_90 | 104 | 0.0041756 | 0.0010465 | 0 | 0 |  | 1 | TRUE | wye
80 | LV_2861-1_0_6_load_92 | 105 | 0.0054537 | 0.0013668 | 0 | 0 |  | 1 | TRUE | wye
81 | LV_2861-1_0_6_load_102 | 106 | 0.0036957 | 0.00092624 | 0 | 0 |  | 1 | TRUE | wye
82 | LV_2861-1_0_6_load_93 | 107 | 0.0056913 | 0.0014264 | 0 | 0 |  | 1 | TRUE | wye
83 | LV_2861-1_0_6_load_99 | 108 | 0.0022114 | 0.00055422 | 0 | 0 |  | 1 | TRUE | wye
84 | LV_2861-1_0_6_load_109 | 109 | 0.0038172 | 0.00095669 | 0 | 0 |  | 1 | TRUE | wye
85 | LV_2861-1_0_6_load_117 | 110 | 0.012644 | 0.0031689 | 0 | 0 |  | 1 | TRUE | wye
86 | LV_2861-1_0_6_load_95 | 111 | 0.0019409 | 0.00048643 | 0 | 0 |  | 1 | TRUE | wye
87 | LV_2861-1_0_6_load_96 | 112 | 0.0034358 | 0.0008611 | 0 | 0 |  | 1 | TRUE | wye
88 | LV_2861-1_0_6_load_97 | 113 | 0.0018839 | 0.00047216 | 0 | 0 |  | 1 | TRUE | wye
89 | LV_2861-1_0_6_load_101 | 114 | 0.0018139 | 0.00045461 | 0 | 0 |  | 1 | TRUE | wye
90 | LV_2861-1_0_6_load_111 | 115 | 0.0018402 | 0.00046119 | 0 | 0 |  | 1 | TRUE | wye
91 | LV_2861-1_0_6_load_119 | 116 | 0.010593 | 0.0026548 | 0 | 0 |  | 1 | TRUE | wye
92 | LV_2861-1_0_6_load_105 | 117 | 0.0017763 | 0.00044518 | 0 | 0 |  | 1 | TRUE | wye
93 | LV_2861-1_0_6_load_106 | 118 | 0.0023791 | 0.00059626 | 0 | 0 |  | 1 | TRUE | wye
94 | LV_2861-1_0_6_load_110 | 119 | 0.007166 | 0.001796 | 0 | 0 |  | 1 | TRUE | wye
95 | LV_2861-1_0_6_load_170 | 121 | 0.002932 | 0.00073483 | 0 | 0 |  | 1 | TRUE | wye
96 | LV_2861-1_0_6_load_115 | 122 | 0.0043663 | 0.0010943 | 0 | 0 |  | 1 | TRUE | wye
97 | LV_2861-1_0_6_load_150 | 123 | 0.0072644 | 0.0018206 | 0 | 0 |  | 1 | TRUE | wye
98 | LV_2861-1_0_6_load_146 | 124 | 0.0026954 | 0.00067554 | 0 | 0 |  | 1 | TRUE | wye
99 | LV_2861-1_0_6_load_120 | 125 | 0.0024426 | 0.00061217 | 0 | 0 |  | 1 | TRUE | wye
100 | LV_2861-1_0_6_load_112 | 126 | 0.0029019 | 0.00072729 | 0 | 0 |  | 1 | TRUE | wye
101 | LV_2861-1_0_6_load_113 | 127 | 0.0043863 | 0.0010993 | 0 | 0 |  | 1 | TRUE | wye
102 | LV_2861-1_0_6_load_114 | 128 | 0.001971 | 0.00049398 | 0 | 0 |  | 1 | TRUE | wye
103 | LV_2861-1_0_6_load_116 | 129 | 0.0036893 | 0.00092464 | 0 | 0 |  | 1 | TRUE | wye
104 | LV_2861-1_0_6_load_118 | 130 | 0.0032315 | 0.0008099 | 0 | 0 |  | 1 | TRUE | wye
105 | LV_2861-1_0_6_load_141 | 132 | 0.004712 | 0.0011809 | 0 | 0 |  | 1 | TRUE | wye
106 | LV_2861-1_0_6_load_121 | 133 | 0.0022796 | 0.00057132 | 0 | 0 |  | 1 | TRUE | wye
107 | LV_2861-1_0_6_load_162 | 134 | 0.0035111 | 0.00087997 | 0 | 0 |  | 1 | TRUE | wye
108 | LV_2861-1_0_6_load_161 | 135 | 0.0036854 | 0.00092364 | 0 | 0 |  | 1 | TRUE | wye
109 | LV_2861-1_0_6_load_122 | 136 | 0.0016496 | 0.00041342 | 0 | 0 |  | 1 | TRUE | wye
110 | LV_2861-1_0_6_load_123 | 137 | 0.0028467 | 0.00071345 | 0 | 0 |  | 1 | TRUE | wye
111 | LV_2861-1_0_6_load_124 | 138 | 0.001828 | 0.00045813 | 0 | 0 |  | 1 | TRUE | wye
112 | LV_2861-1_0_6_load_125 | 139 | 0.0031551 | 0.00079075 | 0 | 0 |  | 1 | TRUE | wye
113 | LV_2861-1_0_6_load_126 | 140 | 0.0024356 | 0.00061041 | 0 | 0 |  | 1 | TRUE | wye
114 | LV_2861-1_0_6_load_127 | 141 | 0.0017619 | 0.00044157 | 0 | 0 |  | 1 | TRUE | wye
115 | LV_2861-1_0_6_load_128 | 142 | 0.0025624 | 0.0006422 | 0 | 0 |  | 1 | TRUE | wye
116 | LV_2861-1_0_6_load_136 | 143 | 0.0013421 | 0.00033637 | 0 | 0 |  | 1 | TRUE | wye
117 | LV_2861-1_0_6_load_143 | 144 | 0.0014173 | 0.00035521 | 0 | 0 |  | 1 | TRUE | wye
118 | LV_2861-1_0_6_load_137 | 145 | 0.0025273 | 0.0006334 | 0 | 0 |  | 1 | TRUE | wye
119 | LV_2861-1_0_6_load_134 | 146 | 0.0021913 | 0.00054918 | 0 | 0 |  | 1 | TRUE | wye
120 | LV_2861-1_0_6_load_129 | 147 | 0.0020288 | 0.00050846 | 0 | 0 |  | 1 | TRUE | wye
121 | LV_2861-1_0_6_load_130 | 148 | 0.0015035 | 0.0003768 | 0 | 0 |  | 1 | TRUE | wye
122 | LV_2861-1_0_6_load_131 | 149 | 0.0019488 | 0.00048842 | 0 | 0 |  | 1 | TRUE | wye
123 | LV_2861-1_0_6_load_132 | 150 | 0.0013501 | 0.00033838 | 0 | 0 |  | 1 | TRUE | wye
124 | LV_2861-1_0_6_load_133 | 151 | 0.0030853 | 0.00077326 | 0 | 0 |  | 1 | TRUE | wye
125 | LV_2861-1_0_6_load_145 | 153 | 0.0018709 | 0.0004689 | 0 | 0 |  | 1 | TRUE | wye
126 | LV_2861-1_0_6_load_138 | 154 | 0.0013565 | 0.00033998 | 0 | 0 |  | 1 | TRUE | wye
127 | LV_2861-1_0_6_load_139 | 155 | 0.0015827 | 0.00039665 | 0 | 0 |  | 1 | TRUE | wye
128 | LV_2861-1_0_6_load_144 | 156 | 0.0018701 | 0.00046869 | 0 | 0 |  | 1 | TRUE | wye
129 | LV_2861-1_0_6_load_147 | 157 | 0.0017204 | 0.00043117 | 0 | 0 |  | 1 | TRUE | wye
130 | LV_2861-1_0_6_load_149 | 158 | 0.0026987 | 0.00067636 | 0 | 0 |  | 1 | TRUE | wye
131 | LV_2861-1_0_6_load_151 | 159 | 0.0020297 | 0.0005087 | 0 | 0 |  | 1 | TRUE | wye
132 | LV_2861-1_0_6_load_152 | 160 | 0.0030675 | 0.0007688 | 0 | 0 |  | 1 | TRUE | wye
133 | LV_2861-1_0_6_load_156 | 161 | 0.0020184 | 0.00050585 | 0 | 0 |  | 1 | TRUE | wye
134 | LV_2861-1_0_6_load_166 | 162 | 0.0020985 | 0.00052593 | 0 | 0 |  | 1 | TRUE | wye
135 | LV_2861-1_0_6_load_157 | 163 | 0.0037437 | 0.00093825 | 0 | 0 |  | 1 | TRUE | wye
136 | LV_2861-1_0_6_load_167 | 164 | 0.0044695 | 0.0011202 | 0 | 0 |  | 1 | TRUE | wye
137 | LV_2861-1_0_6_load_159 | 165 | 0.0035791 | 0.00089701 | 0 | 0 |  | 1 | TRUE | wye
138 | LV_2861-1_0_6_load_158 | 166 | 0.0022943 | 0.000575 | 0 | 0 |  | 1 | TRUE | wye
139 | LV_2861-1_0_6_load_160 | 167 | 0.0024885 | 0.00062369 | 0 | 0 |  | 1 | TRUE | wye
140 | LV_2861-1_0_6_load_165 | 168 | 0.0013585 | 0.00034047 | 0 | 0 |  | 1 | TRUE | wye
141 | LV_2861-1_0_6_load_168 | 169 | 0.0072665 | 0.0018212 | 0 | 0 |  | 1 | TRUE | wye
142 | LV_2861-1_0_6_load_171 | 170 | 0.011839 | 0.0029672 | 0 | 0 |  | 1 | TRUE | wye

## ext_grid
| name | bus | vm_pu | va_degree | slack_weight | in_service
0 |  | 103 | 1 | 0 | 1 | TRUE

## line
| name | std_type | from_bus | to_bus | length_km | r_ohm_per_km | x_ohm_per_km | c_nf_per_km | g_us_per_km | max_i_ka | df | parallel | type | in_service
0 | LV_2861-1_0_6_line_0 |  | 0 | 1 | 0.013175 | 0.125 | 0.08 | 261 | 0 | 0.364 | 1 | 1 | cs | TRUE
1 | LV_2861-1_0_6_line_1 |  | 0 | 2 | 0.0093349 | 0.125 | 0.08 | 261 | 0 | 0.364 | 1 | 1 | cs | TRUE
2 | LV_2861-1_0_6_line_2 |  | 2 | 3 | 0.013526 | 0.125 | 0.08 | 261 | 0 | 0.364 | 1 | 1 | cs | TRUE
3 | LV_2861-1_0_6_line_3 |  | 3 | 8 | 0.016382 | 0.125 | 0.08 | 261 | 0 | 0.364 | 1 | 1 | cs | TRUE
4 | LV_2861-1_0_6_line_4 |  | 4 | 5 | 0.017016 | 0.125 | 0.08 | 261 | 0 | 0.364 | 1 | 2 | cs | TRUE
5 | LV_2861-1_0_6_line_5 |  | 4 | 6 | 0.016908 | 0.125 | 0.08 | 261 | 0 | 0.364 | 1 | 3 | cs | TRUE
6 | LV_2861-1_0_6_line_6 |  | 4 | 7 | 0.052623 | 0.125 | 0.08 | 261 | 0 | 0.364 | 1 | 1 | cs | TRUE
7 | LV_2861-1_0_6_line_7 |  | 5 | 9 | 0.015749 | 0.125 | 0.08 | 261 | 0 | 0.364 | 1 | 1 | cs | TRUE
8 | LV_2861-1_0_6_line_8 |  | 6 | 10 | 0.055093 | 0.125 | 0.08 | 261 | 0 | 0.364 | 1 | 3 | cs | TRUE
9 | LV_2861-1_0_6_line_9 |  | 7 | 11 | 0.0071634 | 0.125 | 0.08 | 261 | 0 | 0.364 | 1 | 1 | cs | TRUE
10 | LV_2861-1_0_6_line_10 |  | 8 | 12 | 0.024438 | 0.125 | 0.08 | 261 | 0 | 0.364 | 1 | 1 | cs | TRUE
11 | LV_2861-1_0_6_line_11 |  | 9 | 15 | 0.015144 | 0.125 | 0.08 | 261 | 0 | 0.364 | 1 | 1 | cs | TRUE
12 | LV_2861-1_0_6_line_12 |  | 10 | 16 | 0.00095504 | 0.125 | 0.08 | 261 | 0 | 0.364 | 1 | 3 | cs | TRUE
13 | LV_2861-1_0_6_line_13 |  | 11 | 17 | 0.013916 | 0.125 | 0.08 | 261 | 0 | 0.364 | 1 | 1 | cs | TRUE
14 | LV_2861-1_0_6_line_14 |  | 12 | 18 | 0.042861 | 0.125 | 0.08 | 261 | 0 | 0.364 | 1 | 1 | cs | TRUE
15 | LV_2861-1_0_6_line_15 |  | 13 | 14 | 0.0026705 | 0.125 | 0.08 | 261 | 0 | 0.364 | 1 | 1 | cs | TRUE
16 | LV_2861-1_0_6_line_16 |  | 14 | 20 | 0.03233 | 0.125 | 0.08 | 261 | 0 | 0.364 | 1 | 2 | cs | TRUE
17 | LV_2861-1_0_6_line_17 |  | 14 | 19 | 0.047547 | 0.125 | 0.08 | 261 | 0 | 0.364 | 1 | 2 | cs | TRUE
18 | LV_2861-1_0_6_line_18 |  | 15 | 67 | 0.0044222 | 0.125 | 0.08 | 261 | 0 | 0.364 | 1 | 1 | cs | TRUE
19 | LV_2861-1_0_6_line_19 |  | 15 | 63 | 0.020835 | 0.125 | 0.08 | 261 | 0 | 0.364 | 1 | 1 | cs | TRUE
20 | LV_2861-1_0_6_line_20 |  | 16 | 68 | 0.012258 | 0.125 | 0.08 | 261 | 0 | 0.364 | 1 | 3 | cs | TRUE
21 | LV_2861-1_0_6_line_21 |  | 17 | 66 | 0.025184 | 0.125 | 0.08 | 261 | 0 | 0.364 | 1 | 1 | cs | TRUE
22 | LV_2861-1_0_6_line_22 |  | 18 | 63 | 0.0089557 | 0.125 | 0.08 | 261 | 0 | 0.364 | 1 | 1 | cs | TRUE
23 | LV_2861-1_0_6_line_23 |  | 20 | 21 | 0.023399 | 0.125 | 0.08 | 261 | 0 | 0.364 | 1 | 3 | cs | TRUE
24 | LV_2861-1_0_6_line_24 |  | 20 | 22 | 0.022197 | 0.125 | 0.08 | 261 | 0 | 0.364 | 1 | 1 | cs | TRUE
25 | LV_2861-1_0_6_line_25 |  | 21 | 23 | 0.019806 | 0.125 | 0.08 | 261 | 0 | 0.364 | 1 | 3 | cs | TRUE
26 | LV_2861-1_0_6_line_26 |  | 22 | 24 | 0.00059355 | 0.125 | 0.08 | 261 | 0 | 0.364 | 1 | 1 | cs | TRUE
27 | LV_2861-1_0_6_line_27 |  | 23 | 55 | 0.0067166 | 0.125 | 0.08 | 261 | 0 | 0.364 | 1 | 3 | cs | TRUE
28 | LV_2861-1_0_6_line_28 |  | 24 | 56 | 0.029349 | 0.125 | 0.08 | 261 | 0 | 0.364 | 1 | 1 | cs | TRUE
29 | LV_2861-1_0_6_line_29 |  | 25 | 26 | 0.0021323 | 0.125 | 0.08 | 261 | 0 | 0.364 | 1 | 3 | cs | TRUE
30 | LV_2861-1_0_6_line_30 |  | 25 | 27 | 0.071873 | 0.125 | 0.08 | 261 | 0 | 0.364 | 1 | 3 | cs | TRUE
31 | LV_2861-1_0_6_line_31 |  | 26 | 81 | 0.017727 | 0.125 | 0.08 | 261 | 0 | 0.364 | 1 | 3 | cs | TRUE
32 | LV_2861-1_0_6_line_32 |  | 27 | 61 | 0.021733 | 0.125 | 0.08 | 261 | 0 | 0.364 | 1 | 3 | cs | TRUE
33 | LV_2861-1_0_6_line_33 |  | 28 | 29 | 0.0014819 | 0.125 | 0.08 | 261 | 0 | 0.364 | 1 | 1 | cs | TRUE
34 | LV_2861-1_0_6_line_34 |  | 29 | 85 | 0.015813 | 0.125 | 0.08 | 261 | 0 | 0.364 | 1 | 1 | cs | TRUE
35 | LV_2861-1_0_6_line_35 |  | 30 | 31 | 0.005298 | 0.125 | 0.08 | 261 | 0 | 0.364 | 1 | 1 | cs | TRUE
36 | LV_2861-1_0_6_line_36 |  | 30 | 32 | 0.082026 | 0.125 | 0.08 | 261 | 0 | 0.364 | 1 | 1 | cs | TRUE
37 | LV_2861-1_0_6_line_37 |  | 32 | 33 | 0.059604 | 0.125 | 0.08 | 261 | 0 | 0.364 | 1 | 3 | cs | TRUE
38 | LV_2861-1_0_6_line_38 |  | 32 | 57 | 0.041364 | 0.125 | 0.08 | 261 | 0 | 0.364 | 1 | 3 | cs | TRUE
39 | LV_2861-1_0_6_line_39 |  | 33 | 34 | 0.072907 | 0.125 | 0.08 | 261 | 0 | 0.364 | 1 | 3 | cs | TRUE
40 | LV_2861-1_0_6_line_40 |  | 33 | 35 | 0.0785 | 0.125 | 0.08 | 261 | 0 | 0.364 | 1 | 1 | cs | TRUE
41 | LV_2861-1_0_6_line_41 |  | 34 | 36 | 0.066617 | 0.125 | 0.08 | 261 | 0 | 0.364 | 1 | 3 | cs | TRUE
42 | LV_2861-1_0_6_line_42 |  | 36 | 37 | 0.0070573 | 0.125 | 0.08 | 261 | 0 | 0.364 | 1 | 3 | cs | TRUE
43 | LV_2861-1_0_6_line_43 |  | 37 | 38 | 0.0017833 | 0.125 | 0.08 | 261 | 0 | 0.364 | 1 | 3 | cs | TRUE
44 | LV_2861-1_0_6_line_44 |  | 37 | 39 | 0.41394 | 0.125 | 0.08 | 261 | 0 | 0.364 | 1 | 2 | cs | TRUE
45 | LV_2861-1_0_6_line_45 |  | 38 | 40 | 0.11464 | 0.125 | 0.08 | 261 | 0 | 0.364 | 1 | 3 | cs | TRUE
46 | LV_2861-1_0_6_line_46 |  | 39 | 62 | 0.0063008 | 0.125 | 0.08 | 261 | 0 | 0.364 | 1 | 1 | cs | TRUE
47 | LV_2861-1_0_6_line_47 |  | 40 | 41 | 0.17889 | 0.125 | 0.08 | 261 | 0 | 0.364 | 1 | 3 | cs | TRUE
48 | LV_2861-1_0_6_line_48 |  | 41 | 42 | 0.25894 | 0.125 | 0.08 | 261 | 0 | 0.364 | 1 | 3 | cs | TRUE
49 | LV_2861-1_0_6_line_49 |  | 42 | 47 | 0.017923 | 0.125 | 0.08 | 261 | 0 | 0.364 | 1 | 3 | cs | TRUE
50 | LV_2861-1_0_6_line_50 |  | 43 | 44 | 0.023017 | 0.125 | 0.08 | 261 | 0 | 0.364 | 1 | 1 | cs | TRUE
51 | LV_2861-1_0_6_line_51 |  | 44 | 45 | 0.030505 | 0.125 | 0.08 | 261 | 0 | 0.364 | 1 | 1 | cs | TRUE
52 | LV_2861-1_0_6_line_52 |  | 45 | 46 | 0.01416 | 0.125 | 0.08 | 261 | 0 | 0.364 | 1 | 1 | cs | TRUE
53 | LV_2861-1_0_6_line_53 |  | 46 | 58 | 0.098857 | 0.125 | 0.08 | 261 | 0 | 0.364 | 1 | 3 | cs | TRUE
54 | LV_2861-1_0_6_line_54 |  | 46 | 59 | 1.098 | 0.125 | 0.08 | 261 | 0 | 0.364 | 1 | 3 | cs | TRUE
55 | LV_2861-1_0_6_line_55 |  | 47 | 48 | 0.17518 | 0.125 | 0.08 | 261 | 0 | 0.364 | 1 | 1 | cs | TRUE
56 | LV_2861-1_0_6_line_56 |  | 48 | 49 | 0.17478 | 0.125 | 0.08 | 261 | 0 | 0.364 | 1 | 1 | cs | TRUE
57 | LV_2861-1_0_6_line_57 |  | 49 | 50 | 0.22811 | 0.125 | 0.08 | 261 | 0 | 0.364 | 1 | 1 | cs | TRUE
58 | LV_2861-1_0_6_line_58 |  | 50 | 51 | 0.10494 | 0.125 | 0.08 | 261 | 0 | 0.364 | 1 | 1 | cs | TRUE
59 | LV_2861-1_0_6_line_59 |  | 51 | 52 | 0.03769 | 0.125 | 0.08 | 261 | 0 | 0.364 | 1 | 1 | cs | TRUE
60 | LV_2861-1_0_6_line_60 |  | 52 | 53 | 0.0082153 | 0.125 | 0.08 | 261 | 0 | 0.364 | 1 | 1 | cs | TRUE
61 | LV_2861-1_0_6_line_61 |  | 53 | 54 | 0.022747 | 0.125 | 0.08 | 261 | 0 | 0.364 | 1 | 1 | cs | TRUE
62 | LV_2861-1_0_6_line_62 |  | 55 | 97 | 0.014461 | 0.125 | 0.08 | 261 | 0 | 0.364 | 1 | 3 | cs | TRUE
63 | LV_2861-1_0_6_line_63 |  | 56 | 84 | 0.0058285 | 0.125 | 0.08 | 261 | 0 | 0.364 | 1 | 1 | cs | TRUE
64 | LV_2861-1_0_6_line_64 |  | 57 | 58 | 0.0090546 | 0.125 | 0.08 | 261 | 0 | 0.364 | 1 | 3 | cs | TRUE
65 | LV_2861-1_0_6_line_65 |  | 59 | 60 | 0.11451 | 0.125 | 0.08 | 261 | 0 | 0.364 | 1 | 1 | cs | TRUE
66 | LV_2861-1_0_6_line_66 |  | 59 | 61 | 0.0049579 | 0.125 | 0.08 | 261 | 0 | 0.364 | 1 | 3 | cs | TRUE
67 | LV_2861-1_0_6_line_67 |  | 64 | 65 | 0.019206 | 0.125 | 0.08 | 261 | 0 | 0.364 | 1 | 1 | cs | TRUE
68 | LV_2861-1_0_6_line_68 |  | 65 | 70 | 0.018563 | 0.125 | 0.08 | 261 | 0 | 0.364 | 1 | 1 | cs | TRUE
69 | LV_2861-1_0_6_line_69 |  | 67 | 69 | 0.019874 | 0.125 | 0.08 | 261 | 0 | 0.364 | 1 | 1 | cs | TRUE
70 | LV_2861-1_0_6_line_70 |  | 68 | 71 | 0.0055198 | 0.125 | 0.08 | 261 | 0 | 0.364 | 1 | 3 | cs | TRUE
71 | LV_2861-1_0_6_line_71 |  | 68 | 72 | 0.01633 | 0.125 | 0.08 | 261 | 0 | 0.364 | 1 | 3 | cs | TRUE
72 | LV_2861-1_0_6_line_72 |  | 69 | 70 | 0.018682 | 0.125 | 0.08 | 261 | 0 | 0.364 | 1 | 1 | cs | TRUE
73 | LV_2861-1_0_6_line_73 |  | 71 | 73 | 0.022653 | 0.125 | 0.08 | 261 | 0 | 0.364 | 1 | 3 | cs | TRUE
74 | LV_2861-1_0_6_line_74 |  | 72 | 74 | 0.015965 | 0.125 | 0.08 | 261 | 0 | 0.364 | 1 | 3 | cs | TRUE
75 | LV_2861-1_0_6_line_75 |  | 73 | 165 | 0.00053452 | 0.125 | 0.08 | 261 | 0 | 0.364 | 1 | 3 | cs | TRUE
76 | LV_2861-1_0_6_line_76 |  | 74 | 131 | 0.0028534 | 0.125 | 0.08 | 261 | 0 | 0.364 | 1 | 3 | cs | TRUE
77 | LV_2861-1_0_6_line_77 |  | 75 | 76 | 0.057871 | 0.125 | 0.08 | 261 | 0 | 0.364 | 1 | 1 | cs | TRUE
78 | LV_2861-1_0_6_line_78 |  | 76 | 77 | 0.18213 | 0.125 | 0.08 | 261 | 0 | 0.364 | 1 | 1 | cs | TRUE
79 | LV_2861-1_0_6_line_79 |  | 77 | 78 | 0.019413 | 0.125 | 0.08 | 261 | 0 | 0.364 | 1 | 1 | cs | TRUE
80 | LV_2861-1_0_6_line_80 |  | 78 | 79 | 0.01938 | 0.125 | 0.08 | 261 | 0 | 0.364 | 1 | 1 | cs | TRUE
81 | LV_2861-1_0_6_line_81 |  | 79 | 80 | 0.010834 | 0.125 | 0.08 | 261 | 0 | 0.364 | 1 | 1 | cs | TRUE
82 | LV_2861-1_0_6_line_82 |  | 80 | 168 | 0.0022248 | 0.125 | 0.08 | 261 | 0 | 0.364 | 1 | 1 | cs | TRUE
83 | LV_2861-1_0_6_line_83 |  | 81 | 82 | 0.049652 | 0.125 | 0.08 | 261 | 0 | 0.364 | 1 | 3 | cs | TRUE
84 | LV_2861-1_0_6_line_84 |  | 81 | 83 | 0.015748 | 0.125 | 0.08 | 261 | 0 | 0.364 | 1 | 3 | cs | TRUE
85 | LV_2861-1_0_6_line_85 |  | 82 | 85 | 0.027367 | 0.125 | 0.08 | 261 | 0 | 0.364 | 1 | 3 | cs | TRUE
86 | LV_2861-1_0_6_line_86 |  | 83 | 88 | 0.021799 | 0.125 | 0.08 | 261 | 0 | 0.364 | 1 | 3 | cs | TRUE
87 | LV_2861-1_0_6_line_87 |  | 85 | 86 | 0.016685 | 0.125 | 0.08 | 261 | 0 | 0.364 | 1 | 3 | cs | TRUE
88 | LV_2861-1_0_6_line_88 |  | 86 | 87 | 0.023347 | 0.125 | 0.08 | 261 | 0 | 0.364 | 1 | 3 | cs | TRUE
89 | LV_2861-1_0_6_line_89 |  | 87 | 98 | 0.012371 | 0.125 | 0.08 | 261 | 0 | 0.364 | 1 | 3 | cs | TRUE
90 | LV_2861-1_0_6_line_90 |  | 88 | 89 | 0.00062943 | 0.125 | 0.08 | 261 | 0 | 0.364 | 1 | 3 | cs | TRUE
91 | LV_2861-1_0_6_line_91 |  | 89 | 90 | 0.022613 | 0.125 | 0.08 | 261 | 0 | 0.364 | 1 | 3 | cs | TRUE
92 | LV_2861-1_0_6_line_92 |  | 90 | 91 | 0.055636 | 0.125 | 0.08 | 261 | 0 | 0.364 | 1 | 2 | cs | TRUE
93 | LV_2861-1_0_6_line_93 |  | 90 | 92 | 0.014228 | 0.125 | 0.08 | 261 | 0 | 0.364 | 1 | 3 | cs | TRUE
94 | LV_2861-1_0_6_line_94 |  | 91 | 93 | 0.013556 | 0.125 | 0.08 | 261 | 0 | 0.364 | 1 | 1 | cs | TRUE
95 | LV_2861-1_0_6_line_95 |  | 92 | 94 | 0.029946 | 0.125 | 0.08 | 261 | 0 | 0.364 | 1 | 3 | cs | TRUE
96 | LV_2861-1_0_6_line_96 |  | 93 | 95 | 0.011335 | 0.125 | 0.08 | 261 | 0 | 0.364 | 1 | 1 | cs | TRUE
97 | LV_2861-1_0_6_line_97 |  | 94 | 96 | 0.024407 | 0.125 | 0.08 | 261 | 0 | 0.364 | 1 | 3 | cs | TRUE
98 | LV_2861-1_0_6_line_98 |  | 95 | 121 | 0.02599 | 0.125 | 0.08 | 261 | 0 | 0.364 | 1 | 1 | cs | TRUE
99 | LV_2861-1_0_6_line_99 |  | 96 | 117 | 0.026742 | 0.125 | 0.08 | 261 | 0 | 0.364 | 1 | 3 | cs | TRUE
100 | LV_2861-1_0_6_line_100 |  | 97 | 114 | 0.026615 | 0.125 | 0.08 | 261 | 0 | 0.364 | 1 | 3 | cs | TRUE
101 | LV_2861-1_0_6_line_101 |  | 98 | 106 | 0.021673 | 0.125 | 0.08 | 261 | 0 | 0.364 | 1 | 1 | cs | TRUE
102 | LV_2861-1_0_6_line_102 |  | 98 | 103 | 0.009945 | 0.125 | 0.08 | 261 | 0 | 0.364 | 1 | 3 | cs | TRUE
103 | LV_2861-1_0_6_line_103 |  | 99 | 100 | 0.025846 | 0.125 | 0.08 | 261 | 0 | 0.364 | 1 | 3 | cs | TRUE
104 | LV_2861-1_0_6_line_104 |  | 99 | 101 | 0.00087085 | 0.125 | 0.08 | 261 | 0 | 0.364 | 1 | 3 | cs | TRUE
105 | LV_2861-1_0_6_line_105 |  | 100 | 102 | 0.01192 | 0.125 | 0.08 | 261 | 0 | 0.364 | 1 | 3 | cs | TRUE
106 | LV_2861-1_0_6_line_106 |  | 101 | 103 | 0.0062906 | 0.125 | 0.08 | 261 | 0 | 0.364 | 1 | 3 | cs | TRUE
107 | LV_2861-1_0_6_line_107 |  | 102 | 104 | 0.014144 | 0.125 | 0.08 | 261 | 0 | 0.364 | 1 | 3 | cs | TRUE
108 | LV_2861-1_0_6_line_108 |  | 104 | 105 | 0.0072908 | 0.125 | 0.08 | 261 | 0 | 0.364 | 1 | 3 | cs | TRUE
109 | LV_2861-1_0_6_line_109 |  | 105 | 107 | 0.01756 | 0.125 | 0.08 | 261 | 0 | 0.364 | 1 | 3 | cs | TRUE
110 | LV_2861-1_0_6_line_110 |  | 106 | 108 | 0.021775 | 0.125 | 0.08 | 261 | 0 | 0.364 | 1 | 1 | cs | TRUE
111 | LV_2861-1_0_6_line_111 |  | 107 | 109 | 0.0029178 | 0.125 | 0.08 | 261 | 0 | 0.364 | 1 | 3 | cs | TRUE
112 | LV_2861-1_0_6_line_112 |  | 108 | 113 | 0.0027546 | 0.125 | 0.08 | 261 | 0 | 0.364 | 1 | 1 | cs | TRUE
113 | LV_2861-1_0_6_line_113 |  | 109 | 110 | 0.006892 | 0.125 | 0.08 | 261 | 0 | 0.364 | 1 | 3 | cs | TRUE
114 | LV_2861-1_0_6_line_114 |  | 110 | 122 | 0.012259 | 0.125 | 0.08 | 261 | 0 | 0.364 | 1 | 3 | cs | TRUE
115 | LV_2861-1_0_6_line_115 |  | 111 | 112 | 0.028019 | 0.125 | 0.08 | 261 | 0 | 0.364 | 1 | 1 | cs | TRUE
116 | LV_2861-1_0_6_line_116 |  | 111 | 113 | 0.0013733 | 0.125 | 0.08 | 261 | 0 | 0.364 | 1 | 1 | cs | TRUE
117 | LV_2861-1_0_6_line_117 |  | 114 | 115 | 0.0061199 | 0.125 | 0.08 | 261 | 0 | 0.364 | 1 | 3 | cs | TRUE
118 | LV_2861-1_0_6_line_118 |  | 115 | 116 | 0.0014523 | 0.125 | 0.08 | 261 | 0 | 0.364 | 1 | 3 | cs | TRUE
119 | LV_2861-1_0_6_line_119 |  | 116 | 125 | 0.014087 | 0.125 | 0.08 | 261 | 0 | 0.364 | 1 | 3 | cs | TRUE
120 | LV_2861-1_0_6_line_120 |  | 117 | 118 | 0.023871 | 0.125 | 0.08 | 261 | 0 | 0.364 | 1 | 3 | cs | TRUE
121 | LV_2861-1_0_6_line_121 |  | 118 | 119 | 0.0028109 | 0.125 | 0.08 | 261 | 0 | 0.364 | 1 | 3 | cs | TRUE
122 | LV_2861-1_0_6_line_122 |  | 119 | 120 | 0.028893 | 0.125 | 0.08 | 261 | 0 | 0.364 | 1 | 2 | cs | TRUE
123 | LV_2861-1_0_6_line_123 |  | 120 | 123 | 0.0033789 | 0.125 | 0.08 | 261 | 0 | 0.364 | 1 | 1 | cs | TRUE
124 | LV_2861-1_0_6_line_124 |  | 120 | 124 | 0.021303 | 0.125 | 0.08 | 261 | 0 | 0.364 | 1 | 1 | cs | TRUE
125 | LV_2861-1_0_6_line_125 |  | 121 | 170 | 0.013586 | 0.125 | 0.08 | 261 | 0 | 0.364 | 1 | 1 | cs | TRUE
126 | LV_2861-1_0_6_line_126 |  | 122 | 127 | 0.015403 | 0.125 | 0.08 | 261 | 0 | 0.364 | 1 | 3 | cs | TRUE
127 | LV_2861-1_0_6_line_127 |  | 123 | 160 | 0.014298 | 0.125 | 0.08 | 261 | 0 | 0.364 | 1 | 1 | cs | TRUE
128 | LV_2861-1_0_6_line_128 |  | 124 | 157 | 0.0039709 | 0.125 | 0.08 | 261 | 0 | 0.364 | 1 | 1 | cs | TRUE
129 | LV_2861-1_0_6_line_129 |  | 125 | 133 | 0.013075 | 0.125 | 0.08 | 261 | 0 | 0.364 | 1 | 3 | cs | TRUE
130 | LV_2861-1_0_6_line_130 |  | 126 | 127 | 0.020349 | 0.125 | 0.08 | 261 | 0 | 0.364 | 1 | 3 | cs | TRUE
131 | LV_2861-1_0_6_line_131 |  | 126 | 128 | 0.0032266 | 0.125 | 0.08 | 261 | 0 | 0.364 | 1 | 3 | cs | TRUE
132 | LV_2861-1_0_6_line_132 |  | 128 | 129 | 0.012126 | 0.125 | 0.08 | 261 | 0 | 0.364 | 1 | 3 | cs | TRUE
133 | LV_2861-1_0_6_line_133 |  | 129 | 130 | 0.013922 | 0.125 | 0.08 | 261 | 0 | 0.364 | 1 | 3 | cs | TRUE
134 | LV_2861-1_0_6_line_134 |  | 130 | 131 | 0.0161 | 0.125 | 0.08 | 261 | 0 | 0.364 | 1 | 3 | cs | TRUE
135 | LV_2861-1_0_6_line_135 |  | 131 | 132 | 0.02012 | 0.125 | 0.08 | 261 | 0 | 0.364 | 1 | 1 | cs | TRUE
136 | LV_2861-1_0_6_line_136 |  | 132 | 156 | 0.014342 | 0.125 | 0.08 | 261 | 0 | 0.364 | 1 | 1 | cs | TRUE
137 | LV_2861-1_0_6_line_137 |  | 133 | 134 | 0.0072391 | 0.125 | 0.08 | 261 | 0 | 0.364 | 1 | 3 | cs | TRUE
138 | LV_2861-1_0_6_line_138 |  | 134 | 135 | 0.00041073 | 0.125 | 0.08 | 261 | 0 | 0.364 | 1 | 3 | cs | TRUE
139 | LV_2861-1_0_6_line_139 |  | 135 | 167 | 0.01174 | 0.125 | 0.08 | 261 | 0 | 0.364 | 1 | 3 | cs | TRUE
140 | LV_2861-1_0_6_line_140 |  | 136 | 137 | 0.014175 | 0.125 | 0.08 | 261 | 0 | 0.364 | 1 | 1 | cs | TRUE
141 | LV_2861-1_0_6_line_141 |  | 136 | 138 | 0.0034433 | 0.125 | 0.08 | 261 | 0 | 0.364 | 1 | 1 | cs | TRUE
142 | LV_2861-1_0_6_line_142 |  | 137 | 139 | 0.0018865 | 0.125 | 0.08 | 261 | 0 | 0.364 | 1 | 1 | cs | TRUE
143 | LV_2861-1_0_6_line_143 |  | 138 | 140 | 0.011357 | 0.125 | 0.08 | 261 | 0 | 0.364 | 1 | 1 | cs | TRUE
144 | LV_2861-1_0_6_line_144 |  | 139 | 141 | 0.013934 | 0.125 | 0.08 | 261 | 0 | 0.364 | 1 | 1 | cs | TRUE
145 | LV_2861-1_0_6_line_145 |  | 140 | 142 | 0.0089869 | 0.125 | 0.08 | 261 | 0 | 0.364 | 1 | 1 | cs | TRUE
146 | LV_2861-1_0_6_line_146 |  | 141 | 143 | 0.014716 | 0.125 | 0.08 | 261 | 0 | 0.364 | 1 | 1 | cs | TRUE
147 | LV_2861-1_0_6_line_147 |  | 142 | 144 | 0.0088457 | 0.125 | 0.08 | 261 | 0 | 0.364 | 1 | 1 | cs | TRUE
148 | LV_2861-1_0_6_line_148 |  | 143 | 145 | 0.00057861 | 0.125 | 0.08 | 261 | 0 | 0.364 | 1 | 1 | cs | TRUE
149 | LV_2861-1_0_6_line_149 |  | 144 | 146 | 0.0081738 | 0.125 | 0.08 | 261 | 0 | 0.364 | 1 | 1 | cs | TRUE
150 | LV_2861-1_0_6_line_150 |  | 145 | 154 | 0.018162 | 0.125 | 0.08 | 261 | 0 | 0.364 | 1 | 1 | cs | TRUE
151 | LV_2861-1_0_6_line_151 |  | 146 | 150 | 0.0088824 | 0.125 | 0.08 | 261 | 0 | 0.364 | 1 | 1 | cs | TRUE
152 | LV_2861-1_0_6_line_152 |  | 147 | 148 | 0.0024063 | 0.125 | 0.08 | 261 | 0 | 0.364 | 1 | 1 | cs | TRUE
153 | LV_2861-1_0_6_line_153 |  | 147 | 149 | 0.015394 | 0.125 | 0.08 | 261 | 0 | 0.364 | 1 | 1 | cs | TRUE
154 | LV_2861-1_0_6_line_154 |  | 148 | 150 | 0.014588 | 0.125 | 0.08 | 261 | 0 | 0.364 | 1 | 1 | cs | TRUE
155 | LV_2861-1_0_6_line_155 |  | 149 | 151 | 0.010998 | 0.125 | 0.08 | 261 | 0 | 0.364 | 1 | 1 | cs | TRUE
156 | LV_2861-1_0_6_line_156 |  | 151 | 152 | 0.048716 | 0.125 | 0.08 | 261 | 0 | 0.364 | 1 | 1 | cs | TRUE
157 | LV_2861-1_0_6_line_157 |  | 152 | 153 | 0.039561 | 0.125 | 0.08 | 261 | 0 | 0.364 | 1 | 1 | cs | TRUE
158 | LV_2861-1_0_6_line_158 |  | 154 | 155 | 0.00061223 | 0.125 | 0.08 | 261 | 0 | 0.364 | 1 | 1 | cs | TRUE
159 | LV_2861-1_0_6_line_159 |  | 155 | 156 | 0.0017506 | 0.125 | 0.08 | 261 | 0 | 0.364 | 1 | 1 | cs | TRUE
160 | LV_2861-1_0_6_line_160 |  | 157 | 158 | 0.0070487 | 0.125 | 0.08 | 261 | 0 | 0.364 | 1 | 1 | cs | TRUE
161 | LV_2861-1_0_6_line_161 |  | 158 | 159 | 0.0065071 | 0.125 | 0.08 | 261 | 0 | 0.364 | 1 | 1 | cs | TRUE
162 | LV_2861-1_0_6_line_162 |  | 159 | 161 | 0.01981 | 0.125 | 0.08 | 261 | 0 | 0.364 | 1 | 1 | cs | TRUE
163 | LV_2861-1_0_6_line_163 |  | 160 | 162 | 0.018011 | 0.125 | 0.08 | 261 | 0 | 0.364 | 1 | 1 | cs | TRUE
164 | LV_2861-1_0_6_line_164 |  | 161 | 163 | 0.018524 | 0.125 | 0.08 | 261 | 0 | 0.364 | 1 | 1 | cs | TRUE
165 | LV_2861-1_0_6_line_165 |  | 162 | 164 | 0.0022603 | 0.125 | 0.08 | 261 | 0 | 0.364 | 1 | 1 | cs | TRUE
166 | LV_2861-1_0_6_line_166 |  | 164 | 169 | 0.0042087 | 0.125 | 0.08 | 261 | 0 | 0.364 | 1 | 1 | cs | TRUE
167 | LV_2861-1_0_6_line_167 |  | 165 | 166 | 0.012825 | 0.125 | 0.08 | 261 | 0 | 0.364 | 1 | 3 | cs | TRUE
168 | LV_2861-1_0_6_line_168 |  | 166 | 167 | 0.012073 | 0.125 | 0.08 | 261 | 0 | 0.364 | 1 | 3 | cs | TRUE
169 | LV_2861-1_0_6_line_169 |  | 168 | 169 | 0.028348 | 0.125 | 0.08 | 261 | 0 | 0.364 | 1 | 1 | cs | TRUE

## trafo
| name | std_type | hv_bus | lv_bus | sn_mva | vn_hv_kv | vn_lv_kv | vk_percent | vkr_percent | pfe_kw | i0_percent | shift_degree | tap_side | tap_neutral | tap_min | tap_max | tap_step_percent | tap_step_degree | tap_pos | tap_phase_shifter | parallel | df | in_service
0 | LV_2861-1_0_6_trafo_89 | 0.63 MVA 20/0.4 kV | 171 | 103 | 0.63 | 20 | 0.4 | 6 | 1.206 | 1.65 | 0.2619 | 150 | hv | 0 | -2 | 2 | 2.5 | 0 | 0 | FALSE | 1 | 1 | TRUE

## line_geodata
| x0 | y0 | x1 | y1 | x2 | y2 | x3 | y3 | x4 | y4 | x5 | y5 | x6 | y6 | x7 | y7 | x8 | y8 | x9 | y9 | x10 | y10 | x11 | y11 | x12 | y12 | x13 | y13 | x14 | y14 | x15 | y15 | x16 | y16 | x17 | y17 | x18 | y18
0 | 2628629.5136 | 1256886.8351 | 2628616.5979 | 1256889.4337
1 | 2628638.6651 | 1256884.9938 | 2628629.5136 | 1256886.8351
2 | 2628638.6651 | 1256884.9938 | 2628651.5581 | 1256880.9052
3 | 2628651.5581 | 1256880.9052 | 2628667.1735 | 1256875.9534
4 | 2628652.4337 | 1256941.1094 | 2628669.4275 | 1256940.2439
5 | 2628652.4337 | 1256941.1094 | 2628656.6291 | 1256957.4884
6 | 2628652.4337 | 1256941.1094 | 2628605.4393 | 1256945.1075 | 2628599.9917 | 1256945.4611
7 | 2628669.4275 | 1256940.2439 | 2628685.1559 | 1256939.4428
8 | 2628656.6291 | 1256957.4884 | 2628658.1025 | 1256963.2407 | 2628661.8143 | 1256990.8773 | 2628665.9596 | 1257011.7396
9 | 2628592.8433 | 1256945.9251 | 2628599.9917 | 1256945.4611
10 | 2628689.9644 | 1256867.2186 | 2628676.9301 | 1256872.8594 | 2628667.1735 | 1256875.9534
11 | 2628700.2802 | 1256938.6724 | 2628685.1559 | 1256939.4428
12 | 2628665.9596 | 1257011.7396 | 2628666.1458 | 1257012.6764
13 | 2628592.8433 | 1256945.9251 | 2628578.9559 | 1256946.8163
14 | 2628689.9644 | 1256867.2186 | 2628697.0762 | 1256891.8474 | 2628696.6268 | 1256902.13 | 2628697.3166 | 1256909.0296
15 | 2628482.483 | 1257089.2911 | 2628481.0299 | 1257087.0506
16 | 2628500.2831 | 1257116.3061 | 2628493.4965 | 1257105.455 | 2628482.483 | 1257089.2911
17 | 2628482.483 | 1257089.2911 | 2628479.4562 | 1257091.5448 | 2628444.3646 | 1257117.7115
18 | 2628700.2802 | 1256938.6724 | 2628704.6967 | 1256938.4468
19 | 2628700.2802 | 1256938.6724 | 2628698.2075 | 1256917.9408
20 | 2628668.5347 | 1257024.6994 | 2628666.1458 | 1257012.6764
21 | 2628554.4426 | 1256951.692 | 2628569.0025 | 1256947.2555 | 2628577.8564 | 1256946.8868 | 2628578.9559 | 1256946.8163
22 | 2628697.3166 | 1256909.0296 | 2628698.2075 | 1256917.9408
23 | 2628500.2831 | 1257116.3061 | 2628507.5892 | 1257110.0592 | 2628515.8716 | 1257101.471 | 2628517.2298 | 1257100.2078
24 | 2628500.2831 | 1257116.3061 | 2628508.4157 | 1257124.762 | 2628514.6071 | 1257133.199
25 | 2628517.2298 | 1257100.2078 | 2628525.089 | 1257092.8984 | 2628531.4084 | 1257086.3873
26 | 2628514.6071 | 1257133.199 | 2628514.9583 | 1257133.6775
27 | 2628536.0863 | 1257081.5676 | 2628531.4084 | 1257086.3873
28 | 2628514.9583 | 1257133.6775 | 2628519.9365 | 1257140.4614 | 2628532.4318 | 1257157.258
29 | 2628588.3948 | 1257264.7419 | 2628590.0536 | 1257263.4021
30 | 2628588.3948 | 1257264.7419 | 2628597.1688 | 1257269.8989 | 2628623.467 | 1257268.4136 | 2628640.8481 | 1257271.1216 | 2628655.3699 | 1257278.8525 | 2628656.2823 | 1257279.7966
31 | 2628603.8437 | 1257252.2635 | 2628590.0536 | 1257263.4021
32 | 2628656.2823 | 1257279.7966 | 2628669.459 | 1257293.4305 | 2628670.8839 | 1257295.809
33 | 2628541.901 | 1257199.7306 | 2628543.2045 | 1257199.0257
34 | 2628556.9466 | 1257191.2072 | 2628549.2189 | 1257195.7731 | 2628543.2045 | 1257199.0257
35 | 2628244.554 | 1258528.2645 | 2628249.2811 | 1258525.8721
36 | 2628313.188 | 1258485.7962 | 2628276.9803 | 1258490.927 | 2628271.2846 | 1258498.1603 | 2628262.7258 | 1258511.4174 | 2628256.0019 | 1258522.4707 | 2628249.2811 | 1258525.8721
37 | 2628280.1611 | 1258535.2056 | 2628285.2623 | 1258524.6005 | 2628288.8726 | 1258518.3802 | 2628301.7084 | 1258499.7843 | 2628310.391 | 1258489.0184 | 2628313.188 | 1258485.7962
38 | 2628313.188 | 1258485.7962 | 2628330.187 | 1258463.6401 | 2628334.548 | 1258456.5117 | 2628336.705 | 1258451.9112
39 | 2628280.1611 | 1258535.2056 | 2628272.8919 | 1258554.6731 | 2628267.3262 | 1258566.2879 | 2628260.6023 | 1258577.3411 | 2628247.2753 | 1258594.6672 | 2628244.1767 | 1258597.9324
40 | 2628280.1611 | 1258535.2056 | 2628268.9208 | 1258540.1443 | 2628248.6179 | 1258554.9576 | 2628221.9059 | 1258560.6788 | 2628208.7555 | 1258564.7697
41 | 2628244.1767 | 1258597.9324 | 2628247.1541 | 1258609.0097 | 2628252.1624 | 1258622.5984 | 2628259.0046 | 1258642.0554 | 2628265.3509 | 1258653.2489 | 2628267.5951 | 1258660.0602
42 | 2628267.4181 | 1258667.0904 | 2628267.7212 | 1258660.4429 | 2628267.5951 | 1258660.0602
43 | 2628267.4181 | 1258667.0904 | 2628267.4181 | 1258667.0904 | 2628265.9134 | 1258668.0474
44 | 2628267.4181 | 1258667.0904 | 2628567.3606 | 1258952.3611
45 | 2628154.8532 | 1258672.0359 | 2628175.3617 | 1258670.9104 | 2628211.8807 | 1258677.7331 | 2628230.8079 | 1258681.0143 | 2628242.2917 | 1258678.6785 | 2628259.1239 | 1258672.3656 | 2628265.9134 | 1258668.0474
46 | 2628572.6663 | 1258955.7002 | 2628572.3776 | 1258955.3268 | 2628571.1677 | 1258954.5649 | 2628567.3606 | 1258952.3611
47 | 2628154.8532 | 1258672.0359 | 2628149.6441 | 1258675.2801 | 2628140.2289 | 1258676.9476 | 2628131.7406 | 1258677.063 | 2628125.0662 | 1258676.1752 | 2628108.211 | 1258671.5032 | 2628099.3664 | 1258670.4605 | 2628087.893 | 1258670.6063 | 2628079.5804 | 1258673.4132 | 2628072.4964 | 1258677.8383 | 2628065.6488 | 1258684.8773 | 2628060.4452 | 1258693.3474 | 2628053.1354 | 1258710.4467 | 2628051.2219 | 1258719.7662 | 2628050.2103 | 1258729.6348 | 2628050.9799 | 1258737.4438 | 2628053.5224 | 1258744.9164 | 2628057.3308 | 1258752.4952 | 2628064.4372 | 1258760.8345
48 | 2628064.4372 | 1258760.8345 | 2627828.2686 | 1258654.6643
49 | 2627825.4973 | 1258636.9572 | 2627828.2686 | 1258654.6643
50 | 2628296.0321 | 1258389.5934 | 2628309.9852 | 1258378.3077 | 2628311.2712 | 1258373.4022
51 | 2628325.7096 | 1258346.8836 | 2628321.3738 | 1258351.8663 | 2628314.7971 | 1258365.1773 | 2628312.4423 | 1258368.9353 | 2628311.2712 | 1258373.4022
52 | 2628339.5464 | 1258346.0714 | 2628329.6822 | 1258345.3237 | 2628325.7096 | 1258346.8836
53 | 2628339.2322 | 1258443.2695 | 2628339.7311 | 1258435.1107 | 2628338.5568 | 1258426.8884 | 2628336.5505 | 1258417.6614 | 2628332.3231 | 1258393.6915 | 2628333.0127 | 1258367.6993 | 2628339.5464 | 1258346.0714
54 | 2628673.4318 | 1257300.0621 | 2628339.5464 | 1258346.0714
55 | 2627825.4973 | 1258636.9572 | 2627792.2517 | 1258594.2166 | 2627757.6892 | 1258547.7007 | 2627745.1952 | 1258538.7695 | 2627731.054 | 1258537.0911 | 2627713.2287 | 1258543.0563 | 2627698.7209 | 1258545.3241
56 | 2627524.7131 | 1258556.6763 | 2627557.4785 | 1258557.24 | 2627595.0851 | 1258557.415 | 2627635.9406 | 1258554.381 | 2627673.1722 | 1258549.3179 | 2627698.7209 | 1258545.3241
57 | 2627524.7131 | 1258556.6763 | 2627524.9901 | 1258576.569 | 2627522.4458 | 1258593.6577 | 2627515.2569 | 1258628.8594 | 2627516.2111 | 1258650.6231 | 2627523.8338 | 1258672.9404 | 2627527.8735 | 1258674.7048 | 2627541.1152 | 1258684.9622 | 2627560.6121 | 1258688.9888 | 2627599.5828 | 1258706.8601 | 2627620.8553 | 1258721.2801
58 | 2627620.8553 | 1258721.2801 | 2627634.5474 | 1258735.1088 | 2627672.6546 | 1258773.1125 | 2627693.6185 | 1258797.0378
59 | 2627693.6185 | 1258797.0378 | 2627707.5523 | 1258821.9755 | 2627708.5337 | 1258831.0462
60 | 2627709.4174 | 1258839.2138 | 2627708.5337 | 1258831.0462
61 | 2627709.4174 | 1258839.2138 | 2627709.9077 | 1258843.7458 | 2627708.421 | 1258861.8734 | 2627708.421 | 1258861.8734
62 | 2628546.4848 | 1257071.5202 | 2628537.9784 | 1257079.618 | 2628536.0863 | 1257081.5676
63 | 2628532.4318 | 1257157.258 | 2628535.9107 | 1257161.9345
64 | 2628339.2322 | 1258443.2695 | 2628337.9447 | 1258449.2674 | 2628336.705 | 1258451.9112
65 | 2628760.8991 | 1257317.0115 | 2628728.2229 | 1257341.7477 | 2628722.5534 | 1257343.2324 | 2628718.3077 | 1257343.4119 | 2628714.5699 | 1257341.4814 | 2628710.3496 | 1257336.4242 | 2628702.6485 | 1257329.2821 | 2628693.1761 | 1257323.5879 | 2628681.0893 | 1257312.8444 | 2628673.4318 | 1257300.0621
66 | 2628673.4318 | 1257300.0621 | 2628670.8839 | 1257295.809
67 | 2628761.7535 | 1256937.2859 | 2628780.9468 | 1256937.9947
68 | 2628743.2029 | 1256936.6007 | 2628761.7535 | 1256937.2859
69 | 2628704.6967 | 1256938.4468 | 2628724.5448 | 1256937.4329
70 | 2628668.5347 | 1257024.6994 | 2628663.0414 | 1257025.2395
71 | 2628668.5347 | 1257024.6994 | 2628678.6055 | 1257023.7141 | 2628684.7728 | 1257022.9741
72 | 2628743.2029 | 1256936.6007 | 2628741.8292 | 1256936.55 | 2628724.5448 | 1256937.4329
73 | 2628663.0414 | 1257025.2395 | 2628640.4971 | 1257027.4561
74 | 2628684.7728 | 1257022.9741 | 2628700.6237 | 1257021.0722
75 | 2628639.9652 | 1257027.5084 | 2628640.4971 | 1257027.4561
76 | 2628703.4568 | 1257020.7323 | 2628700.6237 | 1257021.0722
77 | 2629043.8377 | 1257160.64 | 2629047.0494 | 1257163.769 | 2629050.8049 | 1257171.3258 | 2629076.7649 | 1257198.9385 | 2629076.7303 | 1257205.9875
78 | 2629043.8377 | 1257160.64 | 2629018.6222 | 1257156.4582 | 2628993.9971 | 1257151.8012 | 2628969.5164 | 1257145.3772 | 2628964.347 | 1257143.2172 | 2628960.7319 | 1257140.8424 | 2628956.6742 | 1257138.0206 | 2628954.3951 | 1257135.3521 | 2628941.3674 | 1257121.19 | 2628936.9467 | 1257117.0434 | 2628931.4848 | 1257113.0252 | 2628927.576 | 1257110.5711 | 2628921.0379 | 1257107.6706 | 2628909.3596 | 1257102.8215 | 2628885.7255 | 1257094.3339 | 2628879.5454 | 1257093.694
79 | 2628860.2355 | 1257091.6949 | 2628879.5454 | 1257093.694
80 | 2628840.9384 | 1257092.6479 | 2628856.1989 | 1257091.2769 | 2628860.2355 | 1257091.6949
81 | 2628830.1481 | 1257093.6173 | 2628840.9384 | 1257092.6479
82 | 2628830.1481 | 1257093.6173 | 2628827.9322 | 1257093.8164
83 | 2628603.8437 | 1257252.2635 | 2628584.7532 | 1257225.6534 | 2628574.1364 | 1257212.5016
84 | 2628603.8437 | 1257252.2635 | 2628616.3862 | 1257242.7413
85 | 2628556.9466 | 1257191.2072 | 2628574.1364 | 1257212.5016
86 | 2628633.7487 | 1257229.5599 | 2628616.3862 | 1257242.7413
87 | 2628556.9466 | 1257191.2072 | 2628570.9373 | 1257182.1163
88 | 2628590.2938 | 1257169.0646 | 2628576.7176 | 1257178.3604 | 2628570.9373 | 1257182.1163
89 | 2628600.5015 | 1257162.0751 | 2628590.2938 | 1257169.0646
90 | 2628633.7487 | 1257229.5599 | 2628634.25 | 1257229.1793
91 | 2628652.2607 | 1257215.5057 | 2628634.25 | 1257229.1793
92 | 2628652.2607 | 1257215.5057 | 2628660.2178 | 1257221.1924 | 2628673.1153 | 1257226.5139 | 2628684.846 | 1257226.7708 | 2628703.886 | 1257220.114
93 | 2628652.2607 | 1257215.5057 | 2628663.0963 | 1257206.2847
94 | 2628703.886 | 1257220.114 | 2628703.886 | 1257220.114 | 2628715.1505 | 1257212.5722
95 | 2628684.9725 | 1257185.8631 | 2628671.8392 | 1257198.8445 | 2628663.0963 | 1257206.2847
96 | 2628724.196 | 1257205.7898 | 2628721.231 | 1257208.5012 | 2628715.1505 | 1257212.5722
97 | 2628684.9725 | 1257185.8631 | 2628702.3306 | 1257168.7055
98 | 2628724.196 | 1257205.7898 | 2628743.3756 | 1257188.2503
99 | 2628702.3306 | 1257168.7055 | 2628721.3492 | 1257149.9066
100 | 2628546.4848 | 1257071.5202 | 2628551.3857 | 1257066.8517 | 2628567.0338 | 1257054.6448
101 | 2628600.5015 | 1257162.0751 | 2628591.8393 | 1257150.9147 | 2628587.3317 | 1257144.8643
102 | 2628600.5015 | 1257162.0751 | 2628608.7051 | 1257156.4533
103 | 2628614.6126 | 1257152.4051 | 2628635.9331 | 1257137.7944
104 | 2628613.8942 | 1257152.8973 | 2628614.6126 | 1257152.4051
105 | 2628642.5343 | 1257128.1661 | 2628638.2504 | 1257136.2064 | 2628635.9331 | 1257137.7944
106 | 2628608.7051 | 1257156.4533 | 2628613.8942 | 1257152.8973
107 | 2628642.5343 | 1257128.1661 | 2628642.5343 | 1257128.1661 | 2628641.3214 | 1257121.7114 | 2628637.742 | 1257115.0341
108 | 2628637.742 | 1257115.0341 | 2628637.742 | 1257115.0341 | 2628638.5536 | 1257107.7886
109 | 2628651.8208 | 1257096.2845 | 2628638.5536 | 1257107.7886 | 2628638.5536 | 1257107.7886
110 | 2628575.2156 | 1257126.8503 | 2628577.9727 | 1257132.3019 | 2628587.3317 | 1257144.8643
111 | 2628651.8208 | 1257096.2845 | 2628652.1978 | 1257095.9576 | 2628654.0436 | 1257094.3944
112 | 2628575.2156 | 1257126.8503 | 2628573.9724 | 1257124.3922
113 | 2628659.3028 | 1257089.9401 | 2628654.0436 | 1257094.3944
114 | 2628668.6574 | 1257082.0173 | 2628659.3028 | 1257089.9401
115 | 2628573.3526 | 1257123.1667 | 2628568.1588 | 1257112.897 | 2628560.4896 | 1257098.2759
116 | 2628573.3526 | 1257123.1667 | 2628573.9724 | 1257124.3922
117 | 2628567.0338 | 1257054.6448 | 2628567.8319 | 1257054.0222 | 2628572.2282 | 1257051.4221
118 | 2628573.4782 | 1257050.6827 | 2628572.2282 | 1257051.4221
119 | 2628573.4782 | 1257050.6827 | 2628585.6028 | 1257043.5118
120 | 2628721.3492 | 1257149.9066 | 2628738.3265 | 1257133.1255
121 | 2628740.3256 | 1257131.1494 | 2628738.3265 | 1257133.1255
122 | 2628760.8743 | 1257110.8382 | 2628740.3256 | 1257131.1494
123 | 2628760.8743 | 1257110.8382 | 2628763.7379 | 1257109.0447
124 | 2628760.8743 | 1257110.8382 | 2628756.7676 | 1257102.5349 | 2628752.6042 | 1257096.5996 | 2628749.0989 | 1257093.3359 | 2628749.0989 | 1257093.3359
125 | 2628751.8191 | 1257177.6063 | 2628743.3756 | 1257188.2503
126 | 2628668.6574 | 1257082.0173 | 2628674.9107 | 1257076.721 | 2628680.7735 | 1257072.528
127 | 2628763.7379 | 1257109.0447 | 2628773.822 | 1257102.7289 | 2628776.024 | 1257101.776
128 | 2628749.0989 | 1257093.3359 | 2628745.1578 | 1257092.8498
129 | 2628597.1152 | 1257037.4132 | 2628594.1991 | 1257038.4276 | 2628585.6028 | 1257043.5118
130 | 2628697.3249 | 1257060.6906 | 2628680.7735 | 1257072.528
131 | 2628697.3249 | 1257060.6906 | 2628699.4479 | 1257059.1723 | 2628699.9331 | 1257058.7918
132 | 2628708.4108 | 1257050.2763 | 2628705.1547 | 1257054.6969 | 2628699.9331 | 1257058.7918
133 | 2628706.4968 | 1257036.5416 | 2628708.2346 | 1257044.6272 | 2628708.4108 | 1257050.2763 | 2628708.4108 | 1257050.2763
134 | 2628703.4568 | 1257020.7323 | 2628705.6463 | 1257032.5843 | 2628706.4968 | 1257036.5416
135 | 2628703.4568 | 1257020.7323 | 2628714.2453 | 1257019.4392 | 2628723.3299 | 1257017.6775
136 | 2628737.4533 | 1257017.4155 | 2628730.4113 | 1257016.3043 | 2628723.3299 | 1257017.6775
137 | 2628603.9524 | 1257035.0348 | 2628597.1152 | 1257037.4132
138 | 2628603.9524 | 1257035.0348 | 2628604.3403 | 1257034.8998
139 | 2628615.4281 | 1257031.0428 | 2628604.3403 | 1257034.8998
140 | 2628802.2133 | 1257026.4844 | 2628800.9441 | 1257026.52 | 2628788.0433 | 1257026.1876
141 | 2628802.2133 | 1257026.4844 | 2628805.6552 | 1257026.3879
142 | 2628786.1575 | 1257026.139 | 2628788.0433 | 1257026.1876
143 | 2628817.0073 | 1257026.0695 | 2628805.6552 | 1257026.3879
144 | 2628772.2277 | 1257025.7801 | 2628786.1575 | 1257026.139
145 | 2628817.0073 | 1257026.0695 | 2628825.9907 | 1257025.8175
146 | 2628772.2277 | 1257025.7801 | 2628772.2277 | 1257025.7801 | 2628758.0589 | 1257021.804
147 | 2628834.8235 | 1257025.9167 | 2628831.689 | 1257025.6577 | 2628825.9907 | 1257025.8175
148 | 2628757.5019 | 1257021.6477 | 2628758.0589 | 1257021.804
149 | 2628842.9695 | 1257026.5898 | 2628834.8235 | 1257025.9167
150 | 2628739.7873 | 1257017.7838 | 2628748.8025 | 1257019.2065 | 2628757.5019 | 1257021.6477
151 | 2628842.9695 | 1257026.5898 | 2628851.8217 | 1257027.3213
152 | 2628868.5922 | 1257029.9938 | 2628866.2232 | 1257029.5715
153 | 2628868.5922 | 1257029.9938 | 2628883.747 | 1257032.6953
154 | 2628851.8217 | 1257027.3213 | 2628855.1367 | 1257027.5953 | 2628866.2232 | 1257029.5715
155 | 2628894.5745 | 1257034.6254 | 2628883.747 | 1257032.6953
156 | 2628940.7487 | 1257025.5666 | 2628920.1077 | 1257023.2644 | 2628894.5745 | 1257034.6254 | 2628894.5745 | 1257034.6254
157 | 2628940.7487 | 1257025.5666 | 2628934.6698 | 1257064.6582
158 | 2628739.1825 | 1257017.6884 | 2628739.7873 | 1257017.7838
159 | 2628739.1825 | 1257017.6884 | 2628737.4533 | 1257017.4155
160 | 2628745.1578 | 1257092.8498 | 2628745.1578 | 1257092.8498 | 2628738.5559 | 1257095.3195 | 2628738.5559 | 1257095.3195
161 | 2628733.6597 | 1257099.6054 | 2628738.5559 | 1257095.3195
162 | 2628733.6597 | 1257099.6054 | 2628718.7534 | 1257112.6532
163 | 2628776.024 | 1257101.776 | 2628781.8765 | 1257099.2434 | 2628790.4519 | 1257097.1836 | 2628793.2549 | 1257096.9318
164 | 2628704.8149 | 1257124.8539 | 2628718.7534 | 1257112.6532
165 | 2628795.5062 | 1257096.7295 | 2628793.2549 | 1257096.9318
166 | 2628799.698 | 1257096.353 | 2628795.5062 | 1257096.7295
167 | 2628639.9652 | 1257027.5084 | 2628627.2015 | 1257028.7634
168 | 2628615.4281 | 1257031.0428 | 2628619.9236 | 1257029.479 | 2628627.2015 | 1257028.7634
169 | 2628799.698 | 1257096.353 | 2628827.9322 | 1257093.8164

## bus_geodata
| x | y | coords
0 | 2628629.5136 | 1256886.8351
1 | 2628616.5979 | 1256889.4337
2 | 2628638.6651 | 1256884.9938
3 | 2628651.5581 | 1256880.9052
4 | 2628652.4337 | 1256941.1094
5 | 2628669.4275 | 1256940.2439
6 | 2628656.6291 | 1256957.4884
7 | 2628599.9917 | 1256945.4611
8 | 2628667.1735 | 1256875.9534
9 | 2628685.1559 | 1256939.4428
10 | 2628665.9596 | 1257011.7396
11 | 2628592.8433 | 1256945.9251
12 | 2628689.9644 | 1256867.2186
13 | 2628481.0299 | 1257087.0506
14 | 2628482.483 | 1257089.2911
15 | 2628700.2802 | 1256938.6724
16 | 2628666.1458 | 1257012.6764
17 | 2628578.9559 | 1256946.8163
18 | 2628697.3166 | 1256909.0296
19 | 2628444.3646 | 1257117.7115
20 | 2628500.2831 | 1257116.3061
21 | 2628517.2298 | 1257100.2078
22 | 2628514.6071 | 1257133.199
23 | 2628531.4084 | 1257086.3873
24 | 2628514.9583 | 1257133.6775
25 | 2628588.3948 | 1257264.7419
26 | 2628590.0536 | 1257263.4021
27 | 2628656.2823 | 1257279.7966
28 | 2628541.901 | 1257199.7306
29 | 2628543.2045 | 1257199.0257
30 | 2628249.2811 | 1258525.8721
31 | 2628244.554 | 1258528.2645
32 | 2628313.188 | 1258485.7962
33 | 2628280.1611 | 1258535.2056
34 | 2628244.1767 | 1258597.9324
35 | 2628208.7555 | 1258564.7697
36 | 2628267.5951 | 1258660.0602
37 | 2628267.4181 | 1258667.0904
38 | 2628265.9134 | 1258668.0474
39 | 2628567.3606 | 1258952.3611
40 | 2628154.8532 | 1258672.0359
41 | 2628064.4372 | 1258760.8345
42 | 2627828.2686 | 1258654.6643
43 | 2628296.0321 | 1258389.5934
44 | 2628311.2712 | 1258373.4022
45 | 2628325.7096 | 1258346.8836
46 | 2628339.5464 | 1258346.0714
47 | 2627825.4973 | 1258636.9572
48 | 2627698.7209 | 1258545.3241
49 | 2627524.7131 | 1258556.6763
50 | 2627620.8553 | 1258721.2801
51 | 2627693.6185 | 1258797.0378
52 | 2627708.5337 | 1258831.0462
53 | 2627709.4174 | 1258839.2138
54 | 2627708.421 | 1258861.8734
55 | 2628536.0863 | 1257081.5676
56 | 2628532.4318 | 1257157.258
57 | 2628336.705 | 1258451.9112
58 | 2628339.2322 | 1258443.2695
59 | 2628673.4318 | 1257300.0621
60 | 2628760.8991 | 1257317.0115
61 | 2628670.8839 | 1257295.809
62 | 2628572.6663 | 1258955.7002
63 | 2628698.2075 | 1256917.9408
64 | 2628780.9468 | 1256937.9947
65 | 2628761.7535 | 1256937.2859
66 | 2628554.4426 | 1256951.692
67 | 2628704.6967 | 1256938.4468
68 | 2628668.5347 | 1257024.6994
69 | 2628724.5448 | 1256937.4329
70 | 2628743.2029 | 1256936.6007
71 | 2628663.0414 | 1257025.2395
72 | 2628684.7728 | 1257022.9741
73 | 2628640.4971 | 1257027.4561
74 | 2628700.6237 | 1257021.0722
75 | 2629076.7303 | 1257205.9875
76 | 2629043.8377 | 1257160.64
77 | 2628879.5454 | 1257093.694
78 | 2628860.2355 | 1257091.6949
79 | 2628840.9384 | 1257092.6479
80 | 2628830.1481 | 1257093.6173
81 | 2628603.8437 | 1257252.2635
82 | 2628574.1364 | 1257212.5016
83 | 2628616.3862 | 1257242.7413
84 | 2628535.9107 | 1257161.9345
85 | 2628556.9466 | 1257191.2072
86 | 2628570.9373 | 1257182.1163
87 | 2628590.2937 | 1257169.0646
88 | 2628633.7487 | 1257229.5599
89 | 2628634.25 | 1257229.1793
90 | 2628652.2607 | 1257215.5057
91 | 2628703.886 | 1257220.114
92 | 2628663.0963 | 1257206.2847
93 | 2628715.1505 | 1257212.5722
94 | 2628684.9725 | 1257185.8631
95 | 2628724.196 | 1257205.7898
96 | 2628702.3306 | 1257168.7055
97 | 2628546.4848 | 1257071.5202
98 | 2628600.5015 | 1257162.0751
99 | 2628614.6126 | 1257152.4051
100 | 2628635.9331 | 1257137.7944
101 | 2628613.8942 | 1257152.8973
102 | 2628642.5343 | 1257128.1661
103 | 2628608.7051 | 1257156.4533
104 | 2628637.742 | 1257115.0341
105 | 2628638.5536 | 1257107.7886
106 | 2628587.3317 | 1257144.8643
107 | 2628651.8208 | 1257096.2845
108 | 2628575.2156 | 1257126.8503
109 | 2628654.0436 | 1257094.3944
110 | 2628659.3028 | 1257089.9401
111 | 2628573.3526 | 1257123.1667
112 | 2628560.4896 | 1257098.2759
113 | 2628573.9724 | 1257124.3922
114 | 2628567.0338 | 1257054.6448
115 | 2628572.2282 | 1257051.4221
116 | 2628573.4782 | 1257050.6827
117 | 2628721.3492 | 1257149.9066
118 | 2628738.3265 | 1257133.1255
119 | 2628740.3256 | 1257131.1494
120 | 2628760.8743 | 1257110.8382
121 | 2628743.3756 | 1257188.2503
122 | 2628668.6574 | 1257082.0173
123 | 2628763.7379 | 1257109.0447
124 | 2628749.0989 | 1257093.3359
125 | 2628585.6028 | 1257043.5118
126 | 2628697.3249 | 1257060.6906
127 | 2628680.7735 | 1257072.528
128 | 2628699.9331 | 1257058.7918
129 | 2628708.4108 | 1257050.2763
130 | 2628706.4968 | 1257036.5416
131 | 2628703.4568 | 1257020.7323
132 | 2628723.3299 | 1257017.6775
133 | 2628597.1152 | 1257037.4132
134 | 2628603.9524 | 1257035.0348
135 | 2628604.3403 | 1257034.8998
136 | 2628802.2133 | 1257026.4844
137 | 2628788.0433 | 1257026.1876
138 | 2628805.6552 | 1257026.3879
139 | 2628786.1575 | 1257026.139
140 | 2628817.0073 | 1257026.0695
141 | 2628772.2277 | 1257025.7801
142 | 2628825.9907 | 1257025.8175
143 | 2628758.0589 | 1257021.804
144 | 2628834.8235 | 1257025.9167
145 | 2628757.5019 | 1257021.6477
146 | 2628842.9695 | 1257026.5898
147 | 2628868.5922 | 1257029.9938
148 | 2628866.2232 | 1257029.5715
149 | 2628883.747 | 1257032.6953
150 | 2628851.8217 | 1257027.3213
151 | 2628894.5745 | 1257034.6254
152 | 2628940.7487 | 1257025.5666
153 | 2628934.6698 | 1257064.6582
154 | 2628739.7873 | 1257017.7838
155 | 2628739.1825 | 1257017.6884
156 | 2628737.4533 | 1257017.4155
157 | 2628745.1578 | 1257092.8498
158 | 2628738.5559 | 1257095.3195
159 | 2628733.6597 | 1257099.6054
160 | 2628776.024 | 1257101.776
161 | 2628718.7534 | 1257112.6532
162 | 2628793.2549 | 1257096.9318
163 | 2628704.8149 | 1257124.8539
164 | 2628795.5062 | 1257096.7295
165 | 2628639.9652 | 1257027.5084
166 | 2628627.2015 | 1257028.7634
167 | 2628615.4281 | 1257031.0428
168 | 2628827.9322 | 1257093.8164
169 | 2628799.698 | 1257096.353
170 | 2628751.8191 | 1257177.6063
171 | 2628600.5015 | 1257162.0751

## line_std_types
| c_nf_per_km | r_ohm_per_km | x_ohm_per_km | max_i_ka | type | q_mm2 | alpha | voltage_rating
NAYY 4x50 SE | 210 | 0.642 | 0.083 | 0.142 | cs | 50 | 0.00403 | LV
NAYY 4x120 SE | 264 | 0.225 | 0.08 | 0.242 | cs | 120 | 0.00403 | LV
NAYY 4x150 SE | 261 | 0.208 | 0.08 | 0.27 | cs | 150 | 0.00403 | LV
NA2XS2Y 1x95 RM/25 12/20 kV | 216 | 0.313 | 0.132 | 0.252 | cs | 95 | 0.00403 | MV
NA2XS2Y 1x185 RM/25 12/20 kV | 273 | 0.161 | 0.117 | 0.362 | cs | 185 | 0.00403 | MV
NA2XS2Y 1x240 RM/25 12/20 kV | 304 | 0.122 | 0.112 | 0.421 | cs | 240 | 0.00403 | MV
NA2XS2Y 1x95 RM/25 6/10 kV | 315 | 0.313 | 0.123 | 0.249 | cs | 95 | 0.00403 | MV
NA2XS2Y 1x185 RM/25 6/10 kV | 406 | 0.161 | 0.11 | 0.358 | cs | 185 | 0.00403 | MV
NA2XS2Y 1x240 RM/25 6/10 kV | 456 | 0.122 | 0.105 | 0.416 | cs | 240 | 0.00403 | MV
NA2XS2Y 1x150 RM/25 12/20 kV | 250 | 0.206 | 0.116 | 0.319 | cs | 150 | 0.00403 | MV
NA2XS2Y 1x120 RM/25 12/20 kV | 230 | 0.253 | 0.119 | 0.283 | cs | 120 | 0.00403 | MV
NA2XS2Y 1x70 RM/25 12/20 kV | 190 | 0.443 | 0.132 | 0.22 | cs | 70 | 0.00403 | MV
NA2XS2Y 1x150 RM/25 6/10 kV | 360 | 0.206 | 0.11 | 0.315 | cs | 150 | 0.00403 | MV
NA2XS2Y 1x120 RM/25 6/10 kV | 340 | 0.253 | 0.113 | 0.28 | cs | 120 | 0.00403 | MV
NA2XS2Y 1x70 RM/25 6/10 kV | 280 | 0.443 | 0.123 | 0.217 | cs | 70 | 0.00403 | MV
N2XS(FL)2Y 1x120 RM/35 64/110 kV | 112 | 0.153 | 0.166 | 0.366 | cs | 120 | 0.00393 | HV
N2XS(FL)2Y 1x185 RM/35 64/110 kV | 125 | 0.099 | 0.156 | 0.457 | cs | 185 | 0.00393 | HV
N2XS(FL)2Y 1x240 RM/35 64/110 kV | 135 | 0.075 | 0.149 | 0.526 | cs | 240 | 0.00393 | HV
N2XS(FL)2Y 1x300 RM/35 64/110 kV | 144 | 0.06 | 0.144 | 0.588 | cs | 300 | 0.00393 | HV
15-AL1/3-ST1A 0.4 | 11 | 1.8769 | 0.35 | 0.105 | ol | 16 | 0.00403 | LV
24-AL1/4-ST1A 0.4 | 11.25 | 1.2012 | 0.335 | 0.14 | ol | 24 | 0.00403 | LV
48-AL1/8-ST1A 0.4 | 12.2 | 0.5939 | 0.3 | 0.21 | ol | 48 | 0.00403 | LV
94-AL1/15-ST1A 0.4 | 13.2 | 0.306 | 0.29 | 0.35 | ol | 94 | 0.00403 | LV
34-AL1/6-ST1A 10.0 | 9.7 | 0.8342 | 0.36 | 0.17 | ol | 34 | 0.00403 | MV
48-AL1/8-ST1A 10.0 | 10.1 | 0.5939 | 0.35 | 0.21 | ol | 48 | 0.00403 | MV
70-AL1/11-ST1A 10.0 | 10.4 | 0.4132 | 0.339 | 0.29 | ol | 70 | 0.00403 | MV
94-AL1/15-ST1A 10.0 | 10.75 | 0.306 | 0.33 | 0.35 | ol | 94 | 0.00403 | MV
122-AL1/20-ST1A 10.0 | 11.1 | 0.2376 | 0.323 | 0.41 | ol | 122 | 0.00403 | MV
149-AL1/24-ST1A 10.0 | 11.25 | 0.194 | 0.315 | 0.47 | ol | 149 | 0.00403 | MV
34-AL1/6-ST1A 20.0 | 9.15 | 0.8342 | 0.382 | 0.17 | ol | 34 | 0.00403 | MV
48-AL1/8-ST1A 20.0 | 9.5 | 0.5939 | 0.372 | 0.21 | ol | 48 | 0.00403 | MV
70-AL1/11-ST1A 20.0 | 9.7 | 0.4132 | 0.36 | 0.29 | ol | 70 | 0.00403 | MV
94-AL1/15-ST1A 20.0 | 10 | 0.306 | 0.35 | 0.35 | ol | 94 | 0.00403 | MV
122-AL1/20-ST1A 20.0 | 10.3 | 0.2376 | 0.344 | 0.41 | ol | 122 | 0.00403 | MV
149-AL1/24-ST1A 20.0 | 10.5 | 0.194 | 0.337 | 0.47 | ol | 149 | 0.00403 | MV
184-AL1/30-ST1A 20.0 | 10.75 | 0.1571 | 0.33 | 0.535 | ol | 184 | 0.00403 | MV
243-AL1/39-ST1A 20.0 | 11 | 0.1188 | 0.32 | 0.645 | ol | 243 | 0.00403 | MV
48-AL1/8-ST1A 110.0 | 8 | 0.5939 | 0.46 | 0.21 | ol | 48 | 0.00403 | HV
70-AL1/11-ST1A 110.0 | 8.4 | 0.4132 | 0.45 | 0.29 | ol | 70 | 0.00403 | HV
94-AL1/15-ST1A 110.0 | 8.65 | 0.306 | 0.44 | 0.35 | ol | 94 | 0.00403 | HV
122-AL1/20-ST1A 110.0 | 8.5 | 0.2376 | 0.43 | 0.41 | ol | 122 | 0.00403 | HV
149-AL1/24-ST1A 110.0 | 8.75 | 0.194 | 0.41 | 0.47 | ol | 149 | 0.00403 | HV
184-AL1/30-ST1A 110.0 | 8.8 | 0.1571 | 0.4 | 0.535 | ol | 184 | 0.00403 | HV
243-AL1/39-ST1A 110.0 | 9 | 0.1188 | 0.39 | 0.645 | ol | 243 | 0.00403 | HV
305-AL1/39-ST1A 110.0 | 9.2 | 0.0949 | 0.38 | 0.74 | ol | 305 | 0.00403 | HV
490-AL1/64-ST1A 110.0 | 9.75 | 0.059 | 0.37 | 0.96 | ol | 490 | 0.00403 | HV
679-AL1/86-ST1A 110.0 | 9.95 | 0.042 | 0.36 | 1.15 | ol | 679 | 0.00403 | HV
490-AL1/64-ST1A 220.0 | 10 | 0.059 | 0.285 | 0.96 | ol | 490 | 0.00403 | HV
679-AL1/86-ST1A 220.0 | 11.7 | 0.042 | 0.275 | 1.15 | ol | 679 | 0.00403 | HV
490-AL1/64-ST1A 380.0 | 11 | 0.059 | 0.253 | 0.96 | ol | 490 | 0.00403 | HV
679-AL1/86-ST1A 380.0 | 14.6 | 0.042 | 0.25 | 1.15 | ol | 679 | 0.00403 | HV

## trafo_std_types
| i0_percent | pfe_kw | vkr_percent | sn_mva | vn_lv_kv | vn_hv_kv | vk_percent | shift_degree | vector_group | tap_side | tap_neutral | tap_min | tap_max | tap_step_degree | tap_step_percent | tap_phase_shifter
160 MVA 380/110 kV | 0.06 | 60 | 0.25 | 160 | 110 | 380 | 12.2 | 0 | Yy0 | hv | 0 | -9 | 9 | 0 | 1.5 | FALSE
100 MVA 220/110 kV | 0.06 | 55 | 0.26 | 100 | 110 | 220 | 12 | 0 | Yy0 | hv | 0 | -9 | 9 | 0 | 1.5 | FALSE
63 MVA 110/20 kV | 0.04 | 22 | 0.32 | 63 | 20 | 110 | 18 | 150 | YNd5 | hv | 0 | -9 | 9 | 0 | 1.5 | FALSE
40 MVA 110/20 kV | 0.05 | 18 | 0.34 | 40 | 20 | 110 | 16.2 | 150 | YNd5 | hv | 0 | -9 | 9 | 0 | 1.5 | FALSE
25 MVA 110/20 kV | 0.07 | 14 | 0.41 | 25 | 20 | 110 | 12 | 150 | YNd5 | hv | 0 | -9 | 9 | 0 | 1.5 | FALSE
63 MVA 110/10 kV | 0.04 | 22 | 0.32 | 63 | 10 | 110 | 18 | 150 | YNd5 | hv | 0 | -9 | 9 | 0 | 1.5 | FALSE
40 MVA 110/10 kV | 0.05 | 18 | 0.34 | 40 | 10 | 110 | 16.2 | 150 | YNd5 | hv | 0 | -9 | 9 | 0 | 1.5 | FALSE
25 MVA 110/10 kV | 0.07 | 14 | 0.41 | 25 | 10 | 110 | 12 | 150 | YNd5 | hv | 0 | -9 | 9 | 0 | 1.5 | FALSE
0.25 MVA 20/0.4 kV | 0.32 | 0.8 | 1.44 | 0.25 | 0.4 | 20 | 6 | 150 | Yzn5 | hv | 0 | -2 | 2 | 0 | 2.5 | FALSE
0.4 MVA 20/0.4 kV | 0.3375 | 1.35 | 1.425 | 0.4 | 0.4 | 20 | 6 | 150 | Dyn5 | hv | 0 | -2 | 2 | 0 | 2.5 | FALSE
0.63 MVA 20/0.4 kV | 0.2619 | 1.65 | 1.206 | 0.63 | 0.4 | 20 | 6 | 150 | Dyn5 | hv | 0 | -2 | 2 | 0 | 2.5 | FALSE
0.25 MVA 10/0.4 kV | 0.24 | 0.6 | 1.2 | 0.25 | 0.4 | 10 | 4 | 150 | Dyn5 | hv | 0 | -2 | 2 | 0 | 2.5 | FALSE
0.4 MVA 10/0.4 kV | 0.2375 | 0.95 | 1.325 | 0.4 | 0.4 | 10 | 4 | 150 | Dyn5 | hv | 0 | -2 | 2 | 0 | 2.5 | FALSE
0.63 MVA 10/0.4 kV | 0.1873 | 1.18 | 1.0794 | 0.63 | 0.4 | 10 | 4 | 150 | Dyn5 | hv | 0 | -2 | 2 | 0 | 2.5 | FALSE

## trafo3w_std_types
| sn_hv_mva | sn_mv_mva | sn_lv_mva | vn_hv_kv | vn_mv_kv | vn_lv_kv | vk_hv_percent | vk_mv_percent | vk_lv_percent | vkr_hv_percent | vkr_mv_percent | vkr_lv_percent | pfe_kw | i0_percent | shift_mv_degree | shift_lv_degree | vector_group | tap_side | tap_neutral | tap_min | tap_max | tap_step_percent
63/25/38 MVA 110/20/10 kV | 63 | 25 | 38 | 110 | 20 | 10 | 10.4 | 10.4 | 10.4 | 0.28 | 0.32 | 0.35 | 35 | 0.89 | 0 | 0 | YN0yn0yn0 | hv | 0 | -10 | 10 | 1.2
63/25/38 MVA 110/10/10 kV | 63 | 25 | 38 | 110 | 10 | 10 | 10.4 | 10.4 | 10.4 | 0.28 | 0.32 | 0.35 | 35 | 0.89 | 0 | 0 | YN0yn0yn0 | hv | 0 | -10 | 10 | 1.2

## fuse_std_types
| fuse_type | i_rated_a | t_avg | t_min | t_total | x_avg | x_min | x_total
HV 100A | HV 100A | 100 | 0 | [10.0, 3.64, 0.854, 0.281, 0.1, 0.0531, 0.022, 0.01] | [10.0, 4.267, 1.21, 0.403, 0.1, 0.058, 0.022, 0.01] | 0 | [300.0, 350.0, 450.0, 550.0, 700.0, 850.0, 1200.0, 1752.0] | [600.0, 700.0, 900.0, 1150.0, 1665.0, 2000.0, 3000.0, 4313.0]
HV 10A | HV 10A | 10 | 0 | [10.0, 1675.0, 0.344, 0.156, 0.1, 0.0417, 0.0171, 0.01] | [10.0, 1.3, 0.3, 0.155, 0.1, 0.0555, 0.023, 0.01] | 0 | [30.0, 32.0, 35.0, 37.0, 39.0, 50.0, 70.0, 88.0] | [60.0, 70.0, 80.0, 87.0, 94.0, 110.0, 150.0, 216.0]
HV 125A | HV 125A | 125 | 0 | [10.0, 1.82, 0.344, 0.1, 0.0467, 0.0269, 0.01] | [10.0, 2.478, 0.426, 0.1, 0.0427, 0.0211, 0.01] | 0 | [375.0, 500.0, 700.0, 925.0, 1200.0, 1500.0, 2341.0] | [750.0, 1000.0, 1500.0, 2200.0, 3000.0, 4000.0, 5765.0]
HV 160A | HV 160A | 160 | 0 | [10.0, 4.15, 1.03, 0.198, 0.1, 0.051, 0.0172, 0.01] | [10.0, 2.3, 0.734, 0.274, 0.1, 0.046, 0.0177, 0.01] | 0 | [480.0, 550.0, 700.0, 1000.0, 1260.0, 1600.0, 2500.0, 3227.0] | [960.0, 1300.0, 1700.0, 2200.0, 2996.0, 4000.0, 6000.0, 7946.0]
HV 16A | HV 16A | 16 | 0 | [10.0, 0.352, 0.164, 0.1, 0.0649, 0.0342, 0.01] | [10.0, 2.34, 0.722, 0.181, 0.1, 0.055, 0.0296, 0.01] | 0 | [48.0, 60.0, 65.0, 71.0, 80.0, 100.0, 162.0] | [96.0, 110.0, 125.0, 150.0, 168.0, 200.0, 250.0, 398.0]
HV 200A | HV 200A | 200 | 0 | [10.0, 4.267, 1.21, 0.403, 0.1, 0.058, 0.022, 0.01] | [10.0, 3.73, 1.654, 0.328, 0.1, 0.0531, 0.019, 0.01] | 0 | [600.0, 700.0, 900.0, 1150.0, 1665.0, 2000.0, 3000.0, 4313.0] | [1200.0, 1500.0, 1800.0, 2700.0, 3960.0, 5000.0, 7500.0, 10620.0]
HV 20A | HV 20A | 20 | 0 | [10.0, 1.3, 0.3, 0.155, 0.1, 0.0555, 0.023, 0.01] | [10.0, 1.3, 0.161, 0.1, 0.0611, 0.0399, 0.0141, 0.01] | 0 | [60.0, 70.0, 80.0, 87.0, 94.0, 110.0, 150.0, 216.0] | [120.0, 150.0, 200.0, 223.0, 260.0, 300.0, 450.0, 532.0]
HV 25A | HV 25A | 25 | 0 | [10.0, 2.512, 0.833, 0.299, 0.1, 0.0372, 0.0223, 0.01] | [10.0, 3.125, 0.597, 0.198, 0.1, 0.0378, 0.022, 0.01] | 0 | [75.0, 82.0, 90.0, 100.0, 124.0, 170.0, 200.0, 289.0] | [150.0, 170.0, 210.0, 250.0, 294.0, 400.0, 500.0, 711.0]
HV 31.5A | HV 31.5A | 31.5 | 0 | [10.0, 2.34, 0.722, 0.181, 0.1, 0.055, 0.0296, 0.01] | [10.0, 2.84, 0.368, 0.164, 0.1, 0.0621, 0.0378, 0.0195, 0.01] | 0 | [95.0, 110.0, 125.0, 150.0, 165.0, 200.0, 250.0, 390.0] | [189.0, 220.0, 300.0, 350.0, 393.0, 450.0, 530.0, 700.0, 960.0]
HV 40A | HV 40A | 40 | 0 | [10.0, 1.3, 0.161, 0.1, 0.0611, 0.0399, 0.0141, 0.01] | [10.0, 2.05, 0.369, 0.198, 0.1, 0.051, 0.0298, 0.01] | 0 | [120.0, 150.0, 200.0, 223.0, 260.0, 300.0, 450.0, 532.0] | [240.0, 300.0, 400.0, 450.0, 530.0, 650.0, 800.0, 1311.0]
HV 50A | HV 50A | 50 | 0 | [10.0, 3.215, 0.597, 0.198, 0.1, 0.0378, 0.022, 0.01] | [10.0, 3.64, 0.854, 0.281, 0.1, 0.0531, 0.022, 0.01] | 0 | [150.0, 170.0, 210.0, 250.0, 294.0, 400.0, 500.0, 711.0] | [300.0, 350.0, 450.0, 550.0, 700.0, 850.0, 1200.0, 1752.0]
HV 6.3A | HV 6.3A | 6.3 | 0 | [10.0, 1.39, 0.344, 0.168, 0.1, 0.056, 0.0263, 0.01] | [10.0, 1.711, 0.516, 0.198, 0.1, 0.0634, 0.0303, 0.01] | 0 | [19.0, 19.5, 20.4, 20.8, 22.0, 25.0, 32.0, 48.0] | [38.0, 40.0, 43.0, 48.0, 53.0, 60.0, 75.0, 118.0]
HV 63A | HV 63A | 63 | 0 | [10.0, 2.84, 0.368, 0.164, 0.1, 0.0621, 0.0378, 0.0195, 0.01] | [10.0, 1.82, 0.344, 0.1, 0.0467, 0.0269, 0.01] | 0 | [189.0, 220.0, 300.0, 350.0, 393.0, 450.0, 530.0, 700.0, 961.0] | [378.0, 500.0, 700.0, 934.0, 1200.0, 1500.0, 2366.0]
HV 80A | HV 80A | 80 | 0 | [10.0, 2.05, 0.369, 0.198, 0.1, 0.051, 0.0298, 0.01] | [10.0, 4.15, 1.03, 0.198, 0.1, 0.051, 0.0172, 0.01] | 0 | [240.0, 300.0, 400.0, 450.0, 530.0, 650.0, 800.0, 1311.0] | [480.0, 550.0, 700.0, 1000.0, 1260.0, 1600.0, 2500.0, 3227.0]
Siemens NH-1-100 | Siemens NH-1-100 | 100 | [5400.0, 2000.0, 400.0, 20.0, 1.0, 0.2, 0.012, 0.004] | 0 | 0 | [150.0, 190.0, 250.0, 430.0, 900.0, 1250.0, 2700.0, 3600.0] | 0 | 0
Siemens NH-1-125 | Siemens NH-1-125 | 125 | [4800.0, 120.0, 7.0, 0.1, 0.004] | 0 | 0 | [180.0, 400.0, 740.0, 2000.0, 4250.0] | 0 | 0
Siemens NH-1-16 | Siemens NH-1-16 | 16 | [4000.0, 400.0, 2.0, 0.1, 0.04, 0.01] | 0 | 0 | [26.0, 35.0, 75.0, 150.0, 200.0, 300.0] | 0 | 0
Siemens NH-1-160 | Siemens NH-1-160 | 160 | [4800.0, 120.0, 7.0, 0.1, 0.004] | 0 | 0 | [210.0, 500.0, 900.0, 2300.0, 5000.0] | 0 | 0
Siemens NH-1-25 | Siemens NH-1-25 | 25 | [4000.0, 1000.0, 10.0, 0.2, 0.02, 0.01] | 0 | 0 | [40.0, 50.0, 100.0, 210.0, 400.0, 500.0] | 0 | 0
Siemens NH-1-50 | Siemens NH-1-50 | 50 | [4000.0, 40.0, 4.0, 1.0, 0.02, 0.01] | 0 | 0 | [86.0, 200.0, 300.0, 400.0, 1000.0, 1280.0] | 0 | 0
Siemens NH-1-63 | Siemens NH-1-63 | 63 | [4000.0, 100.0, 10.0, 2.0, 0.04, 0.01] | 0 | 0 | [100.0, 200.0, 300.0, 400.0, 1000.0, 1500.0] | 0 | 0
Siemens NH-1-80 | Siemens NH-1-80 | 80 | [4800.0, 120.0, 7.0, 0.1, 0.01] | 0 | 0 | [150.58, 250.0, 450.0, 1150.0, 2470.0] | 0 | 0
Siemens NH-2-1000 | Siemens NH-2-1000 | 1000 | [4800.0, 120.0, 7.0, 0.1, 0.004] | 0 | 0 | [1900.0, 3500.0, 8400.0, 24000.0, 52000.0] | 0 | 0
Siemens NH-2-200 | Siemens NH-2-200 | 200 | [4800.0, 120.0, 7.0, 0.1, 0.004] | 0 | 0 | [280.0, 650.0, 1200.0, 3000.0, 7000.0] | 0 | 0
Siemens NH-2-224 | Siemens NH-2-224 | 224 | [4800.0, 120.0, 7.0, 0.2, 0.04, 0.004] | 0 | 0 | [400.0, 750.0, 1453.0, 3025.0, 4315.0, 7600.0] | 0 | 0
Siemens NH-2-250 | Siemens NH-2-250 | 250 | [4800.0, 120.0, 7.0, 0.1, 0.004] | 0 | 0 | [450.0, 800.0, 1650.0, 4000.0, 8500.0] | 0 | 0
Siemens NH-2-315 | Siemens NH-2-315 | 315 | [4800.0, 120.0, 7.0, 0.1, 0.004] | 0 | 0 | [550.0, 920.0, 1900.0, 5000.0, 11000.0] | 0 | 0
Siemens NH-2-355 | Siemens NH-2-355 | 355 | [4800.0, 120.0, 6.0, 0.1, 0.004] | 0 | 0 | [650.0, 1116.27, 2350.0, 5840.0, 12790.0] | 0 | 0
Siemens NH-2-400 | Siemens NH-2-400 | 400 | [4800.0, 120.0, 7.0, 0.1, 0.004] | 0 | 0 | [720.0, 1350.0, 2800.0, 6500.0, 15000.0] | 0 | 0
Siemens NH-2-425 | Siemens NH-2-425 | 425 | [4800.0, 120.0, 7.0, 0.1, 0.004] | 0 | 0 | [850.0, 1500.0, 3050.0, 7500.0, 16500.0] | 0 | 0
Siemens NH-2-630 | Siemens NH-2-630 | 630 | [4800.0, 120.0, 7.0, 0.1, 0.004] | 0 | 0 | [1200.0, 2000.0, 4800.0, 12000.0, 26000.0] | 0 | 0

## dtypes
| element | column | dtype
0 | bus | name | object
1 | bus | vn_kv | float64
2 | bus | type | object
3 | bus | zone | object
4 | bus | in_service | bool
5 | load | name | object
6 | load | bus | uint32
7 | load | p_mw | float64
8 | load | q_mvar | float64
9 | load | const_z_percent | float64
10 | load | const_i_percent | float64
11 | load | sn_mva | float64
12 | load | scaling | float64
13 | load | in_service | bool
14 | load | type | object
15 | ext_grid | name | object
16 | ext_grid | bus | uint32
17 | ext_grid | vm_pu | float64
18 | ext_grid | va_degree | float64
19 | ext_grid | slack_weight | float64
20 | ext_grid | in_service | bool
21 | line | name | object
22 | line | std_type | object
23 | line | from_bus | uint32
24 | line | to_bus | uint32
25 | line | length_km | float64
26 | line | r_ohm_per_km | float64
27 | line | x_ohm_per_km | float64
28 | line | c_nf_per_km | float64
29 | line | g_us_per_km | float64
30 | line | max_i_ka | float64
31 | line | df | float64
32 | line | parallel | uint32
33 | line | type | object
34 | line | in_service | bool
35 | trafo | name | object
36 | trafo | std_type | object
37 | trafo | hv_bus | uint32
38 | trafo | lv_bus | uint32
39 | trafo | sn_mva | float64
40 | trafo | vn_hv_kv | float64
41 | trafo | vn_lv_kv | float64
42 | trafo | vk_percent | float64
43 | trafo | vkr_percent | float64
44 | trafo | pfe_kw | float64
45 | trafo | i0_percent | float64
46 | trafo | shift_degree | float64
47 | trafo | tap_side | object
48 | trafo | tap_neutral | int32
49 | trafo | tap_min | int32
50 | trafo | tap_max | int32
51 | trafo | tap_step_percent | float64
52 | trafo | tap_step_degree | float64
53 | trafo | tap_pos | int32
54 | trafo | tap_phase_shifter | bool
55 | trafo | parallel | uint32
56 | trafo | df | float64
57 | trafo | in_service | bool
58 | line_geodata | coords | object
59 | bus_geodata | x | float64
60 | bus_geodata | y | float64
61 | bus_geodata | coords | object

## parameters
| version | format_version | converged | OPF_converged | name | f_hz | sn_mva
0 | 2.14.6 | 2.14.0 | FALSE | FALSE |  | 50 | 1