## bus
| name | vn_kv | type | zone | in_service
0 | bus_LV_2861-2_0_5_node_0 | 0.4 | n |  | TRUE
1 | bus_LV_2861-2_0_5_node_1 | 0.4 | n |  | TRUE
2 | bus_LV_2861-2_0_5_node_2 | 0.4 | n |  | TRUE
3 | bus_LV_2861-2_0_5_node_3 | 0.4 | n |  | TRUE
4 | bus_LV_2861-2_0_5_node_4 | 0.4 | n |  | TRUE
5 | bus_LV_2861-2_0_5_node_5 | 0.4 | n |  | TRUE
6 | bus_LV_2861-2_0_5_node_6 | 0.4 | n |  | TRUE
7 | bus_LV_2861-2_0_5_node_117 | 0.4 | n |  | TRUE
8 | bus_LV_2861-2_0_5_node_127 | 0.4 | n |  | TRUE
9 | bus_LV_2861-2_0_5_node_137 | 0.4 | n |  | TRUE
10 | bus_LV_2861-2_0_5_node_126 | 0.4 | n |  | TRUE
11 | bus_LV_2861-2_0_5_node_7 | 0.4 | n |  | TRUE
12 | bus_LV_2861-2_0_5_node_8 | 0.4 | n |  | TRUE
13 | bus_LV_2861-2_0_5_node_9 | 0.4 | n |  | TRUE
14 | bus_LV_2861-2_0_5_node_10 | 0.4 | n |  | TRUE
15 | bus_LV_2861-2_0_5_node_11 | 0.4 | n |  | TRUE
16 | bus_LV_2861-2_0_5_node_12 | 0.4 | n |  | TRUE
17 | bus_LV_2861-2_0_5_node_13 | 0.4 | n |  | TRUE
18 | bus_LV_2861-2_0_5_node_14 | 0.4 | n |  | TRUE
19 | bus_LV_2861-2_0_5_node_15 | 0.4 | n |  | TRUE
20 | bus_LV_2861-2_0_5_node_16 | 0.4 | n |  | TRUE
21 | bus_LV_2861-2_0_5_node_17 | 0.4 | n |  | TRUE
22 | bus_LV_2861-2_0_5_node_30 | 0.4 | n |  | TRUE
23 | bus_LV_2861-2_0_5_node_43 | 0.4 | n |  | TRUE
24 | bus_LV_2861-2_0_5_node_61 | 0.4 | n |  | TRUE
25 | bus_LV_2861-2_0_5_node_28 | 0.4 | n |  | TRUE
26 | bus_LV_2861-2_0_5_node_40 | 0.4 | n |  | TRUE
27 | bus_LV_2861-2_0_5_node_60 | 0.4 | n |  | TRUE
28 | bus_LV_2861-2_0_5_node_29 | 0.4 | n |  | TRUE
29 | bus_LV_2861-2_0_5_node_18 | 0.4 | n |  | TRUE
30 | bus_LV_2861-2_0_5_node_19 | 0.4 | n |  | TRUE
31 | bus_LV_2861-2_0_5_node_21 | 0.4 | n |  | TRUE
32 | bus_LV_2861-2_0_5_node_22 | 0.4 | n |  | TRUE
33 | bus_LV_2861-2_0_5_node_23 | 0.4 | n |  | TRUE
34 | bus_LV_2861-2_0_5_node_24 | 0.4 | n |  | TRUE
35 | bus_LV_2861-2_0_5_node_25 | 0.4 | n |  | TRUE
36 | bus_LV_2861-2_0_5_node_26 | 0.4 | n |  | TRUE
37 | bus_LV_2861-2_0_5_node_27 | 0.4 | n |  | TRUE
38 | bus_LV_2861-2_0_5_node_31 | 0.4 | n |  | TRUE
39 | bus_LV_2861-2_0_5_node_32 | 0.4 | n |  | TRUE
40 | bus_LV_2861-2_0_5_node_33 | 0.4 | n |  | TRUE
41 | bus_LV_2861-2_0_5_node_42 | 0.4 | n |  | TRUE
42 | bus_LV_2861-2_0_5_node_48 | 0.4 | n |  | TRUE
43 | bus_LV_2861-2_0_5_node_65 | 0.4 | n |  | TRUE
44 | bus_LV_2861-2_0_5_node_44 | 0.4 | n |  | TRUE
45 | bus_LV_2861-2_0_5_node_39 | 0.4 | n |  | TRUE
46 | bus_LV_2861-2_0_5_node_34 | 0.4 | n |  | TRUE
47 | bus_LV_2861-2_0_5_node_35 | 0.4 | n |  | TRUE
48 | bus_LV_2861-2_0_5_node_36 | 0.4 | n |  | TRUE
49 | bus_LV_2861-2_0_5_node_38 | 0.4 | n |  | TRUE
50 | bus_LV_2861-2_0_5_node_37 | 0.4 | n |  | TRUE
51 | bus_LV_2861-2_0_5_node_41 | 0.4 | n |  | TRUE
52 | bus_LV_2861-2_0_5_node_50 | 0.4 | n |  | TRUE
53 | bus_LV_2861-2_0_5_node_49 | 0.4 | n |  | TRUE
54 | bus_LV_2861-2_0_5_node_45 | 0.4 | n |  | TRUE
55 | bus_LV_2861-2_0_5_node_46 | 0.4 | n |  | TRUE
56 | bus_LV_2861-2_0_5_node_47 | 0.4 | n |  | TRUE
57 | bus_LV_2861-2_0_5_node_58 | 0.4 | n |  | TRUE
58 | bus_LV_2861-2_0_5_node_59 | 0.4 | n |  | TRUE
59 | bus_LV_2861-2_0_5_node_128 | 0.4 | n |  | TRUE
60 | bus_LV_2861-2_0_5_node_51 | 0.4 | n |  | TRUE
61 | bus_LV_2861-2_0_5_node_53 | 0.4 | n |  | TRUE
62 | bus_LV_2861-2_0_5_node_54 | 0.4 | n |  | TRUE
63 | bus_LV_2861-2_0_5_node_52 | 0.4 | n |  | TRUE
64 | bus_LV_2861-2_0_5_node_55 | 0.4 | n |  | TRUE
65 | bus_LV_2861-2_0_5_node_56 | 0.4 | n |  | TRUE
66 | bus_LV_2861-2_0_5_node_57 | 0.4 | n |  | TRUE
67 | bus_LV_2861-2_0_5_node_109 | 0.4 | n |  | TRUE
68 | bus_LV_2861-2_0_5_node_66 | 0.4 | n |  | TRUE
69 | bus_LV_2861-2_0_5_node_69 | 0.4 | n |  | TRUE
70 | bus_LV_2861-2_0_5_node_68 | 0.4 | n |  | TRUE
71 | bus_LV_2861-2_0_5_node_67 | 0.4 | n |  | TRUE
72 | bus_LV_2861-2_0_5_node_110 | 0.4 | n |  | TRUE
73 | bus_LV_2861-2_0_5_node_157 | 0.4 | n |  | TRUE
74 | bus_LV_2861-2_0_5_node_62 | 0.4 | n |  | TRUE
75 | bus_LV_2861-2_0_5_node_63 | 0.4 | n |  | TRUE
76 | bus_LV_2861-2_0_5_node_95 | 0.4 | n |  | TRUE
77 | bus_LV_2861-2_0_5_node_96 | 0.4 | n |  | TRUE
78 | bus_LV_2861-2_0_5_node_87 | 0.4 | n |  | TRUE
79 | bus_LV_2861-2_0_5_node_98 | 0.4 | n |  | TRUE
80 | bus_LV_2861-2_0_5_node_105 | 0.4 | n |  | TRUE
81 | bus_LV_2861-2_0_5_node_85 | 0.4 | n |  | TRUE
82 | bus_LV_2861-2_0_5_node_111 | 0.4 | n |  | TRUE
83 | bus_LV_2861-2_0_5_node_71 | 0.4 | n |  | TRUE
84 | bus_LV_2861-2_0_5_node_72 | 0.4 | n |  | TRUE
85 | bus_LV_2861-2_0_5_node_73 | 0.4 | n |  | TRUE
86 | bus_LV_2861-2_0_5_node_74 | 0.4 | n |  | TRUE
87 | bus_LV_2861-2_0_5_node_93 | 0.4 | n |  | TRUE
88 | bus_LV_2861-2_0_5_node_92 | 0.4 | n |  | TRUE
89 | bus_LV_2861-2_0_5_node_75 | 0.4 | n |  | TRUE
90 | bus_LV_2861-2_0_5_node_76 | 0.4 | n |  | TRUE
91 | bus_LV_2861-2_0_5_node_77 | 0.4 | n |  | TRUE
92 | bus_LV_2861-2_0_5_node_78 | 0.4 | n |  | TRUE
93 | bus_LV_2861-2_0_5_node_79 | 0.4 | n |  | TRUE
94 | bus_LV_2861-2_0_5_node_88 | 0.4 | n |  | TRUE
95 | bus_LV_2861-2_0_5_node_89 | 0.4 | n |  | TRUE
96 | bus_LV_2861-2_0_5_node_80 | 0.4 | n |  | TRUE
97 | bus_LV_2861-2_0_5_node_81 | 0.4 | n |  | TRUE
98 | bus_LV_2861-2_0_5_node_82 | 0.4 | n |  | TRUE
99 | bus_LV_2861-2_0_5_node_83 | 0.4 | n |  | TRUE
100 | bus_LV_2861-2_0_5_node_84 | 0.4 | n |  | TRUE
101 | bus_LV_2861-2_0_5_node_86 | 0.4 | n |  | TRUE
102 | bus_LV_2861-2_0_5_node_90 | 0.4 | n |  | TRUE
103 | bus_LV_2861-2_0_5_node_91 | 0.4 | n |  | TRUE
104 | bus_LV_2861-2_0_5_node_94 | 0.4 | n |  | TRUE
105 | bus_LV_2861-2_0_5_node_97 | 0.4 | n |  | TRUE
106 | bus_LV_2861-2_0_5_node_108 | 0.4 | n |  | TRUE
107 | bus_LV_2861-2_0_5_node_99 | 0.4 | n |  | TRUE
108 | bus_LV_2861-2_0_5_node_100 | 0.4 | n |  | TRUE
109 | bus_LV_2861-2_0_5_node_101 | 0.4 | n |  | TRUE
110 | bus_LV_2861-2_0_5_node_102 | 0.4 | n |  | TRUE
111 | bus_LV_2861-2_0_5_node_103 | 0.4 | n |  | TRUE
112 | bus_LV_2861-2_0_5_node_104 | 0.4 | n |  | TRUE
113 | bus_LV_2861-2_0_5_node_106 | 0.4 | n |  | TRUE
114 | bus_LV_2861-2_0_5_node_107 | 0.4 | n |  | TRUE
115 | bus_LV_2861-2_0_5_node_115 | 0.4 | n |  | TRUE
116 | bus_LV_2861-2_0_5_node_116 | 0.4 | n |  | TRUE
117 | bus_LV_2861-2_0_5_node_112 | 0.4 | n |  | TRUE
118 | bus_LV_2861-2_0_5_node_113 | 0.4 | n |  | TRUE
119 | bus_LV_2861-2_0_5_node_114 | 0.4 | n |  | TRUE
120 | bus_LV_2861-2_0_5_node_135 | 0.4 | n |  | TRUE
121 | bus_LV_2861-2_0_5_node_136 | 0.4 | n |  | TRUE
122 | bus_LV_2861-2_0_5_node_140 | 0.4 | n |  | TRUE
123 | bus_LV_2861-2_0_5_node_139 | 0.4 | n |  | TRUE
124 | bus_LV_2861-2_0_5_node_118 | 0.4 | n |  | TRUE
125 | bus_LV_2861-2_0_5_node_119 | 0.4 | n |  | TRUE
126 | bus_LV_2861-2_0_5_node_120 | 0.4 | n |  | TRUE
127 | bus_LV_2861-2_0_5_node_121 | 0.4 | n |  | TRUE
128 | bus_LV_2861-2_0_5_node_122 | 0.4 | n |  | TRUE
129 | bus_LV_2861-2_0_5_node_124 | 0.4 | n |  | TRUE
130 | bus_LV_2861-2_0_5_node_125 | 0.4 | n |  | TRUE
131 | bus_LV_2861-2_0_5_node_162 | 0.4 | n |  | TRUE
132 | bus_LV_2861-2_0_5_node_138 | 0.4 | n |  | TRUE
133 | bus_LV_2861-2_0_5_node_163 | 0.4 | n |  | TRUE
134 | bus_LV_2861-2_0_5_node_129 | 0.4 | n |  | TRUE
135 | bus_LV_2861-2_0_5_node_131 | 0.4 | n |  | TRUE
136 | bus_LV_2861-2_0_5_node_130 | 0.4 | n |  | TRUE
137 | bus_LV_2861-2_0_5_node_132 | 0.4 | n |  | TRUE
138 | bus_LV_2861-2_0_5_node_133 | 0.4 | n |  | TRUE
139 | bus_LV_2861-2_0_5_node_134 | 0.4 | n |  | TRUE
140 | bus_LV_2861-2_0_5_node_160 | 0.4 | n |  | TRUE
141 | bus_LV_2861-2_0_5_node_149 | 0.4 | n |  | TRUE
142 | bus_LV_2861-2_0_5_node_161 | 0.4 | n |  | TRUE
143 | bus_LV_2861-2_0_5_node_148 | 0.4 | n |  | TRUE
144 | bus_LV_2861-2_0_5_node_141 | 0.4 | n |  | TRUE
145 | bus_LV_2861-2_0_5_node_142 | 0.4 | n |  | TRUE
146 | bus_LV_2861-2_0_5_node_143 | 0.4 | n |  | TRUE
147 | bus_LV_2861-2_0_5_node_144 | 0.4 | n |  | TRUE
148 | bus_LV_2861-2_0_5_node_145 | 0.4 | n |  | TRUE
149 | bus_LV_2861-2_0_5_node_146 | 0.4 | n |  | TRUE
150 | bus_LV_2861-2_0_5_node_147 | 0.4 | n |  | TRUE
151 | bus_LV_2861-2_0_5_node_153 | 0.4 | n |  | TRUE
152 | bus_LV_2861-2_0_5_node_155 | 0.4 | n |  | TRUE
153 | bus_LV_2861-2_0_5_node_152 | 0.4 | n |  | TRUE
154 | bus_LV_2861-2_0_5_node_154 | 0.4 | n |  | TRUE
155 | bus_LV_2861-2_0_5_node_150 | 0.4 | n |  | TRUE
156 | bus_LV_2861-2_0_5_node_151 | 0.4 | n |  | TRUE
157 | bus_LV_2861-2_0_5_node_156 | 0.4 | n |  | TRUE
158 | bus_LV_2861-2_0_5_node_158 | 0.4 | n |  | TRUE
159 | bus_LV_2861-2_0_5_node_159 | 0.4 | n |  | TRUE
160 | bus_LV_2861-2_0_5_node_166 | 0.4 | n |  | TRUE
161 | bus_LV_2861-2_0_5_node_167 | 0.4 | n |  | TRUE
162 | bus_LV_2861-2_0_5_node_164 | 0.4 | n |  | TRUE
163 | bus_LV_2861-2_0_5_node_165 | 0.4 | n |  | TRUE
164 | bus_LV_2861-2_0_5_node_168 | 0.4 | n |  | TRUE
165 | bus_LV_2861-2_0_5_node_169 | 0.4 | n |  | TRUE
166 | bus_MV_299_0_node_115 | 20 | n |  | TRUE

## load
| name | bus | p_mw | q_mvar | const_z_percent | const_i_percent | sn_mva | scaling | in_service | type
0 | LV_2861-2_0_5_load_0 | 0 | 0.0023784 | 0.00059608 | 0 | 0 |  | 1 | TRUE | wye
1 | LV_2861-2_0_5_load_1 | 1 | 0.0027087 | 0.00067887 | 0 | 0 |  | 1 | TRUE | wye
2 | LV_2861-2_0_5_load_2 | 2 | 0.0023225 | 0.00058208 | 0 | 0 |  | 1 | TRUE | wye
3 | LV_2861-2_0_5_load_3 | 3 | 0.0051197 | 0.0012831 | 0 | 0 |  | 1 | TRUE | wye
4 | LV_2861-2_0_5_load_4 | 4 | 0.0024258 | 0.00060797 | 0 | 0 |  | 1 | TRUE | wye
5 | LV_2861-2_0_5_load_5 | 5 | 0.0011907 | 0.00029842 | 0 | 0 |  | 1 | TRUE | wye
6 | LV_2861-2_0_5_load_6 | 6 | 0.0036382 | 0.00091181 | 0 | 0 |  | 1 | TRUE | wye
7 | LV_2861-2_0_5_load_117 | 7 | 0.0059599 | 0.0014937 | 0 | 0 |  | 1 | TRUE | wye
8 | LV_2861-2_0_5_load_127 | 8 | 0.0079269 | 0.0019867 | 0 | 0 |  | 1 | TRUE | wye
9 | LV_2861-2_0_5_load_137 | 9 | 0.0032856 | 0.00082344 | 0 | 0 |  | 1 | TRUE | wye
10 | LV_2861-2_0_5_load_126 | 10 | 0.0027401 | 0.00068674 | 0 | 0 |  | 1 | TRUE | wye
11 | LV_2861-2_0_5_load_7 | 11 | 0.011187 | 0.0028039 | 0 | 0 |  | 1 | TRUE | wye
12 | LV_2861-2_0_5_load_8 | 12 | 0.0084947 | 0.002129 | 0 | 0 |  | 1 | TRUE | wye
13 | LV_2861-2_0_5_load_10 | 14 | 0.0049289 | 0.0012353 | 0 | 0 |  | 1 | TRUE | wye
14 | LV_2861-2_0_5_load_12 | 16 | 0.0039382 | 0.00098701 | 0 | 0 |  | 1 | TRUE | wye
15 | LV_2861-2_0_5_load_13 | 17 | 0.0032232 | 0.00080782 | 0 | 0 |  | 1 | TRUE | wye
16 | LV_2861-2_0_5_load_14 | 18 | 0.0055535 | 0.0013918 | 0 | 0 |  | 1 | TRUE | wye
17 | LV_2861-2_0_5_load_15 | 19 | 0.0060264 | 0.0015104 | 0 | 0 |  | 1 | TRUE | wye
18 | LV_2861-2_0_5_load_16 | 20 | 0.01282 | 0.0032131 | 0 | 0 |  | 1 | TRUE | wye
19 | LV_2861-2_0_5_load_17 | 21 | 0.0033678 | 0.00084405 | 0 | 0 |  | 1 | TRUE | wye
20 | LV_2861-2_0_5_load_30 | 22 | 0.0064746 | 0.0016227 | 0 | 0 |  | 1 | TRUE | wye
21 | LV_2861-2_0_5_load_43 | 23 | 0.0097924 | 0.0024542 | 0 | 0 |  | 1 | TRUE | wye
22 | LV_2861-2_0_5_load_61 | 24 | 0.0089005 | 0.0022307 | 0 | 0 |  | 1 | TRUE | wye
23 | LV_2861-2_0_5_load_28 | 25 | 0.0044103 | 0.0011053 | 0 | 0 |  | 1 | TRUE | wye
24 | LV_2861-2_0_5_load_40 | 26 | 0.0051763 | 0.0012973 | 0 | 0 |  | 1 | TRUE | wye
25 | LV_2861-2_0_5_load_60 | 27 | 0.0085886 | 0.0021525 | 0 | 0 |  | 1 | TRUE | wye
26 | LV_2861-2_0_5_load_29 | 28 | 0.0030919 | 0.00077491 | 0 | 0 |  | 1 | TRUE | wye
27 | LV_2861-2_0_5_load_18 | 29 | 0.0029012 | 0.00072712 | 0 | 0 |  | 1 | TRUE | wye
28 | LV_2861-2_0_5_load_19 | 30 | 0.00134 | 0.00033584 | 0 | 0 |  | 1 | TRUE | wye
29 | LV_2861-2_0_5_load_22 | 32 | 0.001219 | 0.00030551 | 0 | 0 |  | 1 | TRUE | wye
30 | LV_2861-2_0_5_load_24 | 34 | 0.0035502 | 0.00088977 | 0 | 0 |  | 1 | TRUE | wye
31 | LV_2861-2_0_5_load_25 | 35 | 0.0056568 | 0.0014177 | 0 | 0 |  | 1 | TRUE | wye
32 | LV_2861-2_0_5_load_26 | 36 | 0.0065847 | 0.0016503 | 0 | 0 |  | 1 | TRUE | wye
33 | LV_2861-2_0_5_load_27 | 37 | 0.0016263 | 0.00040759 | 0 | 0 |  | 1 | TRUE | wye
34 | LV_2861-2_0_5_load_33 | 40 | 0.0027426 | 0.00068735 | 0 | 0 |  | 1 | TRUE | wye
35 | LV_2861-2_0_5_load_48 | 42 | 0.0025438 | 0.00063753 | 0 | 0 |  | 1 | TRUE | wye
36 | LV_2861-2_0_5_load_65 | 43 | 0.0020281 | 0.0005083 | 0 | 0 |  | 1 | TRUE | wye
37 | LV_2861-2_0_5_load_44 | 44 | 0.0041477 | 0.0010395 | 0 | 0 |  | 1 | TRUE | wye
38 | LV_2861-2_0_5_load_39 | 45 | 0.004311 | 0.0010804 | 0 | 0 |  | 1 | TRUE | wye
39 | LV_2861-2_0_5_load_34 | 46 | 0.01165 | 0.0029197 | 0 | 0 |  | 1 | TRUE | wye
40 | LV_2861-2_0_5_load_35 | 47 | 0.0054835 | 0.0013743 | 0 | 0 |  | 1 | TRUE | wye
41 | LV_2861-2_0_5_load_38 | 49 | 0.0083317 | 0.0020881 | 0 | 0 |  | 1 | TRUE | wye
42 | LV_2861-2_0_5_load_37 | 50 | 0.0077667 | 0.0019465 | 0 | 0 |  | 1 | TRUE | wye
43 | LV_2861-2_0_5_load_41 | 51 | 0.0070195 | 0.0017593 | 0 | 0 |  | 1 | TRUE | wye
44 | LV_2861-2_0_5_load_49 | 53 | 0.0083386 | 0.0020899 | 0 | 0 |  | 1 | TRUE | wye
45 | LV_2861-2_0_5_load_45 | 54 | 0.0023564 | 0.00059057 | 0 | 0 |  | 1 | TRUE | wye
46 | LV_2861-2_0_5_load_46 | 55 | 0.0046389 | 0.0011626 | 0 | 0 |  | 1 | TRUE | wye
47 | LV_2861-2_0_5_load_58 | 57 | 0.0033927 | 0.00085028 | 0 | 0 |  | 1 | TRUE | wye
48 | LV_2861-2_0_5_load_59 | 58 | 0.0023464 | 0.00058806 | 0 | 0 |  | 1 | TRUE | wye
49 | LV_2861-2_0_5_load_128 | 59 | 0.0038869 | 0.00097416 | 0 | 0 |  | 1 | TRUE | wye
50 | LV_2861-2_0_5_load_53 | 61 | 0.0072558 | 0.0018185 | 0 | 0 |  | 1 | TRUE | wye
51 | LV_2861-2_0_5_load_54 | 62 | 0.0079789 | 0.0019997 | 0 | 0 |  | 1 | TRUE | wye
52 | LV_2861-2_0_5_load_52 | 63 | 0.0077559 | 0.0019438 | 0 | 0 |  | 1 | TRUE | wye
53 | LV_2861-2_0_5_load_55 | 64 | 0.0038268 | 0.00095909 | 0 | 0 |  | 1 | TRUE | wye
54 | LV_2861-2_0_5_load_109 | 67 | 0.0055504 | 0.0013911 | 0 | 0 |  | 1 | TRUE | wye
55 | LV_2861-2_0_5_load_66 | 68 | 0.0064567 | 0.0016182 | 0 | 0 |  | 1 | TRUE | wye
56 | LV_2861-2_0_5_load_67 | 71 | 0.0041851 | 0.0010489 | 0 | 0 |  | 1 | TRUE | wye
57 | LV_2861-2_0_5_load_110 | 72 | 0.0031356 | 0.00078585 | 0 | 0 |  | 1 | TRUE | wye
58 | LV_2861-2_0_5_load_157 | 73 | 0.0070999 | 0.0017794 | 0 | 0 |  | 1 | TRUE | wye
59 | LV_2861-2_0_5_load_62 | 74 | 0.0078303 | 0.0019625 | 0 | 0 |  | 1 | TRUE | wye
60 | LV_2861-2_0_5_load_63 | 75 | 0.007884 | 0.0019759 | 0 | 0 |  | 1 | TRUE | wye
61 | LV_2861-2_0_5_load_95 | 76 | 0.0017123 | 0.00042914 | 0 | 0 |  | 1 | TRUE | wye
62 | LV_2861-2_0_5_load_96 | 77 | 0.0014711 | 0.0003687 | 0 | 0 |  | 1 | TRUE | wye
63 | LV_2861-2_0_5_load_87 | 78 | 0.0019589 | 0.00049095 | 0 | 0 |  | 1 | TRUE | wye
64 | LV_2861-2_0_5_load_98 | 79 | 0.0018265 | 0.00045776 | 0 | 0 |  | 1 | TRUE | wye
65 | LV_2861-2_0_5_load_105 | 80 | 0.0025721 | 0.00064463 | 0 | 0 |  | 1 | TRUE | wye
66 | LV_2861-2_0_5_load_85 | 81 | 0.0034246 | 0.00085828 | 0 | 0 |  | 1 | TRUE | wye
67 | LV_2861-2_0_5_load_111 | 82 | 0.0035121 | 0.00088021 | 0 | 0 |  | 1 | TRUE | wye
68 | LV_2861-2_0_5_load_71 | 83 | 0.0036607 | 0.00091747 | 0 | 0 |  | 1 | TRUE | wye
69 | LV_2861-2_0_5_load_73 | 85 | 0.0058415 | 0.001464 | 0 | 0 |  | 1 | TRUE | wye
70 | LV_2861-2_0_5_load_74 | 86 | 0.0023113 | 0.00057926 | 0 | 0 |  | 1 | TRUE | wye
71 | LV_2861-2_0_5_load_92 | 88 | 0.0024184 | 0.0006061 | 0 | 0 |  | 1 | TRUE | wye
72 | LV_2861-2_0_5_load_75 | 89 | 0.0022031 | 0.00055216 | 0 | 0 |  | 1 | TRUE | wye
73 | LV_2861-2_0_5_load_76 | 90 | 0.0066052 | 0.0016554 | 0 | 0 |  | 1 | TRUE | wye
74 | LV_2861-2_0_5_load_77 | 91 | 0.0012325 | 0.00030889 | 0 | 0 |  | 1 | TRUE | wye
75 | LV_2861-2_0_5_load_78 | 92 | 0.002866 | 0.00071829 | 0 | 0 |  | 1 | TRUE | wye
76 | LV_2861-2_0_5_load_79 | 93 | 0.0029332 | 0.00073514 | 0 | 0 |  | 1 | TRUE | wye
77 | LV_2861-2_0_5_load_88 | 94 | 0.0029262 | 0.00073338 | 0 | 0 |  | 1 | TRUE | wye
78 | LV_2861-2_0_5_load_89 | 95 | 0.0019517 | 0.00048913 | 0 | 0 |  | 1 | TRUE | wye
79 | LV_2861-2_0_5_load_80 | 96 | 0.0016834 | 0.00042189 | 0 | 0 |  | 1 | TRUE | wye
80 | LV_2861-2_0_5_load_81 | 97 | 0.0018297 | 0.00045857 | 0 | 0 |  | 1 | TRUE | wye
81 | LV_2861-2_0_5_load_82 | 98 | 0.0074707 | 0.0018723 | 0 | 0 |  | 1 | TRUE | wye
82 | LV_2861-2_0_5_load_83 | 99 | 0.0020853 | 0.00052262 | 0 | 0 |  | 1 | TRUE | wye
83 | LV_2861-2_0_5_load_84 | 100 | 0.0013747 | 0.00034452 | 0 | 0 |  | 1 | TRUE | wye
84 | LV_2861-2_0_5_load_86 | 101 | 0.0049802 | 0.0012482 | 0 | 0 |  | 1 | TRUE | wye
85 | LV_2861-2_0_5_load_90 | 102 | 0.008939 | 0.0022403 | 0 | 0 |  | 1 | TRUE | wye
86 | LV_2861-2_0_5_load_91 | 103 | 0.0036187 | 0.00090692 | 0 | 0 |  | 1 | TRUE | wye
87 | LV_2861-2_0_5_load_94 | 104 | 0.0038605 | 0.00096752 | 0 | 0 |  | 1 | TRUE | wye
88 | LV_2861-2_0_5_load_97 | 105 | 0.0030231 | 0.00075767 | 0 | 0 |  | 1 | TRUE | wye
89 | LV_2861-2_0_5_load_108 | 106 | 0.0021459 | 0.0005378 | 0 | 0 |  | 1 | TRUE | wye
90 | LV_2861-2_0_5_load_99 | 107 | 0.0024445 | 0.00061264 | 0 | 0 |  | 1 | TRUE | wye
91 | LV_2861-2_0_5_load_100 | 108 | 0.003312 | 0.00083007 | 0 | 0 |  | 1 | TRUE | wye
92 | LV_2861-2_0_5_load_101 | 109 | 0.001282 | 0.00032129 | 0 | 0 |  | 1 | TRUE | wye
93 | LV_2861-2_0_5_load_102 | 110 | 0.0020428 | 0.00051198 | 0 | 0 |  | 1 | TRUE | wye
94 | LV_2861-2_0_5_load_103 | 111 | 0.0018541 | 0.00046468 | 0 | 0 |  | 1 | TRUE | wye
95 | LV_2861-2_0_5_load_104 | 112 | 0.0021708 | 0.00054406 | 0 | 0 |  | 1 | TRUE | wye
96 | LV_2861-2_0_5_load_106 | 113 | 0.0022465 | 0.00056302 | 0 | 0 |  | 1 | TRUE | wye
97 | LV_2861-2_0_5_load_115 | 115 | 0.0010942 | 0.00027424 | 0 | 0 |  | 1 | TRUE | wye
98 | LV_2861-2_0_5_load_116 | 116 | 0.001936 | 0.0004852 | 0 | 0 |  | 1 | TRUE | wye
99 | LV_2861-2_0_5_load_112 | 117 | 0.0045123 | 0.0011309 | 0 | 0 |  | 1 | TRUE | wye
100 | LV_2861-2_0_5_load_113 | 118 | 0.0056851 | 0.0014248 | 0 | 0 |  | 1 | TRUE | wye
101 | LV_2861-2_0_5_load_114 | 119 | 0.0038383 | 0.00096197 | 0 | 0 |  | 1 | TRUE | wye
102 | LV_2861-2_0_5_load_140 | 122 | 0.0012991 | 0.0003256 | 0 | 0 |  | 1 | TRUE | wye
103 | LV_2861-2_0_5_load_139 | 123 | 0.0011596 | 0.00029063 | 0 | 0 |  | 1 | TRUE | wye
104 | LV_2861-2_0_5_load_118 | 124 | 0.00099752 | 0.00025 | 0 | 0 |  | 1 | TRUE | wye
105 | LV_2861-2_0_5_load_119 | 125 | 0.00097394 | 0.00024409 | 0 | 0 |  | 1 | TRUE | wye
106 | LV_2861-2_0_5_load_120 | 126 | 0.001087 | 0.00027242 | 0 | 0 |  | 1 | TRUE | wye
107 | LV_2861-2_0_5_load_122 | 128 | 0.00091275 | 0.00022876 | 0 | 0 |  | 1 | TRUE | wye
108 | LV_2861-2_0_5_load_124 | 129 | 0.0018443 | 0.00046222 | 0 | 0 |  | 1 | TRUE | wye
109 | LV_2861-2_0_5_load_125 | 130 | 0.0012909 | 0.00032352 | 0 | 0 |  | 1 | TRUE | wye
110 | LV_2861-2_0_5_load_162 | 131 | 0.0045585 | 0.0011425 | 0 | 0 |  | 1 | TRUE | wye
111 | LV_2861-2_0_5_load_138 | 132 | 0.0012034 | 0.0003016 | 0 | 0 |  | 1 | TRUE | wye
112 | LV_2861-2_0_5_load_129 | 134 | 0.0044422 | 0.0011133 | 0 | 0 |  | 1 | TRUE | wye
113 | LV_2861-2_0_5_load_131 | 135 | 0.004642 | 0.0011634 | 0 | 0 |  | 1 | TRUE | wye
114 | LV_2861-2_0_5_load_130 | 136 | 0.0016657 | 0.00041747 | 0 | 0 |  | 1 | TRUE | wye
115 | LV_2861-2_0_5_load_132 | 137 | 0.0030843 | 0.00077301 | 0 | 0 |  | 1 | TRUE | wye
116 | LV_2861-2_0_5_load_133 | 138 | 0.0032831 | 0.00082282 | 0 | 0 |  | 1 | TRUE | wye
117 | LV_2861-2_0_5_load_134 | 139 | 0.0016922 | 0.00042411 | 0 | 0 |  | 1 | TRUE | wye
118 | LV_2861-2_0_5_load_160 | 140 | 0.0010979 | 0.00027515 | 0 | 0 |  | 1 | TRUE | wye
119 | LV_2861-2_0_5_load_149 | 141 | 0.0028005 | 0.00070188 | 0 | 0 |  | 1 | TRUE | wye
120 | LV_2861-2_0_5_load_161 | 142 | 0.00090956 | 0.00022796 | 0 | 0 |  | 1 | TRUE | wye
121 | LV_2861-2_0_5_load_148 | 143 | 0.0037117 | 0.00093025 | 0 | 0 |  | 1 | TRUE | wye
122 | LV_2861-2_0_5_load_141 | 144 | 0.00070793 | 0.00017742 | 0 | 0 |  | 1 | TRUE | wye
123 | LV_2861-2_0_5_load_142 | 145 | 0.00091235 | 0.00022866 | 0 | 0 |  | 1 | TRUE | wye
124 | LV_2861-2_0_5_load_143 | 146 | 0.00093645 | 0.0002347 | 0 | 0 |  | 1 | TRUE | wye
125 | LV_2861-2_0_5_load_144 | 147 | 0.00099344 | 0.00024898 | 0 | 0 |  | 1 | TRUE | wye
126 | LV_2861-2_0_5_load_145 | 148 | 0.00094147 | 0.00023595 | 0 | 0 |  | 1 | TRUE | wye
127 | LV_2861-2_0_5_load_146 | 149 | 0.0015417 | 0.0003864 | 0 | 0 |  | 1 | TRUE | wye
128 | LV_2861-2_0_5_load_147 | 150 | 0.0026617 | 0.00066707 | 0 | 0 |  | 1 | TRUE | wye
129 | LV_2861-2_0_5_load_153 | 151 | 0.0028478 | 0.00071372 | 0 | 0 |  | 1 | TRUE | wye
130 | LV_2861-2_0_5_load_155 | 152 | 0.00092946 | 0.00023294 | 0 | 0 |  | 1 | TRUE | wye
131 | LV_2861-2_0_5_load_152 | 153 | 0.0023982 | 0.00060105 | 0 | 0 |  | 1 | TRUE | wye
132 | LV_2861-2_0_5_load_154 | 154 | 0.0012585 | 0.0003154 | 0 | 0 |  | 1 | TRUE | wye
133 | LV_2861-2_0_5_load_150 | 155 | 0.0032839 | 0.00082302 | 0 | 0 |  | 1 | TRUE | wye
134 | LV_2861-2_0_5_load_151 | 156 | 0.0032831 | 0.00082283 | 0 | 0 |  | 1 | TRUE | wye
135 | LV_2861-2_0_5_load_159 | 159 | 0.0010433 | 0.00026147 | 0 | 0 |  | 1 | TRUE | wye
136 | LV_2861-2_0_5_load_166 | 160 | 0.002584 | 0.00064762 | 0 | 0 |  | 1 | TRUE | wye
137 | LV_2861-2_0_5_load_167 | 161 | 0.0017374 | 0.00043543 | 0 | 0 |  | 1 | TRUE | wye
138 | LV_2861-2_0_5_load_164 | 162 | 0.0021734 | 0.00054469 | 0 | 0 |  | 1 | TRUE | wye
139 | LV_2861-2_0_5_load_168 | 164 | 0.0018321 | 0.00045916 | 0 | 0 |  | 1 | TRUE | wye
140 | LV_2861-2_0_5_load_169 | 165 | 0.00064658 | 0.00016205 | 0 | 0 |  | 1 | TRUE | wye

## ext_grid
| name | bus | vm_pu | va_degree | slack_weight | in_service
0 |  | 52 | 1 | 0 | 1 | TRUE

## line
| name | std_type | from_bus | to_bus | length_km | r_ohm_per_km | x_ohm_per_km | c_nf_per_km | g_us_per_km | max_i_ka | df | parallel | type | in_service
0 | LV_2861-2_0_5_line_0 |  | 0 | 1 | 0.0046229 | 0.125 | 0.08 | 261 | 0 | 0.364 | 1 | 4 | cs | TRUE
1 | LV_2861-2_0_5_line_1 |  | 0 | 2 | 0.021862 | 0.125 | 0.08 | 261 | 0 | 0.364 | 1 | 4 | cs | TRUE
2 | LV_2861-2_0_5_line_2 |  | 1 | 3 | 0.0078995 | 0.125 | 0.08 | 261 | 0 | 0.364 | 1 | 4 | cs | TRUE
3 | LV_2861-2_0_5_line_3 |  | 2 | 4 | 0.0041429 | 0.125 | 0.08 | 261 | 0 | 0.364 | 1 | 4 | cs | TRUE
4 | LV_2861-2_0_5_line_4 |  | 3 | 5 | 0.0071101 | 0.125 | 0.08 | 261 | 0 | 0.364 | 1 | 4 | cs | TRUE
5 | LV_2861-2_0_5_line_5 |  | 4 | 6 | 0.016155 | 0.125 | 0.08 | 261 | 0 | 0.364 | 1 | 4 | cs | TRUE
6 | LV_2861-2_0_5_line_6 |  | 5 | 7 | 0.017093 | 0.125 | 0.08 | 261 | 0 | 0.364 | 1 | 4 | cs | TRUE
7 | LV_2861-2_0_5_line_7 |  | 6 | 8 | 0.011834 | 0.125 | 0.08 | 261 | 0 | 0.364 | 1 | 4 | cs | TRUE
8 | LV_2861-2_0_5_line_8 |  | 7 | 9 | 0.0070271 | 0.125 | 0.08 | 261 | 0 | 0.364 | 1 | 4 | cs | TRUE
9 | LV_2861-2_0_5_line_9 |  | 8 | 10 | 0.0073574 | 0.125 | 0.08 | 261 | 0 | 0.364 | 1 | 4 | cs | TRUE
10 | LV_2861-2_0_5_line_10 |  | 9 | 120 | 0.011239 | 0.125 | 0.08 | 261 | 0 | 0.364 | 1 | 4 | cs | TRUE
11 | LV_2861-2_0_5_line_11 |  | 10 | 58 | 0.015257 | 0.125 | 0.08 | 261 | 0 | 0.364 | 1 | 4 | cs | TRUE
12 | LV_2861-2_0_5_line_12 |  | 11 | 12 | 0.042238 | 0.125 | 0.08 | 261 | 0 | 0.364 | 1 | 1 | cs | TRUE
13 | LV_2861-2_0_5_line_13 |  | 11 | 13 | 0.017312 | 0.125 | 0.08 | 261 | 0 | 0.364 | 1 | 2 | cs | TRUE
14 | LV_2861-2_0_5_line_14 |  | 12 | 14 | 0.0074629 | 0.125 | 0.08 | 261 | 0 | 0.364 | 1 | 1 | cs | TRUE
15 | LV_2861-2_0_5_line_15 |  | 13 | 15 | 0.031357 | 0.125 | 0.08 | 261 | 0 | 0.364 | 1 | 4 | cs | TRUE
16 | LV_2861-2_0_5_line_16 |  | 13 | 16 | 0.016042 | 0.125 | 0.08 | 261 | 0 | 0.364 | 1 | 4 | cs | TRUE
17 | LV_2861-2_0_5_line_17 |  | 14 | 17 | 0.025287 | 0.125 | 0.08 | 261 | 0 | 0.364 | 1 | 1 | cs | TRUE
18 | LV_2861-2_0_5_line_18 |  | 15 | 18 | 0.018519 | 0.125 | 0.08 | 261 | 0 | 0.364 | 1 | 1 | cs | TRUE
19 | LV_2861-2_0_5_line_19 |  | 15 | 19 | 0.018504 | 0.125 | 0.08 | 261 | 0 | 0.364 | 1 | 4 | cs | TRUE
20 | LV_2861-2_0_5_line_20 |  | 15 | 20 | 0.021435 | 0.125 | 0.08 | 261 | 0 | 0.364 | 1 | 4 | cs | TRUE
21 | LV_2861-2_0_5_line_21 |  | 16 | 21 | 0.022027 | 0.125 | 0.08 | 261 | 0 | 0.364 | 1 | 4 | cs | TRUE
22 | LV_2861-2_0_5_line_22 |  | 17 | 22 | 0.0089599 | 0.125 | 0.08 | 261 | 0 | 0.364 | 1 | 1 | cs | TRUE
23 | LV_2861-2_0_5_line_23 |  | 19 | 23 | 0.016787 | 0.125 | 0.08 | 261 | 0 | 0.364 | 1 | 1 | cs | TRUE
24 | LV_2861-2_0_5_line_24 |  | 20 | 24 | 0.023977 | 0.125 | 0.08 | 261 | 0 | 0.364 | 1 | 4 | cs | TRUE
25 | LV_2861-2_0_5_line_25 |  | 21 | 25 | 0.004012 | 0.125 | 0.08 | 261 | 0 | 0.364 | 1 | 4 | cs | TRUE
26 | LV_2861-2_0_5_line_26 |  | 23 | 26 | 0.0078512 | 0.125 | 0.08 | 261 | 0 | 0.364 | 1 | 1 | cs | TRUE
27 | LV_2861-2_0_5_line_27 |  | 24 | 27 | 0.023686 | 0.125 | 0.08 | 261 | 0 | 0.364 | 1 | 4 | cs | TRUE
28 | LV_2861-2_0_5_line_28 |  | 25 | 28 | 0.01667 | 0.125 | 0.08 | 261 | 0 | 0.364 | 1 | 4 | cs | TRUE
29 | LV_2861-2_0_5_line_29 |  | 26 | 50 | 0.0067223 | 0.125 | 0.08 | 261 | 0 | 0.364 | 1 | 1 | cs | TRUE
30 | LV_2861-2_0_5_line_30 |  | 27 | 74 | 0.0034401 | 0.125 | 0.08 | 261 | 0 | 0.364 | 1 | 4 | cs | TRUE
31 | LV_2861-2_0_5_line_31 |  | 28 | 40 | 0.032336 | 0.125 | 0.08 | 261 | 0 | 0.364 | 1 | 4 | cs | TRUE
32 | LV_2861-2_0_5_line_32 |  | 29 | 30 | 0.015996 | 0.125 | 0.08 | 261 | 0 | 0.364 | 1 | 1 | cs | TRUE
33 | LV_2861-2_0_5_line_33 |  | 30 | 31 | 0.020729 | 0.125 | 0.08 | 261 | 0 | 0.364 | 1 | 1 | cs | TRUE
34 | LV_2861-2_0_5_line_34 |  | 31 | 32 | 0.025038 | 0.125 | 0.08 | 261 | 0 | 0.364 | 1 | 1 | cs | TRUE
35 | LV_2861-2_0_5_line_35 |  | 32 | 33 | 0.014128 | 0.125 | 0.08 | 261 | 0 | 0.364 | 1 | 1 | cs | TRUE
36 | LV_2861-2_0_5_line_36 |  | 33 | 34 | 0.0062928 | 0.125 | 0.08 | 261 | 0 | 0.364 | 1 | 1 | cs | TRUE
37 | LV_2861-2_0_5_line_37 |  | 34 | 35 | 0.04647 | 0.125 | 0.08 | 261 | 0 | 0.364 | 1 | 1 | cs | TRUE
38 | LV_2861-2_0_5_line_38 |  | 35 | 36 | 0.0018419 | 0.125 | 0.08 | 261 | 0 | 0.364 | 1 | 1 | cs | TRUE
39 | LV_2861-2_0_5_line_39 |  | 36 | 37 | 0.025436 | 0.125 | 0.08 | 261 | 0 | 0.364 | 1 | 1 | cs | TRUE
40 | LV_2861-2_0_5_line_40 |  | 37 | 38 | 0.012294 | 0.125 | 0.08 | 261 | 0 | 0.364 | 1 | 1 | cs | TRUE
41 | LV_2861-2_0_5_line_41 |  | 38 | 39 | 0.014383 | 0.125 | 0.08 | 261 | 0 | 0.364 | 1 | 1 | cs | TRUE
42 | LV_2861-2_0_5_line_42 |  | 39 | 42 | 0.022639 | 0.125 | 0.08 | 261 | 0 | 0.364 | 1 | 1 | cs | TRUE
43 | LV_2861-2_0_5_line_43 |  | 39 | 41 | 0.057115 | 0.125 | 0.08 | 261 | 0 | 0.364 | 1 | 1 | cs | TRUE
44 | LV_2861-2_0_5_line_44 |  | 40 | 41 | 0.017147 | 0.125 | 0.08 | 261 | 0 | 0.364 | 1 | 4 | cs | TRUE
45 | LV_2861-2_0_5_line_45 |  | 41 | 44 | 0.023445 | 0.125 | 0.08 | 261 | 0 | 0.364 | 1 | 4 | cs | TRUE
46 | LV_2861-2_0_5_line_46 |  | 41 | 45 | 0.019539 | 0.125 | 0.08 | 261 | 0 | 0.364 | 1 | 1 | cs | TRUE
47 | LV_2861-2_0_5_line_47 |  | 42 | 43 | 0.033466 | 0.125 | 0.08 | 261 | 0 | 0.364 | 1 | 1 | cs | TRUE
48 | LV_2861-2_0_5_line_48 |  | 44 | 54 | 0.024904 | 0.125 | 0.08 | 261 | 0 | 0.364 | 1 | 4 | cs | TRUE
49 | LV_2861-2_0_5_line_49 |  | 45 | 48 | 0.025463 | 0.125 | 0.08 | 261 | 0 | 0.364 | 1 | 1 | cs | TRUE
50 | LV_2861-2_0_5_line_50 |  | 46 | 47 | 0.0017216 | 0.125 | 0.08 | 261 | 0 | 0.364 | 1 | 1 | cs | TRUE
51 | LV_2861-2_0_5_line_51 |  | 46 | 48 | 0.024322 | 0.125 | 0.08 | 261 | 0 | 0.364 | 1 | 1 | cs | TRUE
52 | LV_2861-2_0_5_line_52 |  | 48 | 49 | 0.0085362 | 0.125 | 0.08 | 261 | 0 | 0.364 | 1 | 1 | cs | TRUE
53 | LV_2861-2_0_5_line_53 |  | 51 | 52 | 0.009253 | 0.125 | 0.08 | 261 | 0 | 0.364 | 1 | 1 | cs | TRUE
54 | LV_2861-2_0_5_line_54 |  | 52 | 53 | 0.026758 | 0.125 | 0.08 | 261 | 0 | 0.364 | 1 | 4 | cs | TRUE
55 | LV_2861-2_0_5_line_55 |  | 53 | 60 | 0.0039757 | 0.125 | 0.08 | 261 | 0 | 0.364 | 1 | 4 | cs | TRUE
56 | LV_2861-2_0_5_line_56 |  | 54 | 55 | 0.016222 | 0.125 | 0.08 | 261 | 0 | 0.364 | 1 | 4 | cs | TRUE
57 | LV_2861-2_0_5_line_57 |  | 55 | 56 | 0.020211 | 0.125 | 0.08 | 261 | 0 | 0.364 | 1 | 4 | cs | TRUE
58 | LV_2861-2_0_5_line_58 |  | 56 | 57 | 0.0093634 | 0.125 | 0.08 | 261 | 0 | 0.364 | 1 | 1 | cs | TRUE
59 | LV_2861-2_0_5_line_59 |  | 56 | 58 | 0.019837 | 0.125 | 0.08 | 261 | 0 | 0.364 | 1 | 4 | cs | TRUE
60 | LV_2861-2_0_5_line_60 |  | 57 | 59 | 0.020145 | 0.125 | 0.08 | 261 | 0 | 0.364 | 1 | 1 | cs | TRUE
61 | LV_2861-2_0_5_line_61 |  | 59 | 73 | 0.028069 | 0.125 | 0.08 | 261 | 0 | 0.364 | 1 | 1 | cs | TRUE
62 | LV_2861-2_0_5_line_62 |  | 60 | 61 | 0.028907 | 0.125 | 0.08 | 261 | 0 | 0.364 | 1 | 4 | cs | TRUE
63 | LV_2861-2_0_5_line_63 |  | 60 | 62 | 0.019053 | 0.125 | 0.08 | 261 | 0 | 0.364 | 1 | 4 | cs | TRUE
64 | LV_2861-2_0_5_line_64 |  | 61 | 65 | 0.0019073 | 0.125 | 0.08 | 261 | 0 | 0.364 | 1 | 4 | cs | TRUE
65 | LV_2861-2_0_5_line_65 |  | 62 | 66 | 0.016216 | 0.125 | 0.08 | 261 | 0 | 0.364 | 1 | 4 | cs | TRUE
66 | LV_2861-2_0_5_line_66 |  | 63 | 64 | 0.018004 | 0.125 | 0.08 | 261 | 0 | 0.364 | 1 | 1 | cs | TRUE
67 | LV_2861-2_0_5_line_67 |  | 64 | 67 | 0.022307 | 0.125 | 0.08 | 261 | 0 | 0.364 | 1 | 1 | cs | TRUE
68 | LV_2861-2_0_5_line_68 |  | 65 | 68 | 0.022312 | 0.125 | 0.08 | 261 | 0 | 0.364 | 1 | 2 | cs | TRUE
69 | LV_2861-2_0_5_line_69 |  | 66 | 69 | 0.02543 | 0.125 | 0.08 | 261 | 0 | 0.364 | 1 | 4 | cs | TRUE
70 | LV_2861-2_0_5_line_70 |  | 66 | 67 | 0.0011899 | 0.125 | 0.08 | 261 | 0 | 0.364 | 1 | 1 | cs | TRUE
71 | LV_2861-2_0_5_line_71 |  | 68 | 70 | 0.025221 | 0.125 | 0.08 | 261 | 0 | 0.364 | 1 | 1 | cs | TRUE
72 | LV_2861-2_0_5_line_72 |  | 69 | 72 | 0.0095344 | 0.125 | 0.08 | 261 | 0 | 0.364 | 1 | 4 | cs | TRUE
73 | LV_2861-2_0_5_line_73 |  | 69 | 71 | 0.0099076 | 0.125 | 0.08 | 261 | 0 | 0.364 | 1 | 1 | cs | TRUE
74 | LV_2861-2_0_5_line_74 |  | 70 | 76 | 0.014279 | 0.125 | 0.08 | 261 | 0 | 0.364 | 1 | 1 | cs | TRUE
75 | LV_2861-2_0_5_line_75 |  | 70 | 77 | 0.034035 | 0.125 | 0.08 | 261 | 0 | 0.364 | 1 | 1 | cs | TRUE
76 | LV_2861-2_0_5_line_76 |  | 70 | 78 | 0.020945 | 0.125 | 0.08 | 261 | 0 | 0.364 | 1 | 1 | cs | TRUE
77 | LV_2861-2_0_5_line_77 |  | 72 | 82 | 0.0057723 | 0.125 | 0.08 | 261 | 0 | 0.364 | 1 | 4 | cs | TRUE
78 | LV_2861-2_0_5_line_78 |  | 74 | 75 | 0.021507 | 0.125 | 0.08 | 261 | 0 | 0.364 | 1 | 3 | cs | TRUE
79 | LV_2861-2_0_5_line_79 |  | 76 | 79 | 0.017181 | 0.125 | 0.08 | 261 | 0 | 0.364 | 1 | 1 | cs | TRUE
80 | LV_2861-2_0_5_line_80 |  | 77 | 80 | 0.007531 | 0.125 | 0.08 | 261 | 0 | 0.364 | 1 | 1 | cs | TRUE
81 | LV_2861-2_0_5_line_81 |  | 78 | 81 | 0.0058221 | 0.125 | 0.08 | 261 | 0 | 0.364 | 1 | 1 | cs | TRUE
82 | LV_2861-2_0_5_line_82 |  | 79 | 105 | 0.015131 | 0.125 | 0.08 | 261 | 0 | 0.364 | 1 | 1 | cs | TRUE
83 | LV_2861-2_0_5_line_83 |  | 80 | 106 | 0.021055 | 0.125 | 0.08 | 261 | 0 | 0.364 | 1 | 1 | cs | TRUE
84 | LV_2861-2_0_5_line_84 |  | 81 | 99 | 0.014161 | 0.125 | 0.08 | 261 | 0 | 0.364 | 1 | 1 | cs | TRUE
85 | LV_2861-2_0_5_line_85 |  | 82 | 117 | 0.013172 | 0.125 | 0.08 | 261 | 0 | 0.364 | 1 | 4 | cs | TRUE
86 | LV_2861-2_0_5_line_86 |  | 83 | 84 | 0.016548 | 0.125 | 0.08 | 261 | 0 | 0.364 | 1 | 1 | cs | TRUE
87 | LV_2861-2_0_5_line_87 |  | 84 | 85 | 0.0024734 | 0.125 | 0.08 | 261 | 0 | 0.364 | 1 | 1 | cs | TRUE
88 | LV_2861-2_0_5_line_88 |  | 85 | 86 | 0.022885 | 0.125 | 0.08 | 261 | 0 | 0.364 | 1 | 1 | cs | TRUE
89 | LV_2861-2_0_5_line_89 |  | 86 | 87 | 0.050392 | 0.125 | 0.08 | 261 | 0 | 0.364 | 1 | 1 | cs | TRUE
90 | LV_2861-2_0_5_line_90 |  | 87 | 88 | 0.018999 | 0.125 | 0.08 | 261 | 0 | 0.364 | 1 | 1 | cs | TRUE
91 | LV_2861-2_0_5_line_91 |  | 88 | 101 | 0.030185 | 0.125 | 0.08 | 261 | 0 | 0.364 | 1 | 1 | cs | TRUE
92 | LV_2861-2_0_5_line_92 |  | 89 | 90 | 0.021841 | 0.125 | 0.08 | 261 | 0 | 0.364 | 1 | 1 | cs | TRUE
93 | LV_2861-2_0_5_line_93 |  | 89 | 91 | 0.0024433 | 0.125 | 0.08 | 261 | 0 | 0.364 | 1 | 1 | cs | TRUE
94 | LV_2861-2_0_5_line_94 |  | 91 | 92 | 0.0027845 | 0.125 | 0.08 | 261 | 0 | 0.364 | 1 | 1 | cs | TRUE
95 | LV_2861-2_0_5_line_95 |  | 92 | 93 | 0.018342 | 0.125 | 0.08 | 261 | 0 | 0.364 | 1 | 1 | cs | TRUE
96 | LV_2861-2_0_5_line_96 |  | 93 | 94 | 0.006569 | 0.125 | 0.08 | 261 | 0 | 0.364 | 1 | 1 | cs | TRUE
97 | LV_2861-2_0_5_line_97 |  | 94 | 95 | 0.0062432 | 0.125 | 0.08 | 261 | 0 | 0.364 | 1 | 1 | cs | TRUE
98 | LV_2861-2_0_5_line_98 |  | 95 | 102 | 0.0059671 | 0.125 | 0.08 | 261 | 0 | 0.364 | 1 | 1 | cs | TRUE
99 | LV_2861-2_0_5_line_99 |  | 96 | 97 | 0.0055904 | 0.125 | 0.08 | 261 | 0 | 0.364 | 1 | 1 | cs | TRUE
100 | LV_2861-2_0_5_line_100 |  | 96 | 98 | 0.023783 | 0.125 | 0.08 | 261 | 0 | 0.364 | 1 | 1 | cs | TRUE
101 | LV_2861-2_0_5_line_101 |  | 97 | 99 | 0.0039705 | 0.125 | 0.08 | 261 | 0 | 0.364 | 1 | 1 | cs | TRUE
102 | LV_2861-2_0_5_line_102 |  | 98 | 100 | 0.0031549 | 0.125 | 0.08 | 261 | 0 | 0.364 | 1 | 1 | cs | TRUE
103 | LV_2861-2_0_5_line_103 |  | 100 | 101 | 0.021011 | 0.125 | 0.08 | 261 | 0 | 0.364 | 1 | 1 | cs | TRUE
104 | LV_2861-2_0_5_line_104 |  | 102 | 103 | 0.00010679 | 0.125 | 0.08 | 261 | 0 | 0.364 | 1 | 1 | cs | TRUE
105 | LV_2861-2_0_5_line_105 |  | 103 | 104 | 0.028333 | 0.125 | 0.08 | 261 | 0 | 0.364 | 1 | 1 | cs | TRUE
106 | LV_2861-2_0_5_line_106 |  | 104 | 105 | 0.0084737 | 0.125 | 0.08 | 261 | 0 | 0.364 | 1 | 1 | cs | TRUE
107 | LV_2861-2_0_5_line_107 |  | 106 | 114 | 0.012857 | 0.125 | 0.08 | 261 | 0 | 0.364 | 1 | 1 | cs | TRUE
108 | LV_2861-2_0_5_line_108 |  | 107 | 108 | 0.051317 | 0.125 | 0.08 | 261 | 0 | 0.364 | 1 | 1 | cs | TRUE
109 | LV_2861-2_0_5_line_109 |  | 108 | 109 | 0.020711 | 0.125 | 0.08 | 261 | 0 | 0.364 | 1 | 1 | cs | TRUE
110 | LV_2861-2_0_5_line_110 |  | 108 | 110 | 0.015779 | 0.125 | 0.08 | 261 | 0 | 0.364 | 1 | 1 | cs | TRUE
111 | LV_2861-2_0_5_line_111 |  | 109 | 111 | 0.0073535 | 0.125 | 0.08 | 261 | 0 | 0.364 | 1 | 1 | cs | TRUE
112 | LV_2861-2_0_5_line_112 |  | 111 | 112 | 0.025091 | 0.125 | 0.08 | 261 | 0 | 0.364 | 1 | 1 | cs | TRUE
113 | LV_2861-2_0_5_line_113 |  | 112 | 113 | 0.0021081 | 0.125 | 0.08 | 261 | 0 | 0.364 | 1 | 1 | cs | TRUE
114 | LV_2861-2_0_5_line_114 |  | 113 | 114 | 0.016748 | 0.125 | 0.08 | 261 | 0 | 0.364 | 1 | 1 | cs | TRUE
115 | LV_2861-2_0_5_line_115 |  | 114 | 115 | 0.0089097 | 0.125 | 0.08 | 261 | 0 | 0.364 | 1 | 1 | cs | TRUE
116 | LV_2861-2_0_5_line_116 |  | 115 | 116 | 0.019849 | 0.125 | 0.08 | 261 | 0 | 0.364 | 1 | 1 | cs | TRUE
117 | LV_2861-2_0_5_line_117 |  | 116 | 122 | 0.001442 | 0.125 | 0.08 | 261 | 0 | 0.364 | 1 | 1 | cs | TRUE
118 | LV_2861-2_0_5_line_118 |  | 117 | 118 | 0.015634 | 0.125 | 0.08 | 261 | 0 | 0.364 | 1 | 4 | cs | TRUE
119 | LV_2861-2_0_5_line_119 |  | 118 | 119 | 0.0064405 | 0.125 | 0.08 | 261 | 0 | 0.364 | 1 | 4 | cs | TRUE
120 | LV_2861-2_0_5_line_120 |  | 119 | 120 | 0.012496 | 0.125 | 0.08 | 261 | 0 | 0.364 | 1 | 4 | cs | TRUE
121 | LV_2861-2_0_5_line_121 |  | 120 | 121 | 0.028927 | 0.125 | 0.08 | 261 | 0 | 0.364 | 1 | 2 | cs | TRUE
122 | LV_2861-2_0_5_line_122 |  | 121 | 141 | 0.025495 | 0.125 | 0.08 | 261 | 0 | 0.364 | 1 | 1 | cs | TRUE
123 | LV_2861-2_0_5_line_123 |  | 121 | 138 | 0.019909 | 0.125 | 0.08 | 261 | 0 | 0.364 | 1 | 1 | cs | TRUE
124 | LV_2861-2_0_5_line_124 |  | 122 | 123 | 0.0012352 | 0.125 | 0.08 | 261 | 0 | 0.364 | 1 | 1 | cs | TRUE
125 | LV_2861-2_0_5_line_125 |  | 123 | 132 | 0.017389 | 0.125 | 0.08 | 261 | 0 | 0.364 | 1 | 1 | cs | TRUE
126 | LV_2861-2_0_5_line_126 |  | 124 | 125 | 0.018969 | 0.125 | 0.08 | 261 | 0 | 0.364 | 1 | 1 | cs | TRUE
127 | LV_2861-2_0_5_line_127 |  | 124 | 126 | 0.0044901 | 0.125 | 0.08 | 261 | 0 | 0.364 | 1 | 1 | cs | TRUE
128 | LV_2861-2_0_5_line_128 |  | 125 | 127 | 0.02511 | 0.125 | 0.08 | 261 | 0 | 0.364 | 1 | 1 | cs | TRUE
129 | LV_2861-2_0_5_line_129 |  | 126 | 128 | 0.010988 | 0.125 | 0.08 | 261 | 0 | 0.364 | 1 | 1 | cs | TRUE
130 | LV_2861-2_0_5_line_130 |  | 127 | 129 | 0.015655 | 0.125 | 0.08 | 261 | 0 | 0.364 | 1 | 1 | cs | TRUE
131 | LV_2861-2_0_5_line_131 |  | 128 | 130 | 0.010178 | 0.125 | 0.08 | 261 | 0 | 0.364 | 1 | 1 | cs | TRUE
132 | LV_2861-2_0_5_line_132 |  | 129 | 131 | 0.025962 | 0.125 | 0.08 | 261 | 0 | 0.364 | 1 | 1 | cs | TRUE
133 | LV_2861-2_0_5_line_133 |  | 130 | 132 | 0.00035172 | 0.125 | 0.08 | 261 | 0 | 0.364 | 1 | 1 | cs | TRUE
134 | LV_2861-2_0_5_line_134 |  | 131 | 133 | 0.033151 | 0.125 | 0.08 | 261 | 0 | 0.364 | 1 | 1 | cs | TRUE
135 | LV_2861-2_0_5_line_135 |  | 133 | 162 | 0.022256 | 0.125 | 0.08 | 261 | 0 | 0.364 | 1 | 1 | cs | TRUE
136 | LV_2861-2_0_5_line_136 |  | 133 | 163 | 0.009811 | 0.125 | 0.08 | 261 | 0 | 0.364 | 1 | 1 | cs | TRUE
137 | LV_2861-2_0_5_line_137 |  | 134 | 135 | 0.012238 | 0.125 | 0.08 | 261 | 0 | 0.364 | 1 | 1 | cs | TRUE
138 | LV_2861-2_0_5_line_138 |  | 135 | 138 | 0.011492 | 0.125 | 0.08 | 261 | 0 | 0.364 | 1 | 1 | cs | TRUE
139 | LV_2861-2_0_5_line_139 |  | 136 | 137 | 0.003544 | 0.125 | 0.08 | 261 | 0 | 0.364 | 1 | 1 | cs | TRUE
140 | LV_2861-2_0_5_line_140 |  | 137 | 139 | 0.016536 | 0.125 | 0.08 | 261 | 0 | 0.364 | 1 | 1 | cs | TRUE
141 | LV_2861-2_0_5_line_141 |  | 139 | 140 | 0.010671 | 0.125 | 0.08 | 261 | 0 | 0.364 | 1 | 1 | cs | TRUE
142 | LV_2861-2_0_5_line_142 |  | 140 | 142 | 0.011818 | 0.125 | 0.08 | 261 | 0 | 0.364 | 1 | 1 | cs | TRUE
143 | LV_2861-2_0_5_line_143 |  | 141 | 143 | 0.0044997 | 0.125 | 0.08 | 261 | 0 | 0.364 | 1 | 1 | cs | TRUE
144 | LV_2861-2_0_5_line_144 |  | 142 | 160 | 0.010825 | 0.125 | 0.08 | 261 | 0 | 0.364 | 1 | 1 | cs | TRUE
145 | LV_2861-2_0_5_line_145 |  | 143 | 155 | 0.010536 | 0.125 | 0.08 | 261 | 0 | 0.364 | 1 | 1 | cs | TRUE
146 | LV_2861-2_0_5_line_146 |  | 144 | 145 | 0.0047186 | 0.125 | 0.08 | 261 | 0 | 0.364 | 1 | 1 | cs | TRUE
147 | LV_2861-2_0_5_line_147 |  | 144 | 146 | 0.0095433 | 0.125 | 0.08 | 261 | 0 | 0.364 | 1 | 1 | cs | TRUE
148 | LV_2861-2_0_5_line_148 |  | 145 | 147 | 0.0013416 | 0.125 | 0.08 | 261 | 0 | 0.364 | 1 | 1 | cs | TRUE
149 | LV_2861-2_0_5_line_149 |  | 146 | 148 | 0.013722 | 0.125 | 0.08 | 261 | 0 | 0.364 | 1 | 1 | cs | TRUE
150 | LV_2861-2_0_5_line_150 |  | 147 | 149 | 0.0068288 | 0.125 | 0.08 | 261 | 0 | 0.364 | 1 | 1 | cs | TRUE
151 | LV_2861-2_0_5_line_151 |  | 148 | 150 | 0.0071528 | 0.125 | 0.08 | 261 | 0 | 0.364 | 1 | 1 | cs | TRUE
152 | LV_2861-2_0_5_line_152 |  | 149 | 151 | 0.011926 | 0.125 | 0.08 | 261 | 0 | 0.364 | 1 | 1 | cs | TRUE
153 | LV_2861-2_0_5_line_153 |  | 150 | 152 | 0.0099559 | 0.125 | 0.08 | 261 | 0 | 0.364 | 1 | 1 | cs | TRUE
154 | LV_2861-2_0_5_line_154 |  | 151 | 153 | 0.0062547 | 0.125 | 0.08 | 261 | 0 | 0.364 | 1 | 1 | cs | TRUE
155 | LV_2861-2_0_5_line_155 |  | 152 | 154 | 0.022838 | 0.125 | 0.08 | 261 | 0 | 0.364 | 1 | 1 | cs | TRUE
156 | LV_2861-2_0_5_line_156 |  | 153 | 156 | 0.020706 | 0.125 | 0.08 | 261 | 0 | 0.364 | 1 | 1 | cs | TRUE
157 | LV_2861-2_0_5_line_157 |  | 154 | 157 | 0.023959 | 0.125 | 0.08 | 261 | 0 | 0.364 | 1 | 1 | cs | TRUE
158 | LV_2861-2_0_5_line_158 |  | 155 | 156 | 0.014296 | 0.125 | 0.08 | 261 | 0 | 0.364 | 1 | 1 | cs | TRUE
159 | LV_2861-2_0_5_line_159 |  | 157 | 158 | 0.030557 | 0.125 | 0.08 | 261 | 0 | 0.364 | 1 | 1 | cs | TRUE
160 | LV_2861-2_0_5_line_160 |  | 158 | 159 | 0.048748 | 0.125 | 0.08 | 261 | 0 | 0.364 | 1 | 1 | cs | TRUE
161 | LV_2861-2_0_5_line_161 |  | 160 | 161 | 0.010097 | 0.125 | 0.08 | 261 | 0 | 0.364 | 1 | 1 | cs | TRUE
162 | LV_2861-2_0_5_line_162 |  | 161 | 164 | 0.02166 | 0.125 | 0.08 | 261 | 0 | 0.364 | 1 | 1 | cs | TRUE
163 | LV_2861-2_0_5_line_163 |  | 162 | 164 | 0.00058478 | 0.125 | 0.08 | 261 | 0 | 0.364 | 1 | 1 | cs | TRUE
164 | LV_2861-2_0_5_line_164 |  | 163 | 165 | 0.065794 | 0.125 | 0.08 | 261 | 0 | 0.364 | 1 | 1 | cs | TRUE

## trafo
| name | std_type | hv_bus | lv_bus | sn_mva | vn_hv_kv | vn_lv_kv | vk_percent | vkr_percent | pfe_kw | i0_percent | shift_degree | tap_side | tap_neutral | tap_min | tap_max | tap_step_percent | tap_step_degree | tap_pos | tap_phase_shifter | parallel | df | in_service
0 | LV_2861-2_0_5_trafo_50 | 0.63 MVA 20/0.4 kV | 166 | 52 | 0.63 | 20 | 0.4 | 6 | 1.206 | 1.65 | 0.2619 | 150 | hv | 0 | -2 | 2 | 2.5 | 0 | 0 | FALSE | 1 | 1 | TRUE

## line_geodata
| x0 | y0 | x1 | y1 | x2 | y2 | x3 | y3 | x4 | y4 | x5 | y5
0 | 2628100.5029 | 1256560.0473 | 2628105.1212 | 1256560.2551
1 | 2628100.5029 | 1256560.0473 | 2628078.6633 | 1256559.065
2 | 2628105.1212 | 1256560.2551 | 2628110.8777 | 1256554.8454 | 2628110.8777 | 1256554.8454
3 | 2628074.5246 | 1256558.8788 | 2628078.6633 | 1256559.065
4 | 2628117.9434 | 1256554.0524 | 2628110.8777 | 1256554.8454
5 | 2628058.4883 | 1256559.5361 | 2628064.2295 | 1256558.4157 | 2628074.5246 | 1256558.8788
6 | 2628117.9434 | 1256554.0524 | 2628134.93 | 1256552.1461
7 | 2628058.4883 | 1256559.5361 | 2628046.8734 | 1256561.8027
8 | 2628141.9133 | 1256551.3624 | 2628134.93 | 1256552.1461
9 | 2628039.6521 | 1256563.2118 | 2628046.8734 | 1256561.8027
10 | 2628153.0825 | 1256550.109 | 2628141.9133 | 1256551.3624
11 | 2628024.6776 | 1256566.134 | 2628039.6521 | 1256563.2118
12 | 2628061.6467 | 1256771.7543 | 2628063.8608 | 1256779.608 | 2628063.9894 | 1256811.3745 | 2628063.8808 | 1256813.6835
13 | 2628056.9493 | 1256755.092 | 2628061.6467 | 1256771.7543
14 | 2628063.5302 | 1256821.1382 | 2628063.8808 | 1256813.6835
15 | 2628056.9493 | 1256755.092 | 2628080.9075 | 1256748.2008 | 2628087.4227 | 1256748.1427
16 | 2628056.9493 | 1256755.092 | 2628050.5026 | 1256740.402
17 | 2628063.5302 | 1256821.1382 | 2628062.3421 | 1256846.3974
18 | 2628087.4227 | 1256748.1427 | 2628091.1509 | 1256757.0108 | 2628092.6462 | 1256765.7839
19 | 2628087.4227 | 1256748.1427 | 2628090.8317 | 1256746.391 | 2628088.4492 | 1256731.9144
20 | 2628087.4227 | 1256748.1427 | 2628108.1904 | 1256742.8353
21 | 2628050.5026 | 1256740.402 | 2628041.6509 | 1256720.2319
22 | 2628062.3421 | 1256846.3974 | 2628061.9212 | 1256855.3475
23 | 2628088.4492 | 1256731.9144 | 2628087.6141 | 1256726.8403 | 2628090.9418 | 1256715.6808
24 | 2628131.4209 | 1256736.8985 | 2628108.1904 | 1256742.8353
25 | 2628040.0387 | 1256716.5581 | 2628041.6509 | 1256720.2319
26 | 2628090.4048 | 1256708.0194 | 2628091.5142 | 1256713.761 | 2628090.9418 | 1256715.6808
27 | 2628154.9308 | 1256734.6029 | 2628135.7323 | 1256735.7967 | 2628131.4209 | 1256736.8985
28 | 2628040.0387 | 1256716.5581 | 2628035.3228 | 1256705.812 | 2628034.1482 | 1256701.0195
29 | 2628090.4048 | 1256708.0194 | 2628089.1296 | 1256701.4192
30 | 2628154.9308 | 1256734.6029 | 2628158.3643 | 1256734.3894
31 | 2628034.1482 | 1256701.0195 | 2628026.451 | 1256669.6133
32 | 2627965.4646 | 1256812.1253 | 2627963.0068 | 1256796.319
33 | 2627959.8219 | 1256775.8363 | 2627963.0068 | 1256796.319
34 | 2627959.8219 | 1256775.8363 | 2627956.4923 | 1256751.021
35 | 2627954.6136 | 1256737.0188 | 2627956.4923 | 1256751.021
36 | 2627954.6136 | 1256737.0188 | 2627954.1806 | 1256730.7409
37 | 2627954.1806 | 1256730.7409 | 2627952.2916 | 1256703.3518 | 2627959.221 | 1256698.6035 | 2627958.3821 | 1256688.0215
38 | 2627958.2365 | 1256686.1854 | 2627958.3821 | 1256688.0215
39 | 2627951.6606 | 1256664.2563 | 2627952.2157 | 1256671.4632 | 2627957.2211 | 1256673.377 | 2627958.2365 | 1256686.1854
40 | 2627950.7165 | 1256651.9985 | 2627951.6606 | 1256664.2563
41 | 2627950.7165 | 1256651.9985 | 2627965.136 | 1256651.5551
42 | 2627965.136 | 1256651.5551 | 2627962.21 | 1256629.1058
43 | 2628022.3694 | 1256652.9595 | 2627992.5699 | 1256651.2398 | 2627976.9823 | 1256651.522 | 2627965.136 | 1256651.5551
44 | 2628022.3694 | 1256652.9595 | 2628026.451 | 1256669.6133
45 | 2628022.3694 | 1256652.9595 | 2628017.6236 | 1256630.0004
46 | 2628022.3694 | 1256652.9595 | 2628041.4375 | 1256648.6953
47 | 2627962.21 | 1256629.1058 | 2627957.8847 | 1256595.9207
48 | 2628017.6236 | 1256630.0004 | 2628012.5824 | 1256605.6124
49 | 2628066.2866 | 1256643.1383 | 2628041.4375 | 1256648.6953
50 | 2628070.6945 | 1256667.0576 | 2628071.0065 | 1256668.7507
51 | 2628066.2866 | 1256643.1383 | 2628070.6945 | 1256667.0576
52 | 2628066.2866 | 1256643.1383 | 2628074.8222 | 1256643.2344
53 | 2628120.9648 | 1256647.5002 | 2628111.785 | 1256646.3388
54 | 2628120.9648 | 1256647.5002 | 2628146.9921 | 1256653.7127
55 | 2628150.8592 | 1256654.6358 | 2628146.9921 | 1256653.7127
56 | 2628009.2986 | 1256589.726 | 2628012.5824 | 1256605.6124
57 | 2628005.2074 | 1256569.9334 | 2628009.2986 | 1256589.726
58 | 2628005.2074 | 1256569.9334 | 2628003.2351 | 1256560.7801
59 | 2628005.2074 | 1256569.9334 | 2628024.6776 | 1256566.134
60 | 2627998.9918 | 1256541.0871 | 2628003.2351 | 1256560.7801
61 | 2627998.9918 | 1256541.0871 | 2627993.0793 | 1256513.6475
62 | 2628150.8592 | 1256654.6358 | 2628157.1958 | 1256655.6888 | 2628179.4296 | 1256659.0332
63 | 2628150.8592 | 1256654.6358 | 2628148.8595 | 1256635.688
64 | 2628181.3157 | 1256659.3169 | 2628179.4296 | 1256659.0332
65 | 2628147.1575 | 1256619.5612 | 2628148.8595 | 1256635.688
66 | 2628131.9261 | 1256609.8995 | 2628117.853 | 1256612.0171 | 2628118.1826 | 1256615.7753
67 | 2628131.9261 | 1256609.8995 | 2628143.2829 | 1256608.1906 | 2628146.7737 | 1256618.4348
68 | 2628181.3157 | 1256659.3169 | 2628203.3136 | 1256663.0488
69 | 2628170.9984 | 1256610.5238 | 2628147.1575 | 1256619.5612
70 | 2628147.1575 | 1256619.5612 | 2628146.7737 | 1256618.4348
71 | 2628228.1797 | 1256667.2674 | 2628203.3136 | 1256663.0488
72 | 2628170.9984 | 1256610.5238 | 2628168.7092 | 1256601.2683
73 | 2628170.9984 | 1256610.5238 | 2628173.0481 | 1256620.217
74 | 2628228.1797 | 1256667.2674 | 2628242.3936 | 1256668.6323
75 | 2628228.1797 | 1256667.2674 | 2628228.2477 | 1256645.086 | 2628230.0695 | 1256633.3732
76 | 2628228.1797 | 1256667.2674 | 2628229.0825 | 1256688.1929
77 | 2628167.3232 | 1256595.6648 | 2628168.7092 | 1256601.2683
78 | 2628158.3643 | 1256734.3894 | 2628179.8302 | 1256733.0546
79 | 2628259.4959 | 1256670.2747 | 2628242.3936 | 1256668.6323
80 | 2628230.0695 | 1256633.3732 | 2628231.2269 | 1256625.9317 | 2628231.2269 | 1256625.9317
81 | 2628229.3335 | 1256694.0096 | 2628229.0825 | 1256688.1929
82 | 2628274.5575 | 1256671.7211 | 2628259.4959 | 1256670.2747
83 | 2628231.2269 | 1256625.9317 | 2628237.5635 | 1256605.8523
84 | 2628229.9438 | 1256708.1572 | 2628229.3335 | 1256694.0096
85 | 2628163.703 | 1256583.0082 | 2628165.7974 | 1256589.496 | 2628167.3232 | 1256595.6648
86 | 2628160.8508 | 1256832.2923 | 2628144.7549 | 1256836.136
87 | 2628160.8508 | 1256832.2923 | 2628163.257 | 1256831.7196
88 | 2628163.257 | 1256831.7196 | 2628185.5198 | 1256826.4208
89 | 2628234.5426 | 1256814.753 | 2628185.5198 | 1256826.4208
90 | 2628234.5426 | 1256814.753 | 2628233.7237 | 1256795.7711
91 | 2628232.4226 | 1256765.6139 | 2628233.7237 | 1256795.7711
92 | 2628353.4567 | 1256679.2979 | 2628374.7523 | 1256681.343 | 2628375.1973 | 1256681.3862
93 | 2628351.0247 | 1256679.0644 | 2628353.4567 | 1256679.2979
94 | 2628351.0247 | 1256679.0644 | 2628348.2529 | 1256678.7982
95 | 2628348.2529 | 1256678.7982 | 2628329.9953 | 1256677.0449
96 | 2628323.4564 | 1256676.4169 | 2628329.9953 | 1256677.0449
97 | 2628323.4564 | 1256676.4169 | 2628317.2417 | 1256675.8201
98 | 2628311.3019 | 1256675.2497 | 2628317.2417 | 1256675.8201
99 | 2628230.3559 | 1256717.7093 | 2628230.115 | 1256712.1241
100 | 2628231.381 | 1256741.4704 | 2628230.3559 | 1256717.7093
101 | 2628229.9438 | 1256708.1572 | 2628230.115 | 1256712.1241
102 | 2628231.381 | 1256741.4704 | 2628231.517 | 1256744.6224
103 | 2628231.517 | 1256744.6224 | 2628232.4226 | 1256765.6139
104 | 2628311.3019 | 1256675.2497 | 2628311.1956 | 1256675.2395
105 | 2628311.1956 | 1256675.2395 | 2628282.9924 | 1256672.5311
106 | 2628274.5575 | 1256671.7211 | 2628282.9924 | 1256672.5311
107 | 2628241.4326 | 1256593.5918 | 2628237.5635 | 1256605.8523
108 | 2628311.1476 | 1256611.636 | 2628314.4596 | 1256560.4256
109 | 2628311.1476 | 1256611.636 | 2628291.0971 | 1256606.4464
110 | 2628326.423 | 1256615.5897 | 2628311.1476 | 1256611.636
111 | 2628283.9782 | 1256604.6038 | 2628291.0971 | 1256606.4464
112 | 2628283.9782 | 1256604.6038 | 2628259.6873 | 1256598.3166
113 | 2628257.6465 | 1256597.7884 | 2628259.6873 | 1256598.3166
114 | 2628241.4326 | 1256593.5918 | 2628257.6465 | 1256597.7884
115 | 2628241.4326 | 1256593.5918 | 2628244.1276 | 1256585.0995
116 | 2628244.1276 | 1256585.0995 | 2628250.1318 | 1256566.1799
117 | 2628250.5679 | 1256564.8055 | 2628250.1318 | 1256566.1799
118 | 2628163.703 | 1256583.0082 | 2628158.9 | 1256568.1299
119 | 2628156.9214 | 1256562.0008 | 2628158.9 | 1256568.1299
120 | 2628153.0825 | 1256550.109 | 2628156.9214 | 1256562.0008
121 | 2628153.0825 | 1256550.109 | 2628140.9764 | 1256523.8227
122 | 2628140.9764 | 1256523.8227 | 2628128.6434 | 1256501.5088
123 | 2628140.9764 | 1256523.8227 | 2628157.8491 | 1256513.2556
124 | 2628250.9416 | 1256563.6281 | 2628250.5679 | 1256564.8055
125 | 2628250.9416 | 1256563.6281 | 2628256.2014 | 1256547.0539
126 | 2628269.8064 | 1256504.1836 | 2628264.0684 | 1256522.2644
127 | 2628262.7102 | 1256526.5441 | 2628264.0684 | 1256522.2644
128 | 2628273.6473 | 1256479.5015 | 2628272.1547 | 1256496.7838 | 2628269.8064 | 1256504.1836
129 | 2628262.7102 | 1256526.5441 | 2628259.3864 | 1256537.0178
130 | 2628273.6473 | 1256479.5015 | 2628273.4339 | 1256472.0621 | 2628270.691 | 1256464.3207
131 | 2628256.3078 | 1256546.7187 | 2628259.3864 | 1256537.0178
132 | 2628270.691 | 1256464.3207 | 2628262.0201 | 1256439.8489
133 | 2628256.2014 | 1256547.0539 | 2628256.3078 | 1256546.7187
134 | 2628250.9483 | 1256408.601 | 2628262.0201 | 1256439.8489
135 | 2628250.9483 | 1256408.601 | 2628229.1422 | 1256413.0511
136 | 2628248.3541 | 1256399.1378 | 2628250.9483 | 1256408.601
137 | 2628177.9604 | 1256500.6604 | 2628167.5884 | 1256507.1561
138 | 2628157.8491 | 1256513.2556 | 2628167.5884 | 1256507.1561
139 | 2628172.1786 | 1256454.331 | 2628172.0859 | 1256457.8738
140 | 2628172.1786 | 1256454.331 | 2628172.602 | 1256438.1483 | 2628172.73 | 1256437.8254
141 | 2628176.6624 | 1256427.9051 | 2628172.73 | 1256437.8254
142 | 2628176.6624 | 1256427.9051 | 2628176.6624 | 1256427.9051 | 2628187.0773 | 1256422.3197
143 | 2628126.4668 | 1256497.5705 | 2628128.6434 | 1256501.5088
144 | 2628197.4529 | 1256419.5182 | 2628189.1365 | 1256421.2154 | 2628187.0773 | 1256422.3197
145 | 2628121.37 | 1256488.349 | 2628126.4668 | 1256497.5705
146 | 2628071.6862 | 1256453.0511 | 2628067.0423 | 1256452.2151
147 | 2628057.65 | 1256450.5242 | 2628067.0423 | 1256452.2151
148 | 2628072.915 | 1256453.5404 | 2628072.231 | 1256453.1492 | 2628071.6862 | 1256453.0511
149 | 2628057.65 | 1256450.5242 | 2628047.2396 | 1256448.6501 | 2628044.0978 | 1256448.7644
150 | 2628072.915 | 1256453.5404 | 2628078.8426 | 1256456.9311
151 | 2628044.0978 | 1256448.7644 | 2628036.9497 | 1256449.0244
152 | 2628078.8426 | 1256456.9311 | 2628089.1944 | 1256462.8524
153 | 2628027.0004 | 1256449.3863 | 2628036.9497 | 1256449.0244
154 | 2628094.6236 | 1256465.958 | 2628089.1944 | 1256462.8524
155 | 2628027.0004 | 1256449.3863 | 2628021.0007 | 1256449.6045 | 2628004.6203 | 1256453.4869
156 | 2628094.6236 | 1256465.958 | 2628097.8679 | 1256467.8138 | 2628110.7564 | 1256478.8502
157 | 2627981.307 | 1256459.0124 | 2628004.6203 | 1256453.4869
158 | 2628121.37 | 1256488.349 | 2628120.9394 | 1256487.5698 | 2628110.7564 | 1256478.8502
159 | 2627975.0234 | 1256429.107 | 2627981.307 | 1256459.0124
160 | 2627975.0234 | 1256429.107 | 2627980.9196 | 1256421.2628 | 2627985.7835 | 1256413.2693 | 2627986.3145 | 1256403.0093 | 2627986.3554 | 1256394.3592 | 2627989.7738 | 1256384.2685
161 | 2628197.4529 | 1256419.5182 | 2628207.3462 | 1256417.4992
162 | 2628228.5692 | 1256413.168 | 2628207.3462 | 1256417.4992
163 | 2628229.1422 | 1256413.0511 | 2628228.5692 | 1256413.168
164 | 2628248.3541 | 1256399.1378 | 2628240.8865 | 1256388.5172 | 2628229.7938 | 1256382.2046 | 2628211.0995 | 1256369.6294 | 2628199.6197 | 1256356.3975

## bus_geodata
| x | y | coords
0 | 2628100.5029 | 1256560.0473
1 | 2628105.1212 | 1256560.2551
2 | 2628078.6633 | 1256559.065
3 | 2628110.8777 | 1256554.8454
4 | 2628074.5246 | 1256558.8788
5 | 2628117.9434 | 1256554.0524
6 | 2628058.4883 | 1256559.5361
7 | 2628134.93 | 1256552.1461
8 | 2628046.8734 | 1256561.8027
9 | 2628141.9133 | 1256551.3624
10 | 2628039.6521 | 1256563.2118
11 | 2628061.6467 | 1256771.7543
12 | 2628063.8808 | 1256813.6835
13 | 2628056.9493 | 1256755.092
14 | 2628063.5302 | 1256821.1382
15 | 2628087.4227 | 1256748.1427
16 | 2628050.5026 | 1256740.402
17 | 2628062.3421 | 1256846.3974
18 | 2628092.6462 | 1256765.7839
19 | 2628088.4492 | 1256731.9144
20 | 2628108.1904 | 1256742.8353
21 | 2628041.6509 | 1256720.2319
22 | 2628061.9212 | 1256855.3475
23 | 2628090.9418 | 1256715.6808
24 | 2628131.4209 | 1256736.8985
25 | 2628040.0387 | 1256716.5581
26 | 2628090.4048 | 1256708.0194
27 | 2628154.9308 | 1256734.6029
28 | 2628034.1482 | 1256701.0195
29 | 2627965.4646 | 1256812.1253
30 | 2627963.0068 | 1256796.319
31 | 2627959.8219 | 1256775.8363
32 | 2627956.4923 | 1256751.021
33 | 2627954.6136 | 1256737.0188
34 | 2627954.1806 | 1256730.7409
35 | 2627958.3821 | 1256688.0215
36 | 2627958.2365 | 1256686.1854
37 | 2627951.6606 | 1256664.2563
38 | 2627950.7165 | 1256651.9985
39 | 2627965.136 | 1256651.5551
40 | 2628026.451 | 1256669.6133
41 | 2628022.3694 | 1256652.9595
42 | 2627962.21 | 1256629.1058
43 | 2627957.8847 | 1256595.9207
44 | 2628017.6236 | 1256630.0004
45 | 2628041.4375 | 1256648.6953
46 | 2628070.6945 | 1256667.0576
47 | 2628071.0065 | 1256668.7507
48 | 2628066.2866 | 1256643.1383
49 | 2628074.8222 | 1256643.2344
50 | 2628089.1296 | 1256701.4192
51 | 2628111.785 | 1256646.3388
52 | 2628120.9648 | 1256647.5002
53 | 2628146.9921 | 1256653.7127
54 | 2628012.5824 | 1256605.6124
55 | 2628009.2986 | 1256589.726
56 | 2628005.2074 | 1256569.9334
57 | 2628003.2351 | 1256560.7801
58 | 2628024.6776 | 1256566.134
59 | 2627998.9918 | 1256541.0871
60 | 2628150.8592 | 1256654.6358
61 | 2628179.4296 | 1256659.0332
62 | 2628148.8595 | 1256635.688
63 | 2628118.1826 | 1256615.7753
64 | 2628131.9261 | 1256609.8995
65 | 2628181.3157 | 1256659.3169
66 | 2628147.1575 | 1256619.5612
67 | 2628146.7737 | 1256618.4348
68 | 2628203.3136 | 1256663.0488
69 | 2628170.9984 | 1256610.5238
70 | 2628228.1797 | 1256667.2674
71 | 2628173.0481 | 1256620.217
72 | 2628168.7092 | 1256601.2683
73 | 2627993.0793 | 1256513.6475
74 | 2628158.3643 | 1256734.3894
75 | 2628179.8302 | 1256733.0546
76 | 2628242.3936 | 1256668.6323
77 | 2628230.0695 | 1256633.3732
78 | 2628229.0825 | 1256688.1929
79 | 2628259.4959 | 1256670.2747
80 | 2628231.2269 | 1256625.9317
81 | 2628229.3335 | 1256694.0096
82 | 2628167.3232 | 1256595.6648
83 | 2628144.7549 | 1256836.136
84 | 2628160.8508 | 1256832.2923
85 | 2628163.257 | 1256831.7196
86 | 2628185.5198 | 1256826.4208
87 | 2628234.5426 | 1256814.753
88 | 2628233.7237 | 1256795.7711
89 | 2628353.4567 | 1256679.2979
90 | 2628375.1973 | 1256681.3862
91 | 2628351.0247 | 1256679.0644
92 | 2628348.2529 | 1256678.7982
93 | 2628329.9953 | 1256677.0449
94 | 2628323.4564 | 1256676.4169
95 | 2628317.2417 | 1256675.8201
96 | 2628230.3559 | 1256717.7093
97 | 2628230.115 | 1256712.1241
98 | 2628231.381 | 1256741.4704
99 | 2628229.9438 | 1256708.1572
100 | 2628231.517 | 1256744.6224
101 | 2628232.4226 | 1256765.6139
102 | 2628311.3019 | 1256675.2497
103 | 2628311.1956 | 1256675.2395
104 | 2628282.9924 | 1256672.5311
105 | 2628274.5575 | 1256671.7211
106 | 2628237.5635 | 1256605.8523
107 | 2628314.4596 | 1256560.4256
108 | 2628311.1476 | 1256611.636
109 | 2628291.0971 | 1256606.4464
110 | 2628326.423 | 1256615.5897
111 | 2628283.9782 | 1256604.6038
112 | 2628259.6873 | 1256598.3166
113 | 2628257.6465 | 1256597.7884
114 | 2628241.4326 | 1256593.5918
115 | 2628244.1276 | 1256585.0995
116 | 2628250.1318 | 1256566.1799
117 | 2628163.703 | 1256583.0082
118 | 2628158.9 | 1256568.1299
119 | 2628156.9214 | 1256562.0008
120 | 2628153.0825 | 1256550.109
121 | 2628140.9764 | 1256523.8227
122 | 2628250.5679 | 1256564.8055
123 | 2628250.9416 | 1256563.6281
124 | 2628264.0684 | 1256522.2644
125 | 2628269.8064 | 1256504.1836
126 | 2628262.7102 | 1256526.5441
127 | 2628273.6473 | 1256479.5015
128 | 2628259.3864 | 1256537.0178
129 | 2628270.691 | 1256464.3207
130 | 2628256.3078 | 1256546.7187
131 | 2628262.0201 | 1256439.8489
132 | 2628256.2014 | 1256547.0539
133 | 2628250.9483 | 1256408.601
134 | 2628177.9604 | 1256500.6604
135 | 2628167.5884 | 1256507.1561
136 | 2628172.0859 | 1256457.8738
137 | 2628172.1786 | 1256454.331
138 | 2628157.8491 | 1256513.2556
139 | 2628172.73 | 1256437.8254
140 | 2628176.6624 | 1256427.9051
141 | 2628128.6434 | 1256501.5088
142 | 2628187.0773 | 1256422.3197
143 | 2628126.4668 | 1256497.5705
144 | 2628067.0423 | 1256452.2151
145 | 2628071.6862 | 1256453.0511
146 | 2628057.65 | 1256450.5242
147 | 2628072.915 | 1256453.5404
148 | 2628044.0978 | 1256448.7644
149 | 2628078.8426 | 1256456.9311
150 | 2628036.9497 | 1256449.0244
151 | 2628089.1944 | 1256462.8524
152 | 2628027.0004 | 1256449.3863
153 | 2628094.6236 | 1256465.958
154 | 2628004.6203 | 1256453.4869
155 | 2628121.37 | 1256488.349
156 | 2628110.7564 | 1256478.8502
157 | 2627981.307 | 1256459.0124
158 | 2627975.0234 | 1256429.107
159 | 2627989.7738 | 1256384.2685
160 | 2628197.4529 | 1256419.5182
161 | 2628207.3462 | 1256417.4992
162 | 2628229.1422 | 1256413.0511
163 | 2628248.3541 | 1256399.1378
164 | 2628228.5692 | 1256413.168
165 | 2628199.6197 | 1256356.3975
166 | 2628150.8592 | 1256654.6358

## line_std_types
| c_nf_per_km | r_ohm_per_km | x_ohm_per_km | max_i_ka | type | q_mm2 | alpha | voltage_rating
NAYY 4x50 SE | 210 | 0.642 | 0.083 | 0.142 | cs | 50 | 0.00403 | LV
NAYY 4x120 SE | 264 | 0.225 | 0.08 | 0.242 | cs | 120 | 0.00403 | LV
NAYY 4x150 SE | 261 | 0.208 | 0.08 | 0.27 | cs | 150 | 0.00403 | LV
NA2XS2Y 1x95 RM/25 12/20 kV | 216 | 0.313 | 0.132 | 0.252 | cs | 95 | 0.00403 | MV
NA2XS2Y 1x185 RM/25 12/20 kV | 273 | 0.161 | 0.117 | 0.362 | cs | 185 | 0.00403 | MV
NA2XS2Y 1x240 RM/25 12/20 kV | 304 | 0.122 | 0.112 | 0.421 | cs | 240 | 0.00403 | MV
NA2XS2Y 1x95 RM/25 6/10 kV | 315 | 0.313 | 0.123 | 0.249 | cs | 95 | 0.00403 | MV
NA2XS2Y 1x185 RM/25 6/10 kV | 406 | 0.161 | 0.11 | 0.358 | cs | 185 | 0.00403 | MV
NA2XS2Y 1x240 RM/25 6/10 kV | 456 | 0.122 | 0.105 | 0.416 | cs | 240 | 0.00403 | MV
NA2XS2Y 1x150 RM/25 12/20 kV | 250 | 0.206 | 0.116 | 0.319 | cs | 150 | 0.00403 | MV
NA2XS2Y 1x120 RM/25 12/20 kV | 230 | 0.253 | 0.119 | 0.283 | cs | 120 | 0.00403 | MV
NA2XS2Y 1x70 RM/25 12/20 kV | 190 | 0.443 | 0.132 | 0.22 | cs | 70 | 0.00403 | MV
NA2XS2Y 1x150 RM/25 6/10 kV | 360 | 0.206 | 0.11 | 0.315 | cs | 150 | 0.00403 | MV
NA2XS2Y 1x120 RM/25 6/10 kV | 340 | 0.253 | 0.113 | 0.28 | cs | 120 | 0.00403 | MV
NA2XS2Y 1x70 RM/25 6/10 kV | 280 | 0.443 | 0.123 | 0.217 | cs | 70 | 0.00403 | MV
N2XS(FL)2Y 1x120 RM/35 64/110 kV | 112 | 0.153 | 0.166 | 0.366 | cs | 120 | 0.00393 | HV
N2XS(FL)2Y 1x185 RM/35 64/110 kV | 125 | 0.099 | 0.156 | 0.457 | cs | 185 | 0.00393 | HV
N2XS(FL)2Y 1x240 RM/35 64/110 kV | 135 | 0.075 | 0.149 | 0.526 | cs | 240 | 0.00393 | HV
N2XS(FL)2Y 1x300 RM/35 64/110 kV | 144 | 0.06 | 0.144 | 0.588 | cs | 300 | 0.00393 | HV
15-AL1/3-ST1A 0.4 | 11 | 1.8769 | 0.35 | 0.105 | ol | 16 | 0.00403 | LV
24-AL1/4-ST1A 0.4 | 11.25 | 1.2012 | 0.335 | 0.14 | ol | 24 | 0.00403 | LV
48-AL1/8-ST1A 0.4 | 12.2 | 0.5939 | 0.3 | 0.21 | ol | 48 | 0.00403 | LV
94-AL1/15-ST1A 0.4 | 13.2 | 0.306 | 0.29 | 0.35 | ol | 94 | 0.00403 | LV
34-AL1/6-ST1A 10.0 | 9.7 | 0.8342 | 0.36 | 0.17 | ol | 34 | 0.00403 | MV
48-AL1/8-ST1A 10.0 | 10.1 | 0.5939 | 0.35 | 0.21 | ol | 48 | 0.00403 | MV
70-AL1/11-ST1A 10.0 | 10.4 | 0.4132 | 0.339 | 0.29 | ol | 70 | 0.00403 | MV
94-AL1/15-ST1A 10.0 | 10.75 | 0.306 | 0.33 | 0.35 | ol | 94 | 0.00403 | MV
122-AL1/20-ST1A 10.0 | 11.1 | 0.2376 | 0.323 | 0.41 | ol | 122 | 0.00403 | MV
149-AL1/24-ST1A 10.0 | 11.25 | 0.194 | 0.315 | 0.47 | ol | 149 | 0.00403 | MV
34-AL1/6-ST1A 20.0 | 9.15 | 0.8342 | 0.382 | 0.17 | ol | 34 | 0.00403 | MV
48-AL1/8-ST1A 20.0 | 9.5 | 0.5939 | 0.372 | 0.21 | ol | 48 | 0.00403 | MV
70-AL1/11-ST1A 20.0 | 9.7 | 0.4132 | 0.36 | 0.29 | ol | 70 | 0.00403 | MV
94-AL1/15-ST1A 20.0 | 10 | 0.306 | 0.35 | 0.35 | ol | 94 | 0.00403 | MV
122-AL1/20-ST1A 20.0 | 10.3 | 0.2376 | 0.344 | 0.41 | ol | 122 | 0.00403 | MV
149-AL1/24-ST1A 20.0 | 10.5 | 0.194 | 0.337 | 0.47 | ol | 149 | 0.00403 | MV
184-AL1/30-ST1A 20.0 | 10.75 | 0.1571 | 0.33 | 0.535 | ol | 184 | 0.00403 | MV
243-AL1/39-ST1A 20.0 | 11 | 0.1188 | 0.32 | 0.645 | ol | 243 | 0.00403 | MV
48-AL1/8-ST1A 110.0 | 8 | 0.5939 | 0.46 | 0.21 | ol | 48 | 0.00403 | HV
70-AL1/11-ST1A 110.0 | 8.4 | 0.4132 | 0.45 | 0.29 | ol | 70 | 0.00403 | HV
94-AL1/15-ST1A 110.0 | 8.65 | 0.306 | 0.44 | 0.35 | ol | 94 | 0.00403 | HV
122-AL1/20-ST1A 110.0 | 8.5 | 0.2376 | 0.43 | 0.41 | ol | 122 | 0.00403 | HV
149-AL1/24-ST1A 110.0 | 8.75 | 0.194 | 0.41 | 0.47 | ol | 149 | 0.00403 | HV
184-AL1/30-ST1A 110.0 | 8.8 | 0.1571 | 0.4 | 0.535 | ol | 184 | 0.00403 | HV
243-AL1/39-ST1A 110.0 | 9 | 0.1188 | 0.39 | 0.645 | ol | 243 | 0.00403 | HV
305-AL1/39-ST1A 110.0 | 9.2 | 0.0949 | 0.38 | 0.74 | ol | 305 | 0.00403 | HV
490-AL1/64-ST1A 110.0 | 9.75 | 0.059 | 0.37 | 0.96 | ol | 490 | 0.00403 | HV
679-AL1/86-ST1A 110.0 | 9.95 | 0.042 | 0.36 | 1.15 | ol | 679 | 0.00403 | HV
490-AL1/64-ST1A 220.0 | 10 | 0.059 | 0.285 | 0.96 | ol | 490 | 0.00403 | HV
679-AL1/86-ST1A 220.0 | 11.7 | 0.042 | 0.275 | 1.15 | ol | 679 | 0.00403 | HV
490-AL1/64-ST1A 380.0 | 11 | 0.059 | 0.253 | 0.96 | ol | 490 | 0.00403 | HV
679-AL1/86-ST1A 380.0 | 14.6 | 0.042 | 0.25 | 1.15 | ol | 679 | 0.00403 | HV

## trafo_std_types
| i0_percent | pfe_kw | vkr_percent | sn_mva | vn_lv_kv | vn_hv_kv | vk_percent | shift_degree | vector_group | tap_side | tap_neutral | tap_min | tap_max | tap_step_degree | tap_step_percent | tap_phase_shifter
160 MVA 380/110 kV | 0.06 | 60 | 0.25 | 160 | 110 | 380 | 12.2 | 0 | Yy0 | hv | 0 | -9 | 9 | 0 | 1.5 | FALSE
100 MVA 220/110 kV | 0.06 | 55 | 0.26 | 100 | 110 | 220 | 12 | 0 | Yy0 | hv | 0 | -9 | 9 | 0 | 1.5 | FALSE
63 MVA 110/20 kV | 0.04 | 22 | 0.32 | 63 | 20 | 110 | 18 | 150 | YNd5 | hv | 0 | -9 | 9 | 0 | 1.5 | FALSE
40 MVA 110/20 kV | 0.05 | 18 | 0.34 | 40 | 20 | 110 | 16.2 | 150 | YNd5 | hv | 0 | -9 | 9 | 0 | 1.5 | FALSE
25 MVA 110/20 kV | 0.07 | 14 | 0.41 | 25 | 20 | 110 | 12 | 150 | YNd5 | hv | 0 | -9 | 9 | 0 | 1.5 | FALSE
63 MVA 110/10 kV | 0.04 | 22 | 0.32 | 63 | 10 | 110 | 18 | 150 | YNd5 | hv | 0 | -9 | 9 | 0 | 1.5 | FALSE
40 MVA 110/10 kV | 0.05 | 18 | 0.34 | 40 | 10 | 110 | 16.2 | 150 | YNd5 | hv | 0 | -9 | 9 | 0 | 1.5 | FALSE
25 MVA 110/10 kV | 0.07 | 14 | 0.41 | 25 | 10 | 110 | 12 | 150 | YNd5 | hv | 0 | -9 | 9 | 0 | 1.5 | FALSE
0.25 MVA 20/0.4 kV | 0.32 | 0.8 | 1.44 | 0.25 | 0.4 | 20 | 6 | 150 | Yzn5 | hv | 0 | -2 | 2 | 0 | 2.5 | FALSE
0.4 MVA 20/0.4 kV | 0.3375 | 1.35 | 1.425 | 0.4 | 0.4 | 20 | 6 | 150 | Dyn5 | hv | 0 | -2 | 2 | 0 | 2.5 | FALSE
0.63 MVA 20/0.4 kV | 0.2619 | 1.65 | 1.206 | 0.63 | 0.4 | 20 | 6 | 150 | Dyn5 | hv | 0 | -2 | 2 | 0 | 2.5 | FALSE
0.25 MVA 10/0.4 kV | 0.24 | 0.6 | 1.2 | 0.25 | 0.4 | 10 | 4 | 150 | Dyn5 | hv | 0 | -2 | 2 | 0 | 2.5 | FALSE
0.4 MVA 10/0.4 kV | 0.2375 | 0.95 | 1.325 | 0.4 | 0.4 | 10 | 4 | 150 | Dyn5 | hv | 0 | -2 | 2 | 0 | 2.5 | FALSE
0.63 MVA 10/0.4 kV | 0.1873 | 1.18 | 1.0794 | 0.63 | 0.4 | 10 | 4 | 150 | Dyn5 | hv | 0 | -2 | 2 | 0 | 2.5 | FALSE

## trafo3w_std_types
| sn_hv_mva | sn_mv_mva | sn_lv_mva | vn_hv_kv | vn_mv_kv | vn_lv_kv | vk_hv_percent | vk_mv_percent | vk_lv_percent | vkr_hv_percent | vkr_mv_percent | vkr_lv_percent | pfe_kw | i0_percent | shift_mv_degree | shift_lv_degree | vector_group | tap_side | tap_neutral | tap_min | tap_max | tap_step_percent
63/25/38 MVA 110/20/10 kV | 63 | 25 | 38 | 110 | 20 | 10 | 10.4 | 10.4 | 10.4 | 0.28 | 0.32 | 0.35 | 35 | 0.89 | 0 | 0 | YN0yn0yn0 | hv | 0 | -10 | 10 | 1.2
63/25/38 MVA 110/10/10 kV | 63 | 25 | 38 | 110 | 10 | 10 | 10.4 | 10.4 | 10.4 | 0.28 | 0.32 | 0.35 | 35 | 0.89 | 0 | 0 | YN0yn0yn0 | hv | 0 | -10 | 10 | 1.2

## fuse_std_types
| fuse_type | i_rated_a | t_avg | t_min | t_total | x_avg | x_min | x_total
HV 100A | HV 100A | 100 | 0 | [10.0, 3.64, 0.854, 0.281, 0.1, 0.0531, 0.022, 0.01] | [10.0, 4.267, 1.21, 0.403, 0.1, 0.058, 0.022, 0.01] | 0 | [300.0, 350.0, 450.0, 550.0, 700.0, 850.0, 1200.0, 1752.0] | [600.0, 700.0, 900.0, 1150.0, 1665.0, 2000.0, 3000.0, 4313.0]
HV 10A | HV 10A | 10 | 0 | [10.0, 1675.0, 0.344, 0.156, 0.1, 0.0417, 0.0171, 0.01] | [10.0, 1.3, 0.3, 0.155, 0.1, 0.0555, 0.023, 0.01] | 0 | [30.0, 32.0, 35.0, 37.0, 39.0, 50.0, 70.0, 88.0] | [60.0, 70.0, 80.0, 87.0, 94.0, 110.0, 150.0, 216.0]
HV 125A | HV 125A | 125 | 0 | [10.0, 1.82, 0.344, 0.1, 0.0467, 0.0269, 0.01] | [10.0, 2.478, 0.426, 0.1, 0.0427, 0.0211, 0.01] | 0 | [375.0, 500.0, 700.0, 925.0, 1200.0, 1500.0, 2341.0] | [750.0, 1000.0, 1500.0, 2200.0, 3000.0, 4000.0, 5765.0]
HV 160A | HV 160A | 160 | 0 | [10.0, 4.15, 1.03, 0.198, 0.1, 0.051, 0.0172, 0.01] | [10.0, 2.3, 0.734, 0.274, 0.1, 0.046, 0.0177, 0.01] | 0 | [480.0, 550.0, 700.0, 1000.0, 1260.0, 1600.0, 2500.0, 3227.0] | [960.0, 1300.0, 1700.0, 2200.0, 2996.0, 4000.0, 6000.0, 7946.0]
HV 16A | HV 16A | 16 | 0 | [10.0, 0.352, 0.164, 0.1, 0.0649, 0.0342, 0.01] | [10.0, 2.34, 0.722, 0.181, 0.1, 0.055, 0.0296, 0.01] | 0 | [48.0, 60.0, 65.0, 71.0, 80.0, 100.0, 162.0] | [96.0, 110.0, 125.0, 150.0, 168.0, 200.0, 250.0, 398.0]
HV 200A | HV 200A | 200 | 0 | [10.0, 4.267, 1.21, 0.403, 0.1, 0.058, 0.022, 0.01] | [10.0, 3.73, 1.654, 0.328, 0.1, 0.0531, 0.019, 0.01] | 0 | [600.0, 700.0, 900.0, 1150.0, 1665.0, 2000.0, 3000.0, 4313.0] | [1200.0, 1500.0, 1800.0, 2700.0, 3960.0, 5000.0, 7500.0, 10620.0]
HV 20A | HV 20A | 20 | 0 | [10.0, 1.3, 0.3, 0.155, 0.1, 0.0555, 0.023, 0.01] | [10.0, 1.3, 0.161, 0.1, 0.0611, 0.0399, 0.0141, 0.01] | 0 | [60.0, 70.0, 80.0, 87.0, 94.0, 110.0, 150.0, 216.0] | [120.0, 150.0, 200.0, 223.0, 260.0, 300.0, 450.0, 532.0]
HV 25A | HV 25A | 25 | 0 | [10.0, 2.512, 0.833, 0.299, 0.1, 0.0372, 0.0223, 0.01] | [10.0, 3.125, 0.597, 0.198, 0.1, 0.0378, 0.022, 0.01] | 0 | [75.0, 82.0, 90.0, 100.0, 124.0, 170.0, 200.0, 289.0] | [150.0, 170.0, 210.0, 250.0, 294.0, 400.0, 500.0, 711.0]
HV 31.5A | HV 31.5A | 31.5 | 0 | [10.0, 2.34, 0.722, 0.181, 0.1, 0.055, 0.0296, 0.01] | [10.0, 2.84, 0.368, 0.164, 0.1, 0.0621, 0.0378, 0.0195, 0.01] | 0 | [95.0, 110.0, 125.0, 150.0, 165.0, 200.0, 250.0, 390.0] | [189.0, 220.0, 300.0, 350.0, 393.0, 450.0, 530.0, 700.0, 960.0]
HV 40A | HV 40A | 40 | 0 | [10.0, 1.3, 0.161, 0.1, 0.0611, 0.0399, 0.0141, 0.01] | [10.0, 2.05, 0.369, 0.198, 0.1, 0.051, 0.0298, 0.01] | 0 | [120.0, 150.0, 200.0, 223.0, 260.0, 300.0, 450.0, 532.0] | [240.0, 300.0, 400.0, 450.0, 530.0, 650.0, 800.0, 1311.0]
HV 50A | HV 50A | 50 | 0 | [10.0, 3.215, 0.597, 0.198, 0.1, 0.0378, 0.022, 0.01] | [10.0, 3.64, 0.854, 0.281, 0.1, 0.0531, 0.022, 0.01] | 0 | [150.0, 170.0, 210.0, 250.0, 294.0, 400.0, 500.0, 711.0] | [300.0, 350.0, 450.0, 550.0, 700.0, 850.0, 1200.0, 1752.0]
HV 6.3A | HV 6.3A | 6.3 | 0 | [10.0, 1.39, 0.344, 0.168, 0.1, 0.056, 0.0263, 0.01] | [10.0, 1.711, 0.516, 0.198, 0.1, 0.0634, 0.0303, 0.01] | 0 | [19.0, 19.5, 20.4, 20.8, 22.0, 25.0, 32.0, 48.0] | [38.0, 40.0, 43.0, 48.0, 53.0, 60.0, 75.0, 118.0]
HV 63A | HV 63A | 63 | 0 | [10.0, 2.84, 0.368, 0.164, 0.1, 0.0621, 0.0378, 0.0195, 0.01] | [10.0, 1.82, 0.344, 0.1, 0.0467, 0.0269, 0.01] | 0 | [189.0, 220.0, 300.0, 350.0, 393.0, 450.0, 530.0, 700.0, 961.0] | [378.0, 500.0, 700.0, 934.0, 1200.0, 1500.0, 2366.0]
HV 80A | HV 80A | 80 | 0 | [10.0, 2.05, 0.369, 0.198, 0.1, 0.051, 0.0298, 0.01] | [10.0, 4.15, 1.03, 0.198, 0.1, 0.051, 0.0172, 0.01] | 0 | [240.0, 300.0, 400.0, 450.0, 530.0, 650.0, 800.0, 1311.0] | [480.0, 550.0, 700.0, 1000.0, 1260.0, 1600.0, 2500.0, 3227.0]
Siemens NH-1-100 | Siemens NH-1-100 | 100 | [5400.0, 2000.0, 400.0, 20.0, 1.0, 0.2, 0.012, 0.004] | 0 | 0 | [150.0, 190.0, 250.0, 430.0, 900.0, 1250.0, 2700.0, 3600.0] | 0 | 0
Siemens NH-1-125 | Siemens NH-1-125 | 125 | [4800.0, 120.0, 7.0, 0.1, 0.004] | 0 | 0 | [180.0, 400.0, 740.0, 2000.0, 4250.0] | 0 | 0
Siemens NH-1-16 | Siemens NH-1-16 | 16 | [4000.0, 400.0, 2.0, 0.1, 0.04, 0.01] | 0 | 0 | [26.0, 35.0, 75.0, 150.0, 200.0, 300.0] | 0 | 0
Siemens NH-1-160 | Siemens NH-1-160 | 160 | [4800.0, 120.0, 7.0, 0.1, 0.004] | 0 | 0 | [210.0, 500.0, 900.0, 2300.0, 5000.0] | 0 | 0
Siemens NH-1-25 | Siemens NH-1-25 | 25 | [4000.0, 1000.0, 10.0, 0.2, 0.02, 0.01] | 0 | 0 | [40.0, 50.0, 100.0, 210.0, 400.0, 500.0] | 0 | 0
Siemens NH-1-50 | Siemens NH-1-50 | 50 | [4000.0, 40.0, 4.0, 1.0, 0.02, 0.01] | 0 | 0 | [86.0, 200.0, 300.0, 400.0, 1000.0, 1280.0] | 0 | 0
Siemens NH-1-63 | Siemens NH-1-63 | 63 | [4000.0, 100.0, 10.0, 2.0, 0.04, 0.01] | 0 | 0 | [100.0, 200.0, 300.0, 400.0, 1000.0, 1500.0] | 0 | 0
Siemens NH-1-80 | Siemens NH-1-80 | 80 | [4800.0, 120.0, 7.0, 0.1, 0.01] | 0 | 0 | [150.58, 250.0, 450.0, 1150.0, 2470.0] | 0 | 0
Siemens NH-2-1000 | Siemens NH-2-1000 | 1000 | [4800.0, 120.0, 7.0, 0.1, 0.004] | 0 | 0 | [1900.0, 3500.0, 8400.0, 24000.0, 52000.0] | 0 | 0
Siemens NH-2-200 | Siemens NH-2-200 | 200 | [4800.0, 120.0, 7.0, 0.1, 0.004] | 0 | 0 | [280.0, 650.0, 1200.0, 3000.0, 7000.0] | 0 | 0
Siemens NH-2-224 | Siemens NH-2-224 | 224 | [4800.0, 120.0, 7.0, 0.2, 0.04, 0.004] | 0 | 0 | [400.0, 750.0, 1453.0, 3025.0, 4315.0, 7600.0] | 0 | 0
Siemens NH-2-250 | Siemens NH-2-250 | 250 | [4800.0, 120.0, 7.0, 0.1, 0.004] | 0 | 0 | [450.0, 800.0, 1650.0, 4000.0, 8500.0] | 0 | 0
Siemens NH-2-315 | Siemens NH-2-315 | 315 | [4800.0, 120.0, 7.0, 0.1, 0.004] | 0 | 0 | [550.0, 920.0, 1900.0, 5000.0, 11000.0] | 0 | 0
Siemens NH-2-355 | Siemens NH-2-355 | 355 | [4800.0, 120.0, 6.0, 0.1, 0.004] | 0 | 0 | [650.0, 1116.27, 2350.0, 5840.0, 12790.0] | 0 | 0
Siemens NH-2-400 | Siemens NH-2-400 | 400 | [4800.0, 120.0, 7.0, 0.1, 0.004] | 0 | 0 | [720.0, 1350.0, 2800.0, 6500.0, 15000.0] | 0 | 0
Siemens NH-2-425 | Siemens NH-2-425 | 425 | [4800.0, 120.0, 7.0, 0.1, 0.004] | 0 | 0 | [850.0, 1500.0, 3050.0, 7500.0, 16500.0] | 0 | 0
Siemens NH-2-630 | Siemens NH-2-630 | 630 | [4800.0, 120.0, 7.0, 0.1, 0.004] | 0 | 0 | [1200.0, 2000.0, 4800.0, 12000.0, 26000.0] | 0 | 0

## dtypes
| element | column | dtype
0 | bus | name | object
1 | bus | vn_kv | float64
2 | bus | type | object
3 | bus | zone | object
4 | bus | in_service | bool
5 | load | name | object
6 | load | bus | uint32
7 | load | p_mw | float64
8 | load | q_mvar | float64
9 | load | const_z_percent | float64
10 | load | const_i_percent | float64
11 | load | sn_mva | float64
12 | load | scaling | float64
13 | load | in_service | bool
14 | load | type | object
15 | ext_grid | name | object
16 | ext_grid | bus | uint32
17 | ext_grid | vm_pu | float64
18 | ext_grid | va_degree | float64
19 | ext_grid | slack_weight | float64
20 | ext_grid | in_service | bool
21 | line | name | object
22 | line | std_type | object
23 | line | from_bus | uint32
24 | line | to_bus | uint32
25 | line | length_km | float64
26 | line | r_ohm_per_km | float64
27 | line | x_ohm_per_km | float64
28 | line | c_nf_per_km | float64
29 | line | g_us_per_km | float64
30 | line | max_i_ka | float64
31 | line | df | float64
32 | line | parallel | uint32
33 | line | type | object
34 | line | in_service | bool
35 | trafo | name | object
36 | trafo | std_type | object
37 | trafo | hv_bus | uint32
38 | trafo | lv_bus | uint32
39 | trafo | sn_mva | float64
40 | trafo | vn_hv_kv | float64
41 | trafo | vn_lv_kv | float64
42 | trafo | vk_percent | float64
43 | trafo | vkr_percent | float64
44 | trafo | pfe_kw | float64
45 | trafo | i0_percent | float64
46 | trafo | shift_degree | float64
47 | trafo | tap_side | object
48 | trafo | tap_neutral | int32
49 | trafo | tap_min | int32
50 | trafo | tap_max | int32
51 | trafo | tap_step_percent | float64
52 | trafo | tap_step_degree | float64
53 | trafo | tap_pos | int32
54 | trafo | tap_phase_shifter | bool
55 | trafo | parallel | uint32
56 | trafo | df | float64
57 | trafo | in_service | bool
58 | line_geodata | coords | object
59 | bus_geodata | x | float64
60 | bus_geodata | y | float64
61 | bus_geodata | coords | object

## parameters
| version | format_version | converged | OPF_converged | name | f_hz | sn_mva
0 | 2.14.6 | 2.14.0 | FALSE | FALSE |  | 50 | 1