## bus
| name | vn_kv | type | zone | in_service
0 | bus_LV_2861-7_0_9_node_0 | 0.4 | n |  | TRUE
1 | bus_LV_2861-7_0_9_node_1 | 0.4 | n |  | TRUE
2 | bus_LV_2861-7_0_9_node_2 | 0.4 | n |  | TRUE
3 | bus_LV_2861-7_0_9_node_3 | 0.4 | n |  | TRUE
4 | bus_LV_2861-7_0_9_node_4 | 0.4 | n |  | TRUE
5 | bus_LV_2861-7_0_9_node_5 | 0.4 | n |  | TRUE
6 | bus_LV_2861-7_0_9_node_6 | 0.4 | n |  | TRUE
7 | bus_LV_2861-7_0_9_node_10 | 0.4 | n |  | TRUE
8 | bus_LV_2861-7_0_9_node_12 | 0.4 | n |  | TRUE
9 | bus_LV_2861-7_0_9_node_49 | 0.4 | n |  | TRUE
10 | bus_LV_2861-7_0_9_node_109 | 0.4 | n |  | TRUE
11 | bus_LV_2861-7_0_9_node_110 | 0.4 | n |  | TRUE
12 | bus_LV_2861-7_0_9_node_9 | 0.4 | n |  | TRUE
13 | bus_LV_2861-7_0_9_node_11 | 0.4 | n |  | TRUE
14 | bus_LV_2861-7_0_9_node_81 | 0.4 | n |  | TRUE
15 | bus_LV_2861-7_0_9_node_26 | 0.4 | n |  | TRUE
16 | bus_LV_2861-7_0_9_node_25 | 0.4 | n |  | TRUE
17 | bus_LV_2861-7_0_9_node_111 | 0.4 | n |  | TRUE
18 | bus_LV_2861-7_0_9_node_108 | 0.4 | n |  | TRUE
19 | bus_LV_2861-7_0_9_node_14 | 0.4 | n |  | TRUE
20 | bus_LV_2861-7_0_9_node_104 | 0.4 | n |  | TRUE
21 | bus_LV_2861-7_0_9_node_106 | 0.4 | n |  | TRUE
22 | bus_LV_2861-7_0_9_node_13 | 0.4 | n |  | TRUE
23 | bus_LV_2861-7_0_9_node_40 | 0.4 | n |  | TRUE
24 | bus_LV_2861-7_0_9_node_64 | 0.4 | n |  | TRUE
25 | bus_LV_2861-7_0_9_node_53 | 0.4 | n |  | TRUE
26 | bus_LV_2861-7_0_9_node_80 | 0.4 | n |  | TRUE
27 | bus_LV_2861-7_0_9_node_30 | 0.4 | n |  | TRUE
28 | bus_LV_2861-7_0_9_node_23 | 0.4 | n |  | TRUE
29 | bus_LV_2861-7_0_9_node_24 | 0.4 | n |  | TRUE
30 | bus_LV_2861-7_0_9_node_20 | 0.4 | n |  | TRUE
31 | bus_LV_2861-7_0_9_node_31 | 0.4 | n |  | TRUE
32 | bus_LV_2861-7_0_9_node_22 | 0.4 | n |  | TRUE
33 | bus_LV_2861-7_0_9_node_18 | 0.4 | n |  | TRUE
34 | bus_LV_2861-7_0_9_node_107 | 0.4 | n |  | TRUE
35 | bus_LV_2861-7_0_9_node_102 | 0.4 | n |  | TRUE
36 | bus_LV_2861-7_0_9_node_85 | 0.4 | n |  | TRUE
37 | bus_LV_2861-7_0_9_node_86 | 0.4 | n |  | TRUE
38 | bus_LV_2861-7_0_9_node_42 | 0.4 | n |  | TRUE
39 | bus_LV_2861-7_0_9_node_93 | 0.4 | n |  | TRUE
40 | bus_LV_2861-7_0_9_node_91 | 0.4 | n |  | TRUE
41 | bus_LV_2861-7_0_9_node_19 | 0.4 | n |  | TRUE
42 | bus_LV_2861-7_0_9_node_21 | 0.4 | n |  | TRUE
43 | bus_LV_2861-7_0_9_node_34 | 0.4 | n |  | TRUE
44 | bus_LV_2861-7_0_9_node_35 | 0.4 | n |  | TRUE
45 | bus_LV_2861-7_0_9_node_28 | 0.4 | n |  | TRUE
46 | bus_LV_2861-7_0_9_node_27 | 0.4 | n |  | TRUE
47 | bus_LV_2861-7_0_9_node_29 | 0.4 | n |  | TRUE
48 | bus_LV_2861-7_0_9_node_33 | 0.4 | n |  | TRUE
49 | bus_LV_2861-7_0_9_node_32 | 0.4 | n |  | TRUE
50 | bus_LV_2861-7_0_9_node_36 | 0.4 | n |  | TRUE
51 | bus_LV_2861-7_0_9_node_112 | 0.4 | n |  | TRUE
52 | bus_LV_2861-7_0_9_node_37 | 0.4 | n |  | TRUE
53 | bus_LV_2861-7_0_9_node_38 | 0.4 | n |  | TRUE
54 | bus_LV_2861-7_0_9_node_39 | 0.4 | n |  | TRUE
55 | bus_LV_2861-7_0_9_node_41 | 0.4 | n |  | TRUE
56 | bus_LV_2861-7_0_9_node_56 | 0.4 | n |  | TRUE
57 | bus_LV_2861-7_0_9_node_57 | 0.4 | n |  | TRUE
58 | bus_LV_2861-7_0_9_node_43 | 0.4 | n |  | TRUE
59 | bus_LV_2861-7_0_9_node_44 | 0.4 | n |  | TRUE
60 | bus_LV_2861-7_0_9_node_45 | 0.4 | n |  | TRUE
61 | bus_LV_2861-7_0_9_node_46 | 0.4 | n |  | TRUE
62 | bus_LV_2861-7_0_9_node_47 | 0.4 | n |  | TRUE
63 | bus_LV_2861-7_0_9_node_48 | 0.4 | n |  | TRUE
64 | bus_LV_2861-7_0_9_node_62 | 0.4 | n |  | TRUE
65 | bus_LV_2861-7_0_9_node_60 | 0.4 | n |  | TRUE
66 | bus_LV_2861-7_0_9_node_54 | 0.4 | n |  | TRUE
67 | bus_LV_2861-7_0_9_node_68 | 0.4 | n |  | TRUE
68 | bus_LV_2861-7_0_9_node_65 | 0.4 | n |  | TRUE
69 | bus_LV_2861-7_0_9_node_61 | 0.4 | n |  | TRUE
70 | bus_LV_2861-7_0_9_node_66 | 0.4 | n |  | TRUE
71 | bus_LV_2861-7_0_9_node_52 | 0.4 | n |  | TRUE
72 | bus_LV_2861-7_0_9_node_69 | 0.4 | n |  | TRUE
73 | bus_LV_2861-7_0_9_node_50 | 0.4 | n |  | TRUE
74 | bus_LV_2861-7_0_9_node_51 | 0.4 | n |  | TRUE
75 | bus_LV_2861-7_0_9_node_55 | 0.4 | n |  | TRUE
76 | bus_LV_2861-7_0_9_node_58 | 0.4 | n |  | TRUE
77 | bus_LV_2861-7_0_9_node_59 | 0.4 | n |  | TRUE
78 | bus_LV_2861-7_0_9_node_98 | 0.4 | n |  | TRUE
79 | bus_LV_2861-7_0_9_node_63 | 0.4 | n |  | TRUE
80 | bus_LV_2861-7_0_9_node_67 | 0.4 | n |  | TRUE
81 | bus_LV_2861-7_0_9_node_84 | 0.4 | n |  | TRUE
82 | bus_LV_2861-7_0_9_node_89 | 0.4 | n |  | TRUE
83 | bus_LV_2861-7_0_9_node_100 | 0.4 | n |  | TRUE
84 | bus_LV_2861-7_0_9_node_97 | 0.4 | n |  | TRUE
85 | bus_LV_2861-7_0_9_node_83 | 0.4 | n |  | TRUE
86 | bus_LV_2861-7_0_9_node_72 | 0.4 | n |  | TRUE
87 | bus_LV_2861-7_0_9_node_73 | 0.4 | n |  | TRUE
88 | bus_LV_2861-7_0_9_node_70 | 0.4 | n |  | TRUE
89 | bus_LV_2861-7_0_9_node_71 | 0.4 | n |  | TRUE
90 | bus_LV_2861-7_0_9_node_74 | 0.4 | n |  | TRUE
91 | bus_LV_2861-7_0_9_node_75 | 0.4 | n |  | TRUE
92 | bus_LV_2861-7_0_9_node_76 | 0.4 | n |  | TRUE
93 | bus_LV_2861-7_0_9_node_77 | 0.4 | n |  | TRUE
94 | bus_LV_2861-7_0_9_node_78 | 0.4 | n |  | TRUE
95 | bus_LV_2861-7_0_9_node_79 | 0.4 | n |  | TRUE
96 | bus_LV_2861-7_0_9_node_82 | 0.4 | n |  | TRUE
97 | bus_LV_2861-7_0_9_node_94 | 0.4 | n |  | TRUE
98 | bus_LV_2861-7_0_9_node_95 | 0.4 | n |  | TRUE
99 | bus_LV_2861-7_0_9_node_87 | 0.4 | n |  | TRUE
100 | bus_LV_2861-7_0_9_node_88 | 0.4 | n |  | TRUE
101 | bus_LV_2861-7_0_9_node_90 | 0.4 | n |  | TRUE
102 | bus_LV_2861-7_0_9_node_92 | 0.4 | n |  | TRUE
103 | bus_LV_2861-7_0_9_node_99 | 0.4 | n |  | TRUE
104 | bus_LV_2861-7_0_9_node_96 | 0.4 | n |  | TRUE
105 | bus_LV_2861-7_0_9_node_101 | 0.4 | n |  | TRUE
106 | bus_MV_299_0_node_118 | 20 | n |  | TRUE

## load
| name | bus | p_mw | q_mvar | const_z_percent | const_i_percent | sn_mva | scaling | in_service | type
0 | LV_2861-7_0_9_load_0 | 0 | 0.0020988 | 0.00052602 | 0 | 0 |  | 1 | TRUE | wye
1 | LV_2861-7_0_9_load_4 | 4 | 0.0060643 | 0.0015198 | 0 | 0 |  | 1 | TRUE | wye
2 | LV_2861-7_0_9_load_12 | 8 | 0.0041078 | 0.0010295 | 0 | 0 |  | 1 | TRUE | wye
3 | LV_2861-7_0_9_load_49 | 9 | 0.0055632 | 0.0013943 | 0 | 0 |  | 1 | TRUE | wye
4 | LV_2861-7_0_9_load_109 | 10 | 0.0026685 | 0.00066878 | 0 | 0 |  | 1 | TRUE | wye
5 | LV_2861-7_0_9_load_110 | 11 | 0.0103 | 0.0025815 | 0 | 0 |  | 1 | TRUE | wye
6 | LV_2861-7_0_9_load_81 | 14 | 0.0047783 | 0.0011976 | 0 | 0 |  | 1 | TRUE | wye
7 | LV_2861-7_0_9_load_26 | 15 | 0.022093 | 0.005537 | 0 | 0 |  | 1 | TRUE | wye
8 | LV_2861-7_0_9_load_25 | 16 | 0.0091915 | 0.0023036 | 0 | 0 |  | 1 | TRUE | wye
9 | LV_2861-7_0_9_load_111 | 17 | 0.0032922 | 0.0008251 | 0 | 0 |  | 1 | TRUE | wye
10 | LV_2861-7_0_9_load_106 | 21 | 0.0056737 | 0.001422 | 0 | 0 |  | 1 | TRUE | wye
11 | LV_2861-7_0_9_load_13 | 22 | 0.010585 | 0.0026529 | 0 | 0 |  | 1 | TRUE | wye
12 | LV_2861-7_0_9_load_40 | 23 | 0.031159 | 0.0078091 | 0 | 0 |  | 1 | TRUE | wye
13 | LV_2861-7_0_9_load_64 | 24 | 0.00075827 | 0.00019004 | 0 | 0 |  | 1 | TRUE | wye
14 | LV_2861-7_0_9_load_53 | 25 | 0.0016226 | 0.00040666 | 0 | 0 |  | 1 | TRUE | wye
15 | LV_2861-7_0_9_load_30 | 27 | 0.0070757 | 0.0017733 | 0 | 0 |  | 1 | TRUE | wye
16 | LV_2861-7_0_9_load_31 | 31 | 0.028239 | 0.0070773 | 0 | 0 |  | 1 | TRUE | wye
17 | LV_2861-7_0_9_load_22 | 32 | 0.034263 | 0.0085871 | 0 | 0 |  | 1 | TRUE | wye
18 | LV_2861-7_0_9_load_18 | 33 | 0.0023099 | 0.00057891 | 0 | 0 |  | 1 | TRUE | wye
19 | LV_2861-7_0_9_load_107 | 34 | 0.0014488 | 0.0003631 | 0 | 0 |  | 1 | TRUE | wye
20 | LV_2861-7_0_9_load_102 | 35 | 0.0022464 | 0.00056299 | 0 | 0 |  | 1 | TRUE | wye
21 | LV_2861-7_0_9_load_86 | 37 | 0.01365 | 0.0034209 | 0 | 0 |  | 1 | TRUE | wye
22 | LV_2861-7_0_9_load_42 | 38 | 0.016232 | 0.0040681 | 0 | 0 |  | 1 | TRUE | wye
23 | LV_2861-7_0_9_load_93 | 39 | 0.0042014 | 0.001053 | 0 | 0 |  | 1 | TRUE | wye
24 | LV_2861-7_0_9_load_19 | 41 | 0.0029277 | 0.00073375 | 0 | 0 |  | 1 | TRUE | wye
25 | LV_2861-7_0_9_load_21 | 42 | 0.0027738 | 0.00069519 | 0 | 0 |  | 1 | TRUE | wye
26 | LV_2861-7_0_9_load_34 | 43 | 0.053255 | 0.013347 | 0 | 0 |  | 1 | TRUE | wye
27 | LV_2861-7_0_9_load_27 | 46 | 0.012479 | 0.0031275 | 0 | 0 |  | 1 | TRUE | wye
28 | LV_2861-7_0_9_load_33 | 48 | 0.023448 | 0.0058766 | 0 | 0 |  | 1 | TRUE | wye
29 | LV_2861-7_0_9_load_32 | 49 | 0.081904 | 0.020527 | 0 | 0 |  | 1 | TRUE | wye
30 | LV_2861-7_0_9_load_112 | 51 | 0.032717 | 0.0081998 | 0 | 0 |  | 1 | TRUE | wye
31 | LV_2861-7_0_9_load_37 | 52 | 0.0089644 | 0.0022467 | 0 | 0 |  | 1 | TRUE | wye
32 | LV_2861-7_0_9_load_38 | 53 | 0.0094082 | 0.0023579 | 0 | 0 |  | 1 | TRUE | wye
33 | LV_2861-7_0_9_load_41 | 55 | 0.0021763 | 0.00054544 | 0 | 0 |  | 1 | TRUE | wye
34 | LV_2861-7_0_9_load_56 | 56 | 0.0015709 | 0.00039372 | 0 | 0 |  | 1 | TRUE | wye
35 | LV_2861-7_0_9_load_43 | 58 | 0.0036237 | 0.00090819 | 0 | 0 |  | 1 | TRUE | wye
36 | LV_2861-7_0_9_load_44 | 59 | 0.0015971 | 0.00040028 | 0 | 0 |  | 1 | TRUE | wye
37 | LV_2861-7_0_9_load_46 | 61 | 0.0029728 | 0.00074506 | 0 | 0 |  | 1 | TRUE | wye
38 | LV_2861-7_0_9_load_48 | 63 | 0.0011229 | 0.00028144 | 0 | 0 |  | 1 | TRUE | wye
39 | LV_2861-7_0_9_load_60 | 65 | 0.0013199 | 0.00033079 | 0 | 0 |  | 1 | TRUE | wye
40 | LV_2861-7_0_9_load_54 | 66 | 0.0036475 | 0.00091414 | 0 | 0 |  | 1 | TRUE | wye
41 | LV_2861-7_0_9_load_68 | 67 | 0.0011377 | 0.00028513 | 0 | 0 |  | 1 | TRUE | wye
42 | LV_2861-7_0_9_load_65 | 68 | 0.0044781 | 0.0011223 | 0 | 0 |  | 1 | TRUE | wye
43 | LV_2861-7_0_9_load_66 | 70 | 0.00094385 | 0.00023655 | 0 | 0 |  | 1 | TRUE | wye
44 | LV_2861-7_0_9_load_69 | 72 | 0.0012773 | 0.00032013 | 0 | 0 |  | 1 | TRUE | wye
45 | LV_2861-7_0_9_load_50 | 73 | 0.0021538 | 0.00053979 | 0 | 0 |  | 1 | TRUE | wye
46 | LV_2861-7_0_9_load_51 | 74 | 0.00091166 | 0.00022848 | 0 | 0 |  | 1 | TRUE | wye
47 | LV_2861-7_0_9_load_55 | 75 | 0.0031815 | 0.00079735 | 0 | 0 |  | 1 | TRUE | wye
48 | LV_2861-7_0_9_load_58 | 76 | 0.0032884 | 0.00082416 | 0 | 0 |  | 1 | TRUE | wye
49 | LV_2861-7_0_9_load_59 | 77 | 0.0040392 | 0.0010123 | 0 | 0 |  | 1 | TRUE | wye
50 | LV_2861-7_0_9_load_98 | 78 | 0.0079901 | 0.0020025 | 0 | 0 |  | 1 | TRUE | wye
51 | LV_2861-7_0_9_load_67 | 80 | 0.0012227 | 0.00030645 | 0 | 0 |  | 1 | TRUE | wye
52 | LV_2861-7_0_9_load_84 | 81 | 0.0016235 | 0.00040688 | 0 | 0 |  | 1 | TRUE | wye
53 | LV_2861-7_0_9_load_89 | 82 | 0.0036855 | 0.00092367 | 0 | 0 |  | 1 | TRUE | wye
54 | LV_2861-7_0_9_load_100 | 83 | 0.0051609 | 0.0012934 | 0 | 0 |  | 1 | TRUE | wye
55 | LV_2861-7_0_9_load_83 | 85 | 0.001944 | 0.00048721 | 0 | 0 |  | 1 | TRUE | wye
56 | LV_2861-7_0_9_load_72 | 86 | 0.001588 | 0.00039798 | 0 | 0 |  | 1 | TRUE | wye
57 | LV_2861-7_0_9_load_73 | 87 | 0.010681 | 0.002677 | 0 | 0 |  | 1 | TRUE | wye
58 | LV_2861-7_0_9_load_70 | 88 | 0.00101 | 0.00025313 | 0 | 0 |  | 1 | TRUE | wye
59 | LV_2861-7_0_9_load_71 | 89 | 0.0012282 | 0.00030781 | 0 | 0 |  | 1 | TRUE | wye
60 | LV_2861-7_0_9_load_74 | 90 | 0.00070674 | 0.00017713 | 0 | 0 |  | 1 | TRUE | wye
61 | LV_2861-7_0_9_load_75 | 91 | 0.0010732 | 0.00026896 | 0 | 0 |  | 1 | TRUE | wye
62 | LV_2861-7_0_9_load_76 | 92 | 0.00076795 | 0.00019247 | 0 | 0 |  | 1 | TRUE | wye
63 | LV_2861-7_0_9_load_77 | 93 | 0.0020752 | 0.00052009 | 0 | 0 |  | 1 | TRUE | wye
64 | LV_2861-7_0_9_load_78 | 94 | 0.0013897 | 0.00034829 | 0 | 0 |  | 1 | TRUE | wye
65 | LV_2861-7_0_9_load_79 | 95 | 0.0017385 | 0.00043572 | 0 | 0 |  | 1 | TRUE | wye
66 | LV_2861-7_0_9_load_82 | 96 | 0.0029335 | 0.0007352 | 0 | 0 |  | 1 | TRUE | wye
67 | LV_2861-7_0_9_load_94 | 97 | 0.0022611 | 0.00056668 | 0 | 0 |  | 1 | TRUE | wye
68 | LV_2861-7_0_9_load_95 | 98 | 0.0040606 | 0.0010177 | 0 | 0 |  | 1 | TRUE | wye
69 | LV_2861-7_0_9_load_87 | 99 | 0.0047423 | 0.0011885 | 0 | 0 |  | 1 | TRUE | wye
70 | LV_2861-7_0_9_load_88 | 100 | 0.00441 | 0.0011053 | 0 | 0 |  | 1 | TRUE | wye
71 | LV_2861-7_0_9_load_90 | 101 | 0.0064362 | 0.0016131 | 0 | 0 |  | 1 | TRUE | wye
72 | LV_2861-7_0_9_load_92 | 102 | 0.0068786 | 0.001724 | 0 | 0 |  | 1 | TRUE | wye
73 | LV_2861-7_0_9_load_99 | 103 | 0.0031317 | 0.00078489 | 0 | 0 |  | 1 | TRUE | wye
74 | LV_2861-7_0_9_load_96 | 104 | 0.0024081 | 0.00060352 | 0 | 0 |  | 1 | TRUE | wye
75 | LV_2861-7_0_9_load_101 | 105 | 0.0024649 | 0.00061775 | 0 | 0 |  | 1 | TRUE | wye

## ext_grid
| name | bus | vm_pu | va_degree | slack_weight | in_service
0 |  | 3 | 1 | 0 | 1 | TRUE

## line
| name | std_type | from_bus | to_bus | length_km | r_ohm_per_km | x_ohm_per_km | c_nf_per_km | g_us_per_km | max_i_ka | df | parallel | type | in_service
0 | LV_2861-7_0_9_line_0 |  | 0 | 1 | 0.017347 | 0.125 | 0.08 | 261 | 0 | 0.364 | 1 | 1 | cs | TRUE
1 | LV_2861-7_0_9_line_1 |  | 0 | 2 | 0.09564 | 0.125 | 0.08 | 261 | 0 | 0.364 | 1 | 1 | cs | TRUE
2 | LV_2861-7_0_9_line_2 |  | 1 | 3 | 0.084185 | 0.125 | 0.08 | 261 | 0 | 0.364 | 1 | 4 | cs | TRUE
3 | LV_2861-7_0_9_line_3 |  | 1 | 4 | 0.063092 | 0.125 | 0.08 | 261 | 0 | 0.364 | 1 | 4 | cs | TRUE
4 | LV_2861-7_0_9_line_4 |  | 2 | 5 | 0.024612 | 0.125 | 0.08 | 261 | 0 | 0.364 | 1 | 1 | cs | TRUE
5 | LV_2861-7_0_9_line_5 |  | 2 | 6 | 0.083375 | 0.125 | 0.08 | 261 | 0 | 0.364 | 1 | 1 | cs | TRUE
6 | LV_2861-7_0_9_line_6 |  | 3 | 7 | 0.19897 | 0.125 | 0.08 | 261 | 0 | 0.364 | 1 | 4 | cs | TRUE
7 | LV_2861-7_0_9_line_7 |  | 3 | 8 | 0.090609 | 0.125 | 0.08 | 261 | 0 | 0.364 | 1 | 1 | cs | TRUE
8 | LV_2861-7_0_9_line_8 |  | 4 | 9 | 0.027722 | 0.125 | 0.08 | 261 | 0 | 0.364 | 1 | 4 | cs | TRUE
9 | LV_2861-7_0_9_line_9 |  | 5 | 10 | 0.022037 | 0.125 | 0.08 | 261 | 0 | 0.364 | 1 | 1 | cs | TRUE
10 | LV_2861-7_0_9_line_10 |  | 6 | 11 | 0.015378 | 0.125 | 0.08 | 261 | 0 | 0.364 | 1 | 1 | cs | TRUE
11 | LV_2861-7_0_9_line_11 |  | 7 | 15 | 0.059742 | 0.125 | 0.08 | 261 | 0 | 0.364 | 1 | 4 | cs | TRUE
12 | LV_2861-7_0_9_line_12 |  | 7 | 16 | 0.094443 | 0.125 | 0.08 | 261 | 0 | 0.364 | 1 | 1 | cs | TRUE
13 | LV_2861-7_0_9_line_13 |  | 8 | 22 | 0.14388 | 0.125 | 0.08 | 261 | 0 | 0.364 | 1 | 1 | cs | TRUE
14 | LV_2861-7_0_9_line_14 |  | 9 | 23 | 0.00040742 | 0.125 | 0.08 | 261 | 0 | 0.364 | 1 | 4 | cs | TRUE
15 | LV_2861-7_0_9_line_15 |  | 12 | 13 | 0.19017 | 0.125 | 0.08 | 261 | 0 | 0.364 | 1 | 1 | cs | TRUE
16 | LV_2861-7_0_9_line_16 |  | 12 | 14 | 0.023633 | 0.125 | 0.08 | 261 | 0 | 0.364 | 1 | 1 | cs | TRUE
17 | LV_2861-7_0_9_line_17 |  | 13 | 17 | 0.016783 | 0.125 | 0.08 | 261 | 0 | 0.364 | 1 | 1 | cs | TRUE
18 | LV_2861-7_0_9_line_18 |  | 13 | 18 | 0.010807 | 0.125 | 0.08 | 261 | 0 | 0.364 | 1 | 1 | cs | TRUE
19 | LV_2861-7_0_9_line_19 |  | 14 | 26 | 0.00751 | 0.125 | 0.08 | 261 | 0 | 0.364 | 1 | 1 | cs | TRUE
20 | LV_2861-7_0_9_line_20 |  | 15 | 27 | 0.00060327 | 0.125 | 0.08 | 261 | 0 | 0.364 | 1 | 4 | cs | TRUE
21 | LV_2861-7_0_9_line_21 |  | 18 | 20 | 0.039938 | 0.125 | 0.08 | 261 | 0 | 0.364 | 1 | 1 | cs | TRUE
22 | LV_2861-7_0_9_line_22 |  | 18 | 34 | 0.043895 | 0.125 | 0.08 | 261 | 0 | 0.364 | 1 | 1 | cs | TRUE
23 | LV_2861-7_0_9_line_23 |  | 19 | 20 | 0.023608 | 0.125 | 0.08 | 261 | 0 | 0.364 | 1 | 1 | cs | TRUE
24 | LV_2861-7_0_9_line_24 |  | 19 | 21 | 0.015087 | 0.125 | 0.08 | 261 | 0 | 0.364 | 1 | 1 | cs | TRUE
25 | LV_2861-7_0_9_line_25 |  | 20 | 35 | 0.0093679 | 0.125 | 0.08 | 261 | 0 | 0.364 | 1 | 1 | cs | TRUE
26 | LV_2861-7_0_9_line_26 |  | 23 | 53 | 0.029568 | 0.125 | 0.08 | 261 | 0 | 0.364 | 1 | 4 | cs | TRUE
27 | LV_2861-7_0_9_line_27 |  | 24 | 25 | 0.0048376 | 0.125 | 0.08 | 261 | 0 | 0.364 | 1 | 1 | cs | TRUE
28 | LV_2861-7_0_9_line_28 |  | 25 | 74 | 0.012498 | 0.125 | 0.08 | 261 | 0 | 0.364 | 1 | 1 | cs | TRUE
29 | LV_2861-7_0_9_line_29 |  | 26 | 95 | 0.02797 | 0.125 | 0.08 | 261 | 0 | 0.364 | 1 | 1 | cs | TRUE
30 | LV_2861-7_0_9_line_30 |  | 27 | 45 | 0.024741 | 0.125 | 0.08 | 261 | 0 | 0.364 | 1 | 4 | cs | TRUE
31 | LV_2861-7_0_9_line_31 |  | 28 | 29 | 0.0373 | 0.125 | 0.08 | 261 | 0 | 0.364 | 1 | 4 | cs | TRUE
32 | LV_2861-7_0_9_line_32 |  | 28 | 30 | 0.011961 | 0.125 | 0.08 | 261 | 0 | 0.364 | 1 | 4 | cs | TRUE
33 | LV_2861-7_0_9_line_33 |  | 29 | 31 | 0.040215 | 0.125 | 0.08 | 261 | 0 | 0.364 | 1 | 2 | cs | TRUE
34 | LV_2861-7_0_9_line_34 |  | 30 | 32 | 0.025093 | 0.125 | 0.08 | 261 | 0 | 0.364 | 1 | 4 | cs | TRUE
35 | LV_2861-7_0_9_line_35 |  | 30 | 33 | 0.037945 | 0.125 | 0.08 | 261 | 0 | 0.364 | 1 | 1 | cs | TRUE
36 | LV_2861-7_0_9_line_36 |  | 32 | 43 | 0.044579 | 0.125 | 0.08 | 261 | 0 | 0.364 | 1 | 4 | cs | TRUE
37 | LV_2861-7_0_9_line_37 |  | 33 | 41 | 0.019051 | 0.125 | 0.08 | 261 | 0 | 0.364 | 1 | 1 | cs | TRUE
38 | LV_2861-7_0_9_line_38 |  | 35 | 105 | 0.020157 | 0.125 | 0.08 | 261 | 0 | 0.364 | 1 | 1 | cs | TRUE
39 | LV_2861-7_0_9_line_39 |  | 36 | 37 | 0.018765 | 0.125 | 0.08 | 261 | 0 | 0.364 | 1 | 1 | cs | TRUE
40 | LV_2861-7_0_9_line_40 |  | 36 | 38 | 0.00030867 | 0.125 | 0.08 | 261 | 0 | 0.364 | 1 | 1 | cs | TRUE
41 | LV_2861-7_0_9_line_41 |  | 37 | 78 | 0.020759 | 0.125 | 0.08 | 261 | 0 | 0.364 | 1 | 1 | cs | TRUE
42 | LV_2861-7_0_9_line_42 |  | 39 | 40 | 0.0053289 | 0.125 | 0.08 | 261 | 0 | 0.364 | 1 | 1 | cs | TRUE
43 | LV_2861-7_0_9_line_43 |  | 40 | 82 | 0.013366 | 0.125 | 0.08 | 261 | 0 | 0.364 | 1 | 1 | cs | TRUE
44 | LV_2861-7_0_9_line_44 |  | 40 | 79 | 0.026549 | 0.125 | 0.08 | 261 | 0 | 0.364 | 1 | 1 | cs | TRUE
45 | LV_2861-7_0_9_line_45 |  | 41 | 42 | 0.021668 | 0.125 | 0.08 | 261 | 0 | 0.364 | 1 | 1 | cs | TRUE
46 | LV_2861-7_0_9_line_46 |  | 43 | 44 | 0.019362 | 0.125 | 0.08 | 261 | 0 | 0.364 | 1 | 4 | cs | TRUE
47 | LV_2861-7_0_9_line_47 |  | 44 | 50 | 0.018303 | 0.125 | 0.08 | 261 | 0 | 0.364 | 1 | 1 | cs | TRUE
48 | LV_2861-7_0_9_line_48 |  | 44 | 47 | 0.026156 | 0.125 | 0.08 | 261 | 0 | 0.364 | 1 | 4 | cs | TRUE
49 | LV_2861-7_0_9_line_49 |  | 45 | 47 | 0.012718 | 0.125 | 0.08 | 261 | 0 | 0.364 | 1 | 4 | cs | TRUE
50 | LV_2861-7_0_9_line_50 |  | 45 | 46 | 0.094742 | 0.125 | 0.08 | 261 | 0 | 0.364 | 1 | 1 | cs | TRUE
51 | LV_2861-7_0_9_line_51 |  | 47 | 48 | 0.022051 | 0.125 | 0.08 | 261 | 0 | 0.364 | 1 | 2 | cs | TRUE
52 | LV_2861-7_0_9_line_52 |  | 48 | 49 | 0.03386 | 0.125 | 0.08 | 261 | 0 | 0.364 | 1 | 1 | cs | TRUE
53 | LV_2861-7_0_9_line_53 |  | 50 | 51 | 0.015999 | 0.125 | 0.08 | 261 | 0 | 0.364 | 1 | 1 | cs | TRUE
54 | LV_2861-7_0_9_line_54 |  | 52 | 53 | 0.033445 | 0.125 | 0.08 | 261 | 0 | 0.364 | 1 | 4 | cs | TRUE
55 | LV_2861-7_0_9_line_55 |  | 52 | 54 | 0.007157 | 0.125 | 0.08 | 261 | 0 | 0.364 | 1 | 4 | cs | TRUE
56 | LV_2861-7_0_9_line_56 |  | 54 | 55 | 0.016077 | 0.125 | 0.08 | 261 | 0 | 0.364 | 1 | 4 | cs | TRUE
57 | LV_2861-7_0_9_line_57 |  | 55 | 56 | 0.00349 | 0.125 | 0.08 | 261 | 0 | 0.364 | 1 | 4 | cs | TRUE
58 | LV_2861-7_0_9_line_58 |  | 56 | 57 | 0.0058506 | 0.125 | 0.08 | 261 | 0 | 0.364 | 1 | 2 | cs | TRUE
59 | LV_2861-7_0_9_line_59 |  | 57 | 76 | 0.016058 | 0.125 | 0.08 | 261 | 0 | 0.364 | 1 | 2 | cs | TRUE
60 | LV_2861-7_0_9_line_60 |  | 57 | 77 | 0.015385 | 0.125 | 0.08 | 261 | 0 | 0.364 | 1 | 1 | cs | TRUE
61 | LV_2861-7_0_9_line_61 |  | 58 | 59 | 0.0074708 | 0.125 | 0.08 | 261 | 0 | 0.364 | 1 | 1 | cs | TRUE
62 | LV_2861-7_0_9_line_62 |  | 58 | 60 | 0.0041599 | 0.125 | 0.08 | 261 | 0 | 0.364 | 1 | 1 | cs | TRUE
63 | LV_2861-7_0_9_line_63 |  | 59 | 61 | 0.0036309 | 0.125 | 0.08 | 261 | 0 | 0.364 | 1 | 1 | cs | TRUE
64 | LV_2861-7_0_9_line_64 |  | 60 | 62 | 0.019051 | 0.125 | 0.08 | 261 | 0 | 0.364 | 1 | 1 | cs | TRUE
65 | LV_2861-7_0_9_line_65 |  | 60 | 63 | 0.010391 | 0.125 | 0.08 | 261 | 0 | 0.364 | 1 | 1 | cs | TRUE
66 | LV_2861-7_0_9_line_66 |  | 61 | 64 | 0.0098657 | 0.125 | 0.08 | 261 | 0 | 0.364 | 1 | 1 | cs | TRUE
67 | LV_2861-7_0_9_line_67 |  | 62 | 65 | 0.010602 | 0.125 | 0.08 | 261 | 0 | 0.364 | 1 | 1 | cs | TRUE
68 | LV_2861-7_0_9_line_68 |  | 62 | 66 | 0.0089548 | 0.125 | 0.08 | 261 | 0 | 0.364 | 1 | 1 | cs | TRUE
69 | LV_2861-7_0_9_line_69 |  | 63 | 67 | 0.0076954 | 0.125 | 0.08 | 261 | 0 | 0.364 | 1 | 1 | cs | TRUE
70 | LV_2861-7_0_9_line_70 |  | 64 | 68 | 0.0062992 | 0.125 | 0.08 | 261 | 0 | 0.364 | 1 | 1 | cs | TRUE
71 | LV_2861-7_0_9_line_71 |  | 64 | 69 | 0.023861 | 0.125 | 0.08 | 261 | 0 | 0.364 | 1 | 1 | cs | TRUE
72 | LV_2861-7_0_9_line_72 |  | 65 | 70 | 0.0069719 | 0.125 | 0.08 | 261 | 0 | 0.364 | 1 | 1 | cs | TRUE
73 | LV_2861-7_0_9_line_73 |  | 66 | 71 | 0.011788 | 0.125 | 0.08 | 261 | 0 | 0.364 | 1 | 1 | cs | TRUE
74 | LV_2861-7_0_9_line_74 |  | 67 | 72 | 0.0082265 | 0.125 | 0.08 | 261 | 0 | 0.364 | 1 | 1 | cs | TRUE
75 | LV_2861-7_0_9_line_75 |  | 68 | 81 | 0.012256 | 0.125 | 0.08 | 261 | 0 | 0.364 | 1 | 1 | cs | TRUE
76 | LV_2861-7_0_9_line_76 |  | 69 | 79 | 0.018386 | 0.125 | 0.08 | 261 | 0 | 0.364 | 1 | 1 | cs | TRUE
77 | LV_2861-7_0_9_line_77 |  | 69 | 76 | 0.010898 | 0.125 | 0.08 | 261 | 0 | 0.364 | 1 | 1 | cs | TRUE
78 | LV_2861-7_0_9_line_78 |  | 70 | 80 | 0.014701 | 0.125 | 0.08 | 261 | 0 | 0.364 | 1 | 1 | cs | TRUE
79 | LV_2861-7_0_9_line_79 |  | 71 | 75 | 0.022929 | 0.125 | 0.08 | 261 | 0 | 0.364 | 1 | 1 | cs | TRUE
80 | LV_2861-7_0_9_line_80 |  | 71 | 73 | 0.0066415 | 0.125 | 0.08 | 261 | 0 | 0.364 | 1 | 1 | cs | TRUE
81 | LV_2861-7_0_9_line_81 |  | 72 | 88 | 0.0077917 | 0.125 | 0.08 | 261 | 0 | 0.364 | 1 | 1 | cs | TRUE
82 | LV_2861-7_0_9_line_82 |  | 73 | 74 | 0.0051688 | 0.125 | 0.08 | 261 | 0 | 0.364 | 1 | 1 | cs | TRUE
83 | LV_2861-7_0_9_line_83 |  | 77 | 78 | 0.0074082 | 0.125 | 0.08 | 261 | 0 | 0.364 | 1 | 1 | cs | TRUE
84 | LV_2861-7_0_9_line_84 |  | 80 | 86 | 0.0096016 | 0.125 | 0.08 | 261 | 0 | 0.364 | 1 | 1 | cs | TRUE
85 | LV_2861-7_0_9_line_85 |  | 81 | 85 | 0.0014356 | 0.125 | 0.08 | 261 | 0 | 0.364 | 1 | 1 | cs | TRUE
86 | LV_2861-7_0_9_line_86 |  | 82 | 99 | 0.0094471 | 0.125 | 0.08 | 261 | 0 | 0.364 | 1 | 1 | cs | TRUE
87 | LV_2861-7_0_9_line_87 |  | 83 | 84 | 0.020418 | 0.125 | 0.08 | 261 | 0 | 0.364 | 1 | 1 | cs | TRUE
88 | LV_2861-7_0_9_line_88 |  | 84 | 103 | 0.0041803 | 0.125 | 0.08 | 261 | 0 | 0.364 | 1 | 1 | cs | TRUE
89 | LV_2861-7_0_9_line_89 |  | 84 | 104 | 0.02613 | 0.125 | 0.08 | 261 | 0 | 0.364 | 1 | 1 | cs | TRUE
90 | LV_2861-7_0_9_line_90 |  | 85 | 93 | 0.0083803 | 0.125 | 0.08 | 261 | 0 | 0.364 | 1 | 1 | cs | TRUE
91 | LV_2861-7_0_9_line_91 |  | 86 | 87 | 0.0059374 | 0.125 | 0.08 | 261 | 0 | 0.364 | 1 | 1 | cs | TRUE
92 | LV_2861-7_0_9_line_92 |  | 88 | 89 | 0.0093518 | 0.125 | 0.08 | 261 | 0 | 0.364 | 1 | 1 | cs | TRUE
93 | LV_2861-7_0_9_line_93 |  | 90 | 91 | 0.0081506 | 0.125 | 0.08 | 261 | 0 | 0.364 | 1 | 1 | cs | TRUE
94 | LV_2861-7_0_9_line_94 |  | 90 | 92 | 0.019828 | 0.125 | 0.08 | 261 | 0 | 0.364 | 1 | 1 | cs | TRUE
95 | LV_2861-7_0_9_line_95 |  | 91 | 93 | 0.0079081 | 0.125 | 0.08 | 261 | 0 | 0.364 | 1 | 1 | cs | TRUE
96 | LV_2861-7_0_9_line_96 |  | 92 | 94 | 0.0058199 | 0.125 | 0.08 | 261 | 0 | 0.364 | 1 | 1 | cs | TRUE
97 | LV_2861-7_0_9_line_97 |  | 94 | 95 | 0.00079369 | 0.125 | 0.08 | 261 | 0 | 0.364 | 1 | 1 | cs | TRUE
98 | LV_2861-7_0_9_line_98 |  | 96 | 97 | 0.019787 | 0.125 | 0.08 | 261 | 0 | 0.364 | 1 | 1 | cs | TRUE
99 | LV_2861-7_0_9_line_99 |  | 97 | 98 | 0.0040016 | 0.125 | 0.08 | 261 | 0 | 0.364 | 1 | 1 | cs | TRUE
100 | LV_2861-7_0_9_line_100 |  | 98 | 104 | 0.0068501 | 0.125 | 0.08 | 261 | 0 | 0.364 | 1 | 1 | cs | TRUE
101 | LV_2861-7_0_9_line_101 |  | 99 | 100 | 0.009941 | 0.125 | 0.08 | 261 | 0 | 0.364 | 1 | 1 | cs | TRUE
102 | LV_2861-7_0_9_line_102 |  | 100 | 101 | 0.011916 | 0.125 | 0.08 | 261 | 0 | 0.364 | 1 | 1 | cs | TRUE
103 | LV_2861-7_0_9_line_103 |  | 101 | 102 | 0.00019395 | 0.125 | 0.08 | 261 | 0 | 0.364 | 1 | 1 | cs | TRUE
104 | LV_2861-7_0_9_line_104 |  | 102 | 103 | 0.010834 | 0.125 | 0.08 | 261 | 0 | 0.364 | 1 | 1 | cs | TRUE

## trafo
| name | std_type | hv_bus | lv_bus | sn_mva | vn_hv_kv | vn_lv_kv | vk_percent | vkr_percent | pfe_kw | i0_percent | shift_degree | tap_side | tap_neutral | tap_min | tap_max | tap_step_percent | tap_step_degree | tap_pos | tap_phase_shifter | parallel | df | in_service
0 | LV_2861-7_0_9_trafo_3 | 0.63 MVA 20/0.4 kV | 106 | 3 | 0.63 | 20 | 0.4 | 6 | 1.206 | 1.65 | 0.2619 | 150 | hv | 0 | -2 | 2 | 2.5 | 0 | 0 | FALSE | 1 | 1 | TRUE

## line_geodata
| x0 | y0 | x1 | y1 | x2 | y2 | x3 | y3 | x4 | y4 | x5 | y5 | x6 | y6 | x7 | y7 | x8 | y8 | x9 | y9 | x10 | y10 | x11 | y11 | x12 | y12 | x13 | y13 | x14 | y14 | x15 | y15
0 | 2627746.1859 | 1257506.0276 | 2627740.9708 | 1257489.4834
1 | 2627763.6201 | 1257424.8986 | 2627765.1954 | 1257429.8315 | 2627726.1123 | 1257442.346 | 2627740.9708 | 1257489.4834
2 | 2627669.5085 | 1257540.2703 | 2627706.1447 | 1257520.3945 | 2627719.0895 | 1257514.0174 | 2627732.7956 | 1257509.3005 | 2627746.1859 | 1257506.0276
3 | 2627746.1859 | 1257506.0276 | 2627764.7713 | 1257504.2578 | 2627780.5019 | 1257503.5421 | 2627799.4392 | 1257502.2966 | 2627809.0393 | 1257500.9249
4 | 2627763.6201 | 1257424.8986 | 2627770.0228 | 1257422.9383 | 2627775.6656 | 1257439.9429
5 | 2627763.6201 | 1257424.8986 | 2627770.0228 | 1257422.9383 | 2627766.9449 | 1257413.6621 | 2627792.2568 | 1257405.2527 | 2627785.4859 | 1257382.8391 | 2627801.4494 | 1257377.5437
6 | 2627547.8778 | 1257418.1879 | 2627585.5834 | 1257405.1433 | 2627669.5085 | 1257540.2703
7 | 2627669.5085 | 1257540.2703 | 2627645.5421 | 1257551.3105 | 2627610.1541 | 1257557.4053 | 2627590.4888 | 1257559.6042 | 2627582.1322 | 1257561.2891
8 | 2627836.4874 | 1257497.0366 | 2627821.288 | 1257499.1748 | 2627809.0393 | 1257500.9249
9 | 2627775.6656 | 1257439.9429 | 2627782.6042 | 1257460.859
10 | 2627801.4494 | 1257377.5437 | 2627796.6714 | 1257362.9271
11 | 2627547.8778 | 1257418.1879 | 2627491.2579 | 1257437.2491
12 | 2627547.8778 | 1257418.1879 | 2627580.236 | 1257506.9147
13 | 2627582.1322 | 1257561.2891 | 2627545.482 | 1257568.6789 | 2627485.9445 | 1257583.168 | 2627441.2733 | 1257590.1944
14 | 2627836.8909 | 1257496.9798 | 2627836.4874 | 1257497.0366
15 | 2628068.4305 | 1257373.3985 | 2628080.2731 | 1257349.9609 | 2628083.7705 | 1257339.0367 | 2628084.2608 | 1257331.0447 | 2628087.7103 | 1257330.2271 | 2628090.9194 | 1257329.2083 | 2628096.178 | 1257326.8983 | 2628105.3299 | 1257323.973 | 2628113.0716 | 1257335.4286 | 2628119.0685 | 1257342.7509 | 2628124.1219 | 1257348.7234 | 2628139.3421 | 1257368.2533 | 2628145.863 | 1257377.9686 | 2628151.9781 | 1257388.9606 | 2628159.3788 | 1257402.327 | 2628170.7012 | 1257426.5528
16 | 2628068.4305 | 1257373.3985 | 2628065.0841 | 1257384.3011 | 2628059.1215 | 1257393.6014 | 2628058.4001 | 1257394.5361
17 | 2628170.7012 | 1257426.5528 | 2628174.3093 | 1257433.5858 | 2628178.6453 | 1257441.345
18 | 2628161.289 | 1257431.9117 | 2628170.7012 | 1257426.5528
19 | 2628053.8112 | 1257400.481 | 2628058.4001 | 1257394.5361
20 | 2627491.2579 | 1257437.2491 | 2627490.6861 | 1257437.4416
21 | 2628161.289 | 1257431.9117 | 2628159.332 | 1257434.393 | 2628156.395 | 1257438.4374 | 2628138.8602 | 1257464.9833
22 | 2628161.289 | 1257431.9117 | 2628157.1445 | 1257426.6774 | 2628153.8703 | 1257425.5277 | 2628150.7966 | 1257425.0128 | 2628148.5416 | 1257425.1466 | 2628146.6389 | 1257425.738 | 2628146.2768 | 1257427.3596 | 2628147.285 | 1257429.388 | 2628138.5222 | 1257440.9098 | 2628134.3013 | 1257447.6801
23 | 2628125.1376 | 1257484.2201 | 2628138.8602 | 1257464.9833
24 | 2628125.1376 | 1257484.2201 | 2628127.8562 | 1257488.0578 | 2628129.3575 | 1257492.6125 | 2628129.5712 | 1257498.1962
25 | 2628138.8602 | 1257464.9833 | 2628143.9013 | 1257472.8792
26 | 2627866.0887 | 1257492.4061 | 2627860.1417 | 1257493.709 | 2627836.8909 | 1257496.9798
27 | 2627949.8828 | 1257363.8128 | 2627951.2204 | 1257368.4618
28 | 2627951.2204 | 1257368.4618 | 2627954.6759 | 1257380.4725
29 | 2628053.8112 | 1257400.481 | 2628042.8517 | 1257411.003 | 2628035.0642 | 1257421.133
30 | 2627467.2374 | 1257445.3323 | 2627481.4187 | 1257440.5614 | 2627490.6861 | 1257437.4416
31 | 2627336.1477 | 1257437.2879 | 2627337.9672 | 1257446.5581 | 2627343.3299 | 1257473.8902
32 | 2627343.3299 | 1257473.8902 | 2627344.1041 | 1257477.663 | 2627345.7261 | 1257485.6092
33 | 2627336.1477 | 1257437.2879 | 2627354.801 | 1257433.9049 | 2627357.5807 | 1257434.4181 | 2627359.4498 | 1257436.2057 | 2627363.4586 | 1257451.5343
34 | 2627345.7261 | 1257485.6092 | 2627369.5264 | 1257477.6598
35 | 2627345.7261 | 1257485.6092 | 2627356.0533 | 1257522.1218
36 | 2627411.8102 | 1257463.5399 | 2627410.7713 | 1257463.8836 | 2627369.5264 | 1257477.6598
37 | 2627361.2382 | 1257540.4537 | 2627356.0533 | 1257522.1218
38 | 2628154.7479 | 1257489.8685 | 2628143.9013 | 1257472.8792
39 | 2627905.4513 | 1257523.0419 | 2627916.7883 | 1257523.529 | 2627923.376 | 1257520.1188
40 | 2627905.4513 | 1257523.0419 | 2627905.4122 | 1257522.7358
41 | 2627929.0595 | 1257501.0275 | 2627928.3737 | 1257511.2863 | 2627924.8978 | 1257519.331 | 2627923.376 | 1257520.1188
42 | 2627954.4539 | 1257517.38 | 2627952.4732 | 1257522.3271
43 | 2627954.4539 | 1257517.38 | 2627965.7167 | 1257510.1821
44 | 2627954.4539 | 1257517.38 | 2627956.034 | 1257490.8806
45 | 2627367.1354 | 1257561.3037 | 2627361.2382 | 1257540.4537
46 | 2627430.1926 | 1257457.458 | 2627411.8102 | 1257463.5399
47 | 2627424.7244 | 1257439.9875 | 2627430.1926 | 1257457.458
48 | 2627455.1182 | 1257449.3011 | 2627430.1926 | 1257457.458
49 | 2627467.2374 | 1257445.3323 | 2627455.1182 | 1257449.3011
50 | 2627467.2374 | 1257445.3323 | 2627451.9555 | 1257394.7495 | 2627439.3314 | 1257354.7952
51 | 2627455.1182 | 1257449.3011 | 2627461.9182 | 1257470.2774
52 | 2627461.9182 | 1257470.2774 | 2627472.3599 | 1257502.4871
53 | 2627409.4419 | 1257444.8646 | 2627424.7244 | 1257439.9875
54 | 2627898.7584 | 1257485.2484 | 2627866.0887 | 1257492.4061
55 | 2627905.7496 | 1257483.7167 | 2627898.7584 | 1257485.2484
56 | 2627905.7496 | 1257483.7167 | 2627921.4551 | 1257480.2813
57 | 2627921.4551 | 1257480.2813 | 2627924.8645 | 1257479.5356
58 | 2627930.58 | 1257478.2854 | 2627924.8645 | 1257479.5356
59 | 2627930.58 | 1257478.2854 | 2627946.2664 | 1257474.849
60 | 2627930.58 | 1257478.2854 | 2627929.5537 | 1257493.6357
61 | 2627968.0481 | 1257434.5849 | 2627969.8453 | 1257441.8363
62 | 2627967.0474 | 1257430.5471 | 2627968.0481 | 1257434.5849
63 | 2627970.7188 | 1257445.3607 | 2627969.8453 | 1257441.8363
64 | 2627962.1506 | 1257412.1338 | 2627967.0474 | 1257430.5471
65 | 2627967.0474 | 1257430.5471 | 2627977.0101 | 1257427.5932
66 | 2627973.092 | 1257454.9366 | 2627970.7188 | 1257445.3607
67 | 2627962.1506 | 1257412.1338 | 2627972.3388 | 1257409.2013
68 | 2627962.1506 | 1257412.1338 | 2627960.3335 | 1257403.3653
69 | 2627977.0101 | 1257427.5932 | 2627984.388 | 1257425.4057
70 | 2627973.092 | 1257454.9366 | 2627978.7535 | 1257452.1748
71 | 2627956.9123 | 1257472.5167 | 2627973.092 | 1257454.9366
72 | 2627972.3388 | 1257409.2013 | 2627979.0387 | 1257407.2728
73 | 2627957.9414 | 1257391.8224 | 2627960.3335 | 1257403.3653
74 | 2627992.2751 | 1257423.0672 | 2627984.388 | 1257425.4057
75 | 2627989.7685 | 1257446.8012 | 2627978.7535 | 1257452.1748
76 | 2627956.9123 | 1257472.5167 | 2627956.034 | 1257490.8806
77 | 2627956.9123 | 1257472.5167 | 2627946.2664 | 1257474.849
78 | 2627993.1661 | 1257403.2065 | 2627979.0387 | 1257407.2728
79 | 2627957.9414 | 1257391.8224 | 2627980.1463 | 1257386.1076
80 | 2627957.9414 | 1257391.8224 | 2627956.1051 | 1257385.4398
81 | 2627999.7454 | 1257420.8523 | 2627992.2751 | 1257423.0672
82 | 2627956.1051 | 1257385.4398 | 2627954.6759 | 1257380.4725
83 | 2627929.0595 | 1257501.0275 | 2627929.5537 | 1257493.6357
84 | 2627993.1661 | 1257403.2065 | 2628002.3931 | 1257400.5506
85 | 2627991.0587 | 1257446.1718 | 2627989.7685 | 1257446.8012
86 | 2627973.6769 | 1257505.0947 | 2627965.7167 | 1257510.1821
87 | 2628003.3954 | 1257483.1988 | 2627984.7094 | 1257483.8889 | 2627983.0393 | 1257484.2961
88 | 2628003.3954 | 1257483.1988 | 2628000.3628 | 1257486.0759
89 | 2628003.3954 | 1257483.1988 | 2628026.5868 | 1257471.1593
90 | 2627991.0587 | 1257446.1718 | 2627998.5905 | 1257442.4974
91 | 2628008.0988 | 1257398.9083 | 2628002.3931 | 1257400.5506
92 | 2627999.7454 | 1257420.8523 | 2628008.7114 | 1257418.1939
93 | 2628013.0234 | 1257435.4565 | 2628005.698 | 1257439.0301
94 | 2628013.0234 | 1257435.4565 | 2628018.4638 | 1257432.8025 | 2628029.9729 | 1257425.2346
95 | 2628005.698 | 1257439.0301 | 2627998.5905 | 1257442.4974
96 | 2628029.9729 | 1257425.2346 | 2628033.8924 | 1257422.6574 | 2628034.5805 | 1257421.7623
97 | 2628035.0642 | 1257421.133 | 2628034.5805 | 1257421.7623
98 | 2628052.467 | 1257455.0865 | 2628044.443 | 1257461.8895 | 2628036.218 | 1257466.1593
99 | 2628032.6665 | 1257468.0031 | 2628036.218 | 1257466.1593
100 | 2628032.6665 | 1257468.0031 | 2628026.5868 | 1257471.1593
101 | 2627973.6769 | 1257505.0947 | 2627982.0534 | 1257499.7414
102 | 2627982.0534 | 1257499.7414 | 2627992.0944 | 1257493.3242
103 | 2627992.0944 | 1257493.3242 | 2627992.2579 | 1257493.2198
104 | 2628000.3628 | 1257486.0759 | 2627994.0195 | 1257492.0939 | 2627992.2579 | 1257493.2198

## bus_geodata
| x | y | coords
0 | 2627740.9708 | 1257489.4833
1 | 2627746.1859 | 1257506.0276
2 | 2627763.6201 | 1257424.8986
3 | 2627669.5085 | 1257540.2703
4 | 2627809.0393 | 1257500.9249
5 | 2627775.6656 | 1257439.9429
6 | 2627801.4494 | 1257377.5437
7 | 2627547.8778 | 1257418.1879
8 | 2627582.1322 | 1257561.2891
9 | 2627836.4874 | 1257497.0366
10 | 2627782.6042 | 1257460.859
11 | 2627796.6714 | 1257362.9271
12 | 2628068.4305 | 1257373.3985
13 | 2628170.7012 | 1257426.5528
14 | 2628058.4001 | 1257394.5361
15 | 2627491.2579 | 1257437.2491
16 | 2627580.236 | 1257506.9147
17 | 2628178.6453 | 1257441.345
18 | 2628161.289 | 1257431.9117
19 | 2628125.1376 | 1257484.2201
20 | 2628138.8602 | 1257464.9833
21 | 2628129.5712 | 1257498.1962
22 | 2627441.2733 | 1257590.1944
23 | 2627836.8909 | 1257496.9798
24 | 2627949.8828 | 1257363.8128
25 | 2627951.2204 | 1257368.4618
26 | 2628053.8112 | 1257400.481
27 | 2627490.6861 | 1257437.4416
28 | 2627343.3299 | 1257473.8902
29 | 2627336.1477 | 1257437.2879
30 | 2627345.7261 | 1257485.6092
31 | 2627363.4586 | 1257451.5343
32 | 2627369.5264 | 1257477.6598
33 | 2627356.0533 | 1257522.1218
34 | 2628134.3013 | 1257447.6801
35 | 2628143.9013 | 1257472.8792
36 | 2627905.4513 | 1257523.0419
37 | 2627923.376 | 1257520.1188
38 | 2627905.4122 | 1257522.7358
39 | 2627952.4732 | 1257522.3271
40 | 2627954.4539 | 1257517.38
41 | 2627361.2382 | 1257540.4537
42 | 2627367.1354 | 1257561.3037
43 | 2627411.8102 | 1257463.5399
44 | 2627430.1926 | 1257457.458
45 | 2627467.2374 | 1257445.3323
46 | 2627439.3314 | 1257354.7952
47 | 2627455.1182 | 1257449.3011
48 | 2627461.9182 | 1257470.2774
49 | 2627472.3599 | 1257502.4871
50 | 2627424.7244 | 1257439.9875
51 | 2627409.4419 | 1257444.8646
52 | 2627898.7584 | 1257485.2484
53 | 2627866.0887 | 1257492.4061
54 | 2627905.7496 | 1257483.7167
55 | 2627921.4551 | 1257480.2813
56 | 2627924.8645 | 1257479.5356
57 | 2627930.58 | 1257478.2854
58 | 2627968.0481 | 1257434.5849
59 | 2627969.8453 | 1257441.8363
60 | 2627967.0474 | 1257430.5471
61 | 2627970.7188 | 1257445.3607
62 | 2627962.1506 | 1257412.1338
63 | 2627977.0101 | 1257427.5932
64 | 2627973.092 | 1257454.9366
65 | 2627972.3388 | 1257409.2013
66 | 2627960.3335 | 1257403.3653
67 | 2627984.388 | 1257425.4057
68 | 2627978.7535 | 1257452.1748
69 | 2627956.9123 | 1257472.5167
70 | 2627979.0387 | 1257407.2728
71 | 2627957.9414 | 1257391.8224
72 | 2627992.2751 | 1257423.0672
73 | 2627956.1051 | 1257385.4398
74 | 2627954.6759 | 1257380.4725
75 | 2627980.1463 | 1257386.1076
76 | 2627946.2664 | 1257474.849
77 | 2627929.5537 | 1257493.6357
78 | 2627929.0596 | 1257501.0275
79 | 2627956.034 | 1257490.8806
80 | 2627993.1661 | 1257403.2065
81 | 2627989.7685 | 1257446.8012
82 | 2627965.7167 | 1257510.1821
83 | 2627983.0393 | 1257484.2961
84 | 2628003.3954 | 1257483.1988
85 | 2627991.0587 | 1257446.1718
86 | 2628002.3931 | 1257400.5506
87 | 2628008.0988 | 1257398.9083
88 | 2627999.7454 | 1257420.8523
89 | 2628008.7114 | 1257418.1939
90 | 2628013.0234 | 1257435.4565
91 | 2628005.698 | 1257439.0301
92 | 2628029.9729 | 1257425.2346
93 | 2627998.5905 | 1257442.4974
94 | 2628034.5805 | 1257421.7623
95 | 2628035.0642 | 1257421.133
96 | 2628052.467 | 1257455.0865
97 | 2628036.218 | 1257466.1593
98 | 2628032.6665 | 1257468.0031
99 | 2627973.6769 | 1257505.0947
100 | 2627982.0534 | 1257499.7414
101 | 2627992.0944 | 1257493.3242
102 | 2627992.2579 | 1257493.2198
103 | 2628000.3628 | 1257486.0759
104 | 2628026.5868 | 1257471.1593
105 | 2628154.7479 | 1257489.8685
106 | 2627746.1859 | 1257506.0276

## line_std_types
| c_nf_per_km | r_ohm_per_km | x_ohm_per_km | max_i_ka | type | q_mm2 | alpha | voltage_rating
NAYY 4x50 SE | 210 | 0.642 | 0.083 | 0.142 | cs | 50 | 0.00403 | LV
NAYY 4x120 SE | 264 | 0.225 | 0.08 | 0.242 | cs | 120 | 0.00403 | LV
NAYY 4x150 SE | 261 | 0.208 | 0.08 | 0.27 | cs | 150 | 0.00403 | LV
NA2XS2Y 1x95 RM/25 12/20 kV | 216 | 0.313 | 0.132 | 0.252 | cs | 95 | 0.00403 | MV
NA2XS2Y 1x185 RM/25 12/20 kV | 273 | 0.161 | 0.117 | 0.362 | cs | 185 | 0.00403 | MV
NA2XS2Y 1x240 RM/25 12/20 kV | 304 | 0.122 | 0.112 | 0.421 | cs | 240 | 0.00403 | MV
NA2XS2Y 1x95 RM/25 6/10 kV | 315 | 0.313 | 0.123 | 0.249 | cs | 95 | 0.00403 | MV
NA2XS2Y 1x185 RM/25 6/10 kV | 406 | 0.161 | 0.11 | 0.358 | cs | 185 | 0.00403 | MV
NA2XS2Y 1x240 RM/25 6/10 kV | 456 | 0.122 | 0.105 | 0.416 | cs | 240 | 0.00403 | MV
NA2XS2Y 1x150 RM/25 12/20 kV | 250 | 0.206 | 0.116 | 0.319 | cs | 150 | 0.00403 | MV
NA2XS2Y 1x120 RM/25 12/20 kV | 230 | 0.253 | 0.119 | 0.283 | cs | 120 | 0.00403 | MV
NA2XS2Y 1x70 RM/25 12/20 kV | 190 | 0.443 | 0.132 | 0.22 | cs | 70 | 0.00403 | MV
NA2XS2Y 1x150 RM/25 6/10 kV | 360 | 0.206 | 0.11 | 0.315 | cs | 150 | 0.00403 | MV
NA2XS2Y 1x120 RM/25 6/10 kV | 340 | 0.253 | 0.113 | 0.28 | cs | 120 | 0.00403 | MV
NA2XS2Y 1x70 RM/25 6/10 kV | 280 | 0.443 | 0.123 | 0.217 | cs | 70 | 0.00403 | MV
N2XS(FL)2Y 1x120 RM/35 64/110 kV | 112 | 0.153 | 0.166 | 0.366 | cs | 120 | 0.00393 | HV
N2XS(FL)2Y 1x185 RM/35 64/110 kV | 125 | 0.099 | 0.156 | 0.457 | cs | 185 | 0.00393 | HV
N2XS(FL)2Y 1x240 RM/35 64/110 kV | 135 | 0.075 | 0.149 | 0.526 | cs | 240 | 0.00393 | HV
N2XS(FL)2Y 1x300 RM/35 64/110 kV | 144 | 0.06 | 0.144 | 0.588 | cs | 300 | 0.00393 | HV
15-AL1/3-ST1A 0.4 | 11 | 1.8769 | 0.35 | 0.105 | ol | 16 | 0.00403 | LV
24-AL1/4-ST1A 0.4 | 11.25 | 1.2012 | 0.335 | 0.14 | ol | 24 | 0.00403 | LV
48-AL1/8-ST1A 0.4 | 12.2 | 0.5939 | 0.3 | 0.21 | ol | 48 | 0.00403 | LV
94-AL1/15-ST1A 0.4 | 13.2 | 0.306 | 0.29 | 0.35 | ol | 94 | 0.00403 | LV
34-AL1/6-ST1A 10.0 | 9.7 | 0.8342 | 0.36 | 0.17 | ol | 34 | 0.00403 | MV
48-AL1/8-ST1A 10.0 | 10.1 | 0.5939 | 0.35 | 0.21 | ol | 48 | 0.00403 | MV
70-AL1/11-ST1A 10.0 | 10.4 | 0.4132 | 0.339 | 0.29 | ol | 70 | 0.00403 | MV
94-AL1/15-ST1A 10.0 | 10.75 | 0.306 | 0.33 | 0.35 | ol | 94 | 0.00403 | MV
122-AL1/20-ST1A 10.0 | 11.1 | 0.2376 | 0.323 | 0.41 | ol | 122 | 0.00403 | MV
149-AL1/24-ST1A 10.0 | 11.25 | 0.194 | 0.315 | 0.47 | ol | 149 | 0.00403 | MV
34-AL1/6-ST1A 20.0 | 9.15 | 0.8342 | 0.382 | 0.17 | ol | 34 | 0.00403 | MV
48-AL1/8-ST1A 20.0 | 9.5 | 0.5939 | 0.372 | 0.21 | ol | 48 | 0.00403 | MV
70-AL1/11-ST1A 20.0 | 9.7 | 0.4132 | 0.36 | 0.29 | ol | 70 | 0.00403 | MV
94-AL1/15-ST1A 20.0 | 10 | 0.306 | 0.35 | 0.35 | ol | 94 | 0.00403 | MV
122-AL1/20-ST1A 20.0 | 10.3 | 0.2376 | 0.344 | 0.41 | ol | 122 | 0.00403 | MV
149-AL1/24-ST1A 20.0 | 10.5 | 0.194 | 0.337 | 0.47 | ol | 149 | 0.00403 | MV
184-AL1/30-ST1A 20.0 | 10.75 | 0.1571 | 0.33 | 0.535 | ol | 184 | 0.00403 | MV
243-AL1/39-ST1A 20.0 | 11 | 0.1188 | 0.32 | 0.645 | ol | 243 | 0.00403 | MV
48-AL1/8-ST1A 110.0 | 8 | 0.5939 | 0.46 | 0.21 | ol | 48 | 0.00403 | HV
70-AL1/11-ST1A 110.0 | 8.4 | 0.4132 | 0.45 | 0.29 | ol | 70 | 0.00403 | HV
94-AL1/15-ST1A 110.0 | 8.65 | 0.306 | 0.44 | 0.35 | ol | 94 | 0.00403 | HV
122-AL1/20-ST1A 110.0 | 8.5 | 0.2376 | 0.43 | 0.41 | ol | 122 | 0.00403 | HV
149-AL1/24-ST1A 110.0 | 8.75 | 0.194 | 0.41 | 0.47 | ol | 149 | 0.00403 | HV
184-AL1/30-ST1A 110.0 | 8.8 | 0.1571 | 0.4 | 0.535 | ol | 184 | 0.00403 | HV
243-AL1/39-ST1A 110.0 | 9 | 0.1188 | 0.39 | 0.645 | ol | 243 | 0.00403 | HV
305-AL1/39-ST1A 110.0 | 9.2 | 0.0949 | 0.38 | 0.74 | ol | 305 | 0.00403 | HV
490-AL1/64-ST1A 110.0 | 9.75 | 0.059 | 0.37 | 0.96 | ol | 490 | 0.00403 | HV
679-AL1/86-ST1A 110.0 | 9.95 | 0.042 | 0.36 | 1.15 | ol | 679 | 0.00403 | HV
490-AL1/64-ST1A 220.0 | 10 | 0.059 | 0.285 | 0.96 | ol | 490 | 0.00403 | HV
679-AL1/86-ST1A 220.0 | 11.7 | 0.042 | 0.275 | 1.15 | ol | 679 | 0.00403 | HV
490-AL1/64-ST1A 380.0 | 11 | 0.059 | 0.253 | 0.96 | ol | 490 | 0.00403 | HV
679-AL1/86-ST1A 380.0 | 14.6 | 0.042 | 0.25 | 1.15 | ol | 679 | 0.00403 | HV

## trafo_std_types
| i0_percent | pfe_kw | vkr_percent | sn_mva | vn_lv_kv | vn_hv_kv | vk_percent | shift_degree | vector_group | tap_side | tap_neutral | tap_min | tap_max | tap_step_degree | tap_step_percent | tap_phase_shifter
160 MVA 380/110 kV | 0.06 | 60 | 0.25 | 160 | 110 | 380 | 12.2 | 0 | Yy0 | hv | 0 | -9 | 9 | 0 | 1.5 | FALSE
100 MVA 220/110 kV | 0.06 | 55 | 0.26 | 100 | 110 | 220 | 12 | 0 | Yy0 | hv | 0 | -9 | 9 | 0 | 1.5 | FALSE
63 MVA 110/20 kV | 0.04 | 22 | 0.32 | 63 | 20 | 110 | 18 | 150 | YNd5 | hv | 0 | -9 | 9 | 0 | 1.5 | FALSE
40 MVA 110/20 kV | 0.05 | 18 | 0.34 | 40 | 20 | 110 | 16.2 | 150 | YNd5 | hv | 0 | -9 | 9 | 0 | 1.5 | FALSE
25 MVA 110/20 kV | 0.07 | 14 | 0.41 | 25 | 20 | 110 | 12 | 150 | YNd5 | hv | 0 | -9 | 9 | 0 | 1.5 | FALSE
63 MVA 110/10 kV | 0.04 | 22 | 0.32 | 63 | 10 | 110 | 18 | 150 | YNd5 | hv | 0 | -9 | 9 | 0 | 1.5 | FALSE
40 MVA 110/10 kV | 0.05 | 18 | 0.34 | 40 | 10 | 110 | 16.2 | 150 | YNd5 | hv | 0 | -9 | 9 | 0 | 1.5 | FALSE
25 MVA 110/10 kV | 0.07 | 14 | 0.41 | 25 | 10 | 110 | 12 | 150 | YNd5 | hv | 0 | -9 | 9 | 0 | 1.5 | FALSE
0.25 MVA 20/0.4 kV | 0.32 | 0.8 | 1.44 | 0.25 | 0.4 | 20 | 6 | 150 | Yzn5 | hv | 0 | -2 | 2 | 0 | 2.5 | FALSE
0.4 MVA 20/0.4 kV | 0.3375 | 1.35 | 1.425 | 0.4 | 0.4 | 20 | 6 | 150 | Dyn5 | hv | 0 | -2 | 2 | 0 | 2.5 | FALSE
0.63 MVA 20/0.4 kV | 0.2619 | 1.65 | 1.206 | 0.63 | 0.4 | 20 | 6 | 150 | Dyn5 | hv | 0 | -2 | 2 | 0 | 2.5 | FALSE
0.25 MVA 10/0.4 kV | 0.24 | 0.6 | 1.2 | 0.25 | 0.4 | 10 | 4 | 150 | Dyn5 | hv | 0 | -2 | 2 | 0 | 2.5 | FALSE
0.4 MVA 10/0.4 kV | 0.2375 | 0.95 | 1.325 | 0.4 | 0.4 | 10 | 4 | 150 | Dyn5 | hv | 0 | -2 | 2 | 0 | 2.5 | FALSE
0.63 MVA 10/0.4 kV | 0.1873 | 1.18 | 1.0794 | 0.63 | 0.4 | 10 | 4 | 150 | Dyn5 | hv | 0 | -2 | 2 | 0 | 2.5 | FALSE

## trafo3w_std_types
| sn_hv_mva | sn_mv_mva | sn_lv_mva | vn_hv_kv | vn_mv_kv | vn_lv_kv | vk_hv_percent | vk_mv_percent | vk_lv_percent | vkr_hv_percent | vkr_mv_percent | vkr_lv_percent | pfe_kw | i0_percent | shift_mv_degree | shift_lv_degree | vector_group | tap_side | tap_neutral | tap_min | tap_max | tap_step_percent
63/25/38 MVA 110/20/10 kV | 63 | 25 | 38 | 110 | 20 | 10 | 10.4 | 10.4 | 10.4 | 0.28 | 0.32 | 0.35 | 35 | 0.89 | 0 | 0 | YN0yn0yn0 | hv | 0 | -10 | 10 | 1.2
63/25/38 MVA 110/10/10 kV | 63 | 25 | 38 | 110 | 10 | 10 | 10.4 | 10.4 | 10.4 | 0.28 | 0.32 | 0.35 | 35 | 0.89 | 0 | 0 | YN0yn0yn0 | hv | 0 | -10 | 10 | 1.2

## fuse_std_types
| fuse_type | i_rated_a | t_avg | t_min | t_total | x_avg | x_min | x_total
HV 100A | HV 100A | 100 | 0 | [10.0, 3.64, 0.854, 0.281, 0.1, 0.0531, 0.022, 0.01] | [10.0, 4.267, 1.21, 0.403, 0.1, 0.058, 0.022, 0.01] | 0 | [300.0, 350.0, 450.0, 550.0, 700.0, 850.0, 1200.0, 1752.0] | [600.0, 700.0, 900.0, 1150.0, 1665.0, 2000.0, 3000.0, 4313.0]
HV 10A | HV 10A | 10 | 0 | [10.0, 1675.0, 0.344, 0.156, 0.1, 0.0417, 0.0171, 0.01] | [10.0, 1.3, 0.3, 0.155, 0.1, 0.0555, 0.023, 0.01] | 0 | [30.0, 32.0, 35.0, 37.0, 39.0, 50.0, 70.0, 88.0] | [60.0, 70.0, 80.0, 87.0, 94.0, 110.0, 150.0, 216.0]
HV 125A | HV 125A | 125 | 0 | [10.0, 1.82, 0.344, 0.1, 0.0467, 0.0269, 0.01] | [10.0, 2.478, 0.426, 0.1, 0.0427, 0.0211, 0.01] | 0 | [375.0, 500.0, 700.0, 925.0, 1200.0, 1500.0, 2341.0] | [750.0, 1000.0, 1500.0, 2200.0, 3000.0, 4000.0, 5765.0]
HV 160A | HV 160A | 160 | 0 | [10.0, 4.15, 1.03, 0.198, 0.1, 0.051, 0.0172, 0.01] | [10.0, 2.3, 0.734, 0.274, 0.1, 0.046, 0.0177, 0.01] | 0 | [480.0, 550.0, 700.0, 1000.0, 1260.0, 1600.0, 2500.0, 3227.0] | [960.0, 1300.0, 1700.0, 2200.0, 2996.0, 4000.0, 6000.0, 7946.0]
HV 16A | HV 16A | 16 | 0 | [10.0, 0.352, 0.164, 0.1, 0.0649, 0.0342, 0.01] | [10.0, 2.34, 0.722, 0.181, 0.1, 0.055, 0.0296, 0.01] | 0 | [48.0, 60.0, 65.0, 71.0, 80.0, 100.0, 162.0] | [96.0, 110.0, 125.0, 150.0, 168.0, 200.0, 250.0, 398.0]
HV 200A | HV 200A | 200 | 0 | [10.0, 4.267, 1.21, 0.403, 0.1, 0.058, 0.022, 0.01] | [10.0, 3.73, 1.654, 0.328, 0.1, 0.0531, 0.019, 0.01] | 0 | [600.0, 700.0, 900.0, 1150.0, 1665.0, 2000.0, 3000.0, 4313.0] | [1200.0, 1500.0, 1800.0, 2700.0, 3960.0, 5000.0, 7500.0, 10620.0]
HV 20A | HV 20A | 20 | 0 | [10.0, 1.3, 0.3, 0.155, 0.1, 0.0555, 0.023, 0.01] | [10.0, 1.3, 0.161, 0.1, 0.0611, 0.0399, 0.0141, 0.01] | 0 | [60.0, 70.0, 80.0, 87.0, 94.0, 110.0, 150.0, 216.0] | [120.0, 150.0, 200.0, 223.0, 260.0, 300.0, 450.0, 532.0]
HV 25A | HV 25A | 25 | 0 | [10.0, 2.512, 0.833, 0.299, 0.1, 0.0372, 0.0223, 0.01] | [10.0, 3.125, 0.597, 0.198, 0.1, 0.0378, 0.022, 0.01] | 0 | [75.0, 82.0, 90.0, 100.0, 124.0, 170.0, 200.0, 289.0] | [150.0, 170.0, 210.0, 250.0, 294.0, 400.0, 500.0, 711.0]
HV 31.5A | HV 31.5A | 31.5 | 0 | [10.0, 2.34, 0.722, 0.181, 0.1, 0.055, 0.0296, 0.01] | [10.0, 2.84, 0.368, 0.164, 0.1, 0.0621, 0.0378, 0.0195, 0.01] | 0 | [95.0, 110.0, 125.0, 150.0, 165.0, 200.0, 250.0, 390.0] | [189.0, 220.0, 300.0, 350.0, 393.0, 450.0, 530.0, 700.0, 960.0]
HV 40A | HV 40A | 40 | 0 | [10.0, 1.3, 0.161, 0.1, 0.0611, 0.0399, 0.0141, 0.01] | [10.0, 2.05, 0.369, 0.198, 0.1, 0.051, 0.0298, 0.01] | 0 | [120.0, 150.0, 200.0, 223.0, 260.0, 300.0, 450.0, 532.0] | [240.0, 300.0, 400.0, 450.0, 530.0, 650.0, 800.0, 1311.0]
HV 50A | HV 50A | 50 | 0 | [10.0, 3.215, 0.597, 0.198, 0.1, 0.0378, 0.022, 0.01] | [10.0, 3.64, 0.854, 0.281, 0.1, 0.0531, 0.022, 0.01] | 0 | [150.0, 170.0, 210.0, 250.0, 294.0, 400.0, 500.0, 711.0] | [300.0, 350.0, 450.0, 550.0, 700.0, 850.0, 1200.0, 1752.0]
HV 6.3A | HV 6.3A | 6.3 | 0 | [10.0, 1.39, 0.344, 0.168, 0.1, 0.056, 0.0263, 0.01] | [10.0, 1.711, 0.516, 0.198, 0.1, 0.0634, 0.0303, 0.01] | 0 | [19.0, 19.5, 20.4, 20.8, 22.0, 25.0, 32.0, 48.0] | [38.0, 40.0, 43.0, 48.0, 53.0, 60.0, 75.0, 118.0]
HV 63A | HV 63A | 63 | 0 | [10.0, 2.84, 0.368, 0.164, 0.1, 0.0621, 0.0378, 0.0195, 0.01] | [10.0, 1.82, 0.344, 0.1, 0.0467, 0.0269, 0.01] | 0 | [189.0, 220.0, 300.0, 350.0, 393.0, 450.0, 530.0, 700.0, 961.0] | [378.0, 500.0, 700.0, 934.0, 1200.0, 1500.0, 2366.0]
HV 80A | HV 80A | 80 | 0 | [10.0, 2.05, 0.369, 0.198, 0.1, 0.051, 0.0298, 0.01] | [10.0, 4.15, 1.03, 0.198, 0.1, 0.051, 0.0172, 0.01] | 0 | [240.0, 300.0, 400.0, 450.0, 530.0, 650.0, 800.0, 1311.0] | [480.0, 550.0, 700.0, 1000.0, 1260.0, 1600.0, 2500.0, 3227.0]
Siemens NH-1-100 | Siemens NH-1-100 | 100 | [5400.0, 2000.0, 400.0, 20.0, 1.0, 0.2, 0.012, 0.004] | 0 | 0 | [150.0, 190.0, 250.0, 430.0, 900.0, 1250.0, 2700.0, 3600.0] | 0 | 0
Siemens NH-1-125 | Siemens NH-1-125 | 125 | [4800.0, 120.0, 7.0, 0.1, 0.004] | 0 | 0 | [180.0, 400.0, 740.0, 2000.0, 4250.0] | 0 | 0
Siemens NH-1-16 | Siemens NH-1-16 | 16 | [4000.0, 400.0, 2.0, 0.1, 0.04, 0.01] | 0 | 0 | [26.0, 35.0, 75.0, 150.0, 200.0, 300.0] | 0 | 0
Siemens NH-1-160 | Siemens NH-1-160 | 160 | [4800.0, 120.0, 7.0, 0.1, 0.004] | 0 | 0 | [210.0, 500.0, 900.0, 2300.0, 5000.0] | 0 | 0
Siemens NH-1-25 | Siemens NH-1-25 | 25 | [4000.0, 1000.0, 10.0, 0.2, 0.02, 0.01] | 0 | 0 | [40.0, 50.0, 100.0, 210.0, 400.0, 500.0] | 0 | 0
Siemens NH-1-50 | Siemens NH-1-50 | 50 | [4000.0, 40.0, 4.0, 1.0, 0.02, 0.01] | 0 | 0 | [86.0, 200.0, 300.0, 400.0, 1000.0, 1280.0] | 0 | 0
Siemens NH-1-63 | Siemens NH-1-63 | 63 | [4000.0, 100.0, 10.0, 2.0, 0.04, 0.01] | 0 | 0 | [100.0, 200.0, 300.0, 400.0, 1000.0, 1500.0] | 0 | 0
Siemens NH-1-80 | Siemens NH-1-80 | 80 | [4800.0, 120.0, 7.0, 0.1, 0.01] | 0 | 0 | [150.58, 250.0, 450.0, 1150.0, 2470.0] | 0 | 0
Siemens NH-2-1000 | Siemens NH-2-1000 | 1000 | [4800.0, 120.0, 7.0, 0.1, 0.004] | 0 | 0 | [1900.0, 3500.0, 8400.0, 24000.0, 52000.0] | 0 | 0
Siemens NH-2-200 | Siemens NH-2-200 | 200 | [4800.0, 120.0, 7.0, 0.1, 0.004] | 0 | 0 | [280.0, 650.0, 1200.0, 3000.0, 7000.0] | 0 | 0
Siemens NH-2-224 | Siemens NH-2-224 | 224 | [4800.0, 120.0, 7.0, 0.2, 0.04, 0.004] | 0 | 0 | [400.0, 750.0, 1453.0, 3025.0, 4315.0, 7600.0] | 0 | 0
Siemens NH-2-250 | Siemens NH-2-250 | 250 | [4800.0, 120.0, 7.0, 0.1, 0.004] | 0 | 0 | [450.0, 800.0, 1650.0, 4000.0, 8500.0] | 0 | 0
Siemens NH-2-315 | Siemens NH-2-315 | 315 | [4800.0, 120.0, 7.0, 0.1, 0.004] | 0 | 0 | [550.0, 920.0, 1900.0, 5000.0, 11000.0] | 0 | 0
Siemens NH-2-355 | Siemens NH-2-355 | 355 | [4800.0, 120.0, 6.0, 0.1, 0.004] | 0 | 0 | [650.0, 1116.27, 2350.0, 5840.0, 12790.0] | 0 | 0
Siemens NH-2-400 | Siemens NH-2-400 | 400 | [4800.0, 120.0, 7.0, 0.1, 0.004] | 0 | 0 | [720.0, 1350.0, 2800.0, 6500.0, 15000.0] | 0 | 0
Siemens NH-2-425 | Siemens NH-2-425 | 425 | [4800.0, 120.0, 7.0, 0.1, 0.004] | 0 | 0 | [850.0, 1500.0, 3050.0, 7500.0, 16500.0] | 0 | 0
Siemens NH-2-630 | Siemens NH-2-630 | 630 | [4800.0, 120.0, 7.0, 0.1, 0.004] | 0 | 0 | [1200.0, 2000.0, 4800.0, 12000.0, 26000.0] | 0 | 0

## dtypes
| element | column | dtype
0 | bus | name | object
1 | bus | vn_kv | float64
2 | bus | type | object
3 | bus | zone | object
4 | bus | in_service | bool
5 | load | name | object
6 | load | bus | uint32
7 | load | p_mw | float64
8 | load | q_mvar | float64
9 | load | const_z_percent | float64
10 | load | const_i_percent | float64
11 | load | sn_mva | float64
12 | load | scaling | float64
13 | load | in_service | bool
14 | load | type | object
15 | ext_grid | name | object
16 | ext_grid | bus | uint32
17 | ext_grid | vm_pu | float64
18 | ext_grid | va_degree | float64
19 | ext_grid | slack_weight | float64
20 | ext_grid | in_service | bool
21 | line | name | object
22 | line | std_type | object
23 | line | from_bus | uint32
24 | line | to_bus | uint32
25 | line | length_km | float64
26 | line | r_ohm_per_km | float64
27 | line | x_ohm_per_km | float64
28 | line | c_nf_per_km | float64
29 | line | g_us_per_km | float64
30 | line | max_i_ka | float64
31 | line | df | float64
32 | line | parallel | uint32
33 | line | type | object
34 | line | in_service | bool
35 | trafo | name | object
36 | trafo | std_type | object
37 | trafo | hv_bus | uint32
38 | trafo | lv_bus | uint32
39 | trafo | sn_mva | float64
40 | trafo | vn_hv_kv | float64
41 | trafo | vn_lv_kv | float64
42 | trafo | vk_percent | float64
43 | trafo | vkr_percent | float64
44 | trafo | pfe_kw | float64
45 | trafo | i0_percent | float64
46 | trafo | shift_degree | float64
47 | trafo | tap_side | object
48 | trafo | tap_neutral | int32
49 | trafo | tap_min | int32
50 | trafo | tap_max | int32
51 | trafo | tap_step_percent | float64
52 | trafo | tap_step_degree | float64
53 | trafo | tap_pos | int32
54 | trafo | tap_phase_shifter | bool
55 | trafo | parallel | uint32
56 | trafo | df | float64
57 | trafo | in_service | bool
58 | line_geodata | coords | object
59 | bus_geodata | x | float64
60 | bus_geodata | y | float64
61 | bus_geodata | coords | object

## parameters
| version | format_version | converged | OPF_converged | name | f_hz | sn_mva
0 | 2.14.6 | 2.14.0 | FALSE | FALSE |  | 50 | 1