## bus
| name | vn_kv | type | zone | in_service
0 | bus_LV_2863-2_0_5_node_0 | 0.4 | n |  | TRUE
1 | bus_LV_2863-2_0_5_node_1 | 0.4 | n |  | TRUE
2 | bus_LV_2863-2_0_5_node_2 | 0.4 | n |  | TRUE
3 | bus_LV_2863-2_0_5_node_3 | 0.4 | n |  | TRUE
4 | bus_LV_2863-2_0_5_node_4 | 0.4 | n |  | TRUE
5 | bus_LV_2863-2_0_5_node_48 | 0.4 | n |  | TRUE
6 | bus_LV_2863-2_0_5_node_13 | 0.4 | n |  | TRUE
7 | bus_LV_2863-2_0_5_node_10 | 0.4 | n |  | TRUE
8 | bus_LV_2863-2_0_5_node_57 | 0.4 | n |  | TRUE
9 | bus_LV_2863-2_0_5_node_55 | 0.4 | n |  | TRUE
10 | bus_LV_2863-2_0_5_node_16 | 0.4 | n |  | TRUE
11 | bus_LV_2863-2_0_5_node_9 | 0.4 | n |  | TRUE
12 | bus_LV_2863-2_0_5_node_5 | 0.4 | n |  | TRUE
13 | bus_LV_2863-2_0_5_node_6 | 0.4 | n |  | TRUE
14 | bus_LV_2863-2_0_5_node_7 | 0.4 | n |  | TRUE
15 | bus_LV_2863-2_0_5_node_8 | 0.4 | n |  | TRUE
16 | bus_LV_2863-2_0_5_node_11 | 0.4 | n |  | TRUE
17 | bus_LV_2863-2_0_5_node_12 | 0.4 | n |  | TRUE
18 | bus_LV_2863-2_0_5_node_35 | 0.4 | n |  | TRUE
19 | bus_LV_2863-2_0_5_node_18 | 0.4 | n |  | TRUE
20 | bus_LV_2863-2_0_5_node_36 | 0.4 | n |  | TRUE
21 | bus_LV_2863-2_0_5_node_14 | 0.4 | n |  | TRUE
22 | bus_LV_2863-2_0_5_node_15 | 0.4 | n |  | TRUE
23 | bus_LV_2863-2_0_5_node_17 | 0.4 | n |  | TRUE
24 | bus_LV_2863-2_0_5_node_19 | 0.4 | n |  | TRUE
25 | bus_LV_2863-2_0_5_node_20 | 0.4 | n |  | TRUE
26 | bus_LV_2863-2_0_5_node_21 | 0.4 | n |  | TRUE
27 | bus_LV_2863-2_0_5_node_22 | 0.4 | n |  | TRUE
28 | bus_LV_2863-2_0_5_node_23 | 0.4 | n |  | TRUE
29 | bus_LV_2863-2_0_5_node_24 | 0.4 | n |  | TRUE
30 | bus_LV_2863-2_0_5_node_56 | 0.4 | n |  | TRUE
31 | bus_LV_2863-2_0_5_node_25 | 0.4 | n |  | TRUE
32 | bus_LV_2863-2_0_5_node_26 | 0.4 | n |  | TRUE
33 | bus_LV_2863-2_0_5_node_27 | 0.4 | n |  | TRUE
34 | bus_LV_2863-2_0_5_node_28 | 0.4 | n |  | TRUE
35 | bus_LV_2863-2_0_5_node_41 | 0.4 | n |  | TRUE
36 | bus_LV_2863-2_0_5_node_58 | 0.4 | n |  | TRUE
37 | bus_LV_2863-2_0_5_node_40 | 0.4 | n |  | TRUE
38 | bus_LV_2863-2_0_5_node_59 | 0.4 | n |  | TRUE
39 | bus_LV_2863-2_0_5_node_29 | 0.4 | n |  | TRUE
40 | bus_LV_2863-2_0_5_node_30 | 0.4 | n |  | TRUE
41 | bus_LV_2863-2_0_5_node_31 | 0.4 | n |  | TRUE
42 | bus_LV_2863-2_0_5_node_38 | 0.4 | n |  | TRUE
43 | bus_LV_2863-2_0_5_node_39 | 0.4 | n |  | TRUE
44 | bus_LV_2863-2_0_5_node_32 | 0.4 | n |  | TRUE
45 | bus_LV_2863-2_0_5_node_33 | 0.4 | n |  | TRUE
46 | bus_LV_2863-2_0_5_node_34 | 0.4 | n |  | TRUE
47 | bus_LV_2863-2_0_5_node_98 | 0.4 | n |  | TRUE
48 | bus_LV_2863-2_0_5_node_103 | 0.4 | n |  | TRUE
49 | bus_LV_2863-2_0_5_node_99 | 0.4 | n |  | TRUE
50 | bus_LV_2863-2_0_5_node_100 | 0.4 | n |  | TRUE
51 | bus_LV_2863-2_0_5_node_102 | 0.4 | n |  | TRUE
52 | bus_LV_2863-2_0_5_node_37 | 0.4 | n |  | TRUE
53 | bus_LV_2863-2_0_5_node_47 | 0.4 | n |  | TRUE
54 | bus_LV_2863-2_0_5_node_44 | 0.4 | n |  | TRUE
55 | bus_LV_2863-2_0_5_node_53 | 0.4 | n |  | TRUE
56 | bus_LV_2863-2_0_5_node_45 | 0.4 | n |  | TRUE
57 | bus_LV_2863-2_0_5_node_49 | 0.4 | n |  | TRUE
58 | bus_LV_2863-2_0_5_node_50 | 0.4 | n |  | TRUE
59 | bus_LV_2863-2_0_5_node_42 | 0.4 | n |  | TRUE
60 | bus_LV_2863-2_0_5_node_43 | 0.4 | n |  | TRUE
61 | bus_LV_2863-2_0_5_node_61 | 0.4 | n |  | TRUE
62 | bus_LV_2863-2_0_5_node_62 | 0.4 | n |  | TRUE
63 | bus_LV_2863-2_0_5_node_46 | 0.4 | n |  | TRUE
64 | bus_LV_2863-2_0_5_node_52 | 0.4 | n |  | TRUE
65 | bus_LV_2863-2_0_5_node_51 | 0.4 | n |  | TRUE
66 | bus_LV_2863-2_0_5_node_54 | 0.4 | n |  | TRUE
67 | bus_LV_2863-2_0_5_node_120 | 0.4 | n |  | TRUE
68 | bus_LV_2863-2_0_5_node_121 | 0.4 | n |  | TRUE
69 | bus_LV_2863-2_0_5_node_123 | 0.4 | n |  | TRUE
70 | bus_LV_2863-2_0_5_node_60 | 0.4 | n |  | TRUE
71 | bus_LV_2863-2_0_5_node_67 | 0.4 | n |  | TRUE
72 | bus_LV_2863-2_0_5_node_68 | 0.4 | n |  | TRUE
73 | bus_LV_2863-2_0_5_node_63 | 0.4 | n |  | TRUE
74 | bus_LV_2863-2_0_5_node_64 | 0.4 | n |  | TRUE
75 | bus_LV_2863-2_0_5_node_65 | 0.4 | n |  | TRUE
76 | bus_LV_2863-2_0_5_node_66 | 0.4 | n |  | TRUE
77 | bus_LV_2863-2_0_5_node_71 | 0.4 | n |  | TRUE
78 | bus_LV_2863-2_0_5_node_72 | 0.4 | n |  | TRUE
79 | bus_LV_2863-2_0_5_node_69 | 0.4 | n |  | TRUE
80 | bus_LV_2863-2_0_5_node_70 | 0.4 | n |  | TRUE
81 | bus_LV_2863-2_0_5_node_73 | 0.4 | n |  | TRUE
82 | bus_LV_2863-2_0_5_node_139 | 0.4 | n |  | TRUE
83 | bus_LV_2863-2_0_5_node_74 | 0.4 | n |  | TRUE
84 | bus_LV_2863-2_0_5_node_75 | 0.4 | n |  | TRUE
85 | bus_LV_2863-2_0_5_node_76 | 0.4 | n |  | TRUE
86 | bus_LV_2863-2_0_5_node_134 | 0.4 | n |  | TRUE
87 | bus_LV_2863-2_0_5_node_142 | 0.4 | n |  | TRUE
88 | bus_LV_2863-2_0_5_node_133 | 0.4 | n |  | TRUE
89 | bus_LV_2863-2_0_5_node_77 | 0.4 | n |  | TRUE
90 | bus_LV_2863-2_0_5_node_87 | 0.4 | n |  | TRUE
91 | bus_LV_2863-2_0_5_node_224 | 0.4 | n |  | TRUE
92 | bus_LV_2863-2_0_5_node_85 | 0.4 | n |  | TRUE
93 | bus_LV_2863-2_0_5_node_225 | 0.4 | n |  | TRUE
94 | bus_LV_2863-2_0_5_node_223 | 0.4 | n |  | TRUE
95 | bus_LV_2863-2_0_5_node_78 | 0.4 | n |  | TRUE
96 | bus_LV_2863-2_0_5_node_79 | 0.4 | n |  | TRUE
97 | bus_LV_2863-2_0_5_node_80 | 0.4 | n |  | TRUE
98 | bus_LV_2863-2_0_5_node_81 | 0.4 | n |  | TRUE
99 | bus_LV_2863-2_0_5_node_92 | 0.4 | n |  | TRUE
100 | bus_LV_2863-2_0_5_node_94 | 0.4 | n |  | TRUE
101 | bus_LV_2863-2_0_5_node_90 | 0.4 | n |  | TRUE
102 | bus_LV_2863-2_0_5_node_82 | 0.4 | n |  | TRUE
103 | bus_LV_2863-2_0_5_node_83 | 0.4 | n |  | TRUE
104 | bus_LV_2863-2_0_5_node_84 | 0.4 | n |  | TRUE
105 | bus_LV_2863-2_0_5_node_101 | 0.4 | n |  | TRUE
106 | bus_LV_2863-2_0_5_node_214 | 0.4 | n |  | TRUE
107 | bus_LV_2863-2_0_5_node_86 | 0.4 | n |  | TRUE
108 | bus_LV_2863-2_0_5_node_88 | 0.4 | n |  | TRUE
109 | bus_LV_2863-2_0_5_node_212 | 0.4 | n |  | TRUE
110 | bus_LV_2863-2_0_5_node_89 | 0.4 | n |  | TRUE
111 | bus_LV_2863-2_0_5_node_211 | 0.4 | n |  | TRUE
112 | bus_LV_2863-2_0_5_node_91 | 0.4 | n |  | TRUE
113 | bus_LV_2863-2_0_5_node_93 | 0.4 | n |  | TRUE
114 | bus_LV_2863-2_0_5_node_95 | 0.4 | n |  | TRUE
115 | bus_LV_2863-2_0_5_node_96 | 0.4 | n |  | TRUE
116 | bus_LV_2863-2_0_5_node_97 | 0.4 | n |  | TRUE
117 | bus_LV_2863-2_0_5_node_115 | 0.4 | n |  | TRUE
118 | bus_LV_2863-2_0_5_node_113 | 0.4 | n |  | TRUE
119 | bus_LV_2863-2_0_5_node_107 | 0.4 | n |  | TRUE
120 | bus_LV_2863-2_0_5_node_114 | 0.4 | n |  | TRUE
121 | bus_LV_2863-2_0_5_node_109 | 0.4 | n |  | TRUE
122 | bus_LV_2863-2_0_5_node_106 | 0.4 | n |  | TRUE
123 | bus_LV_2863-2_0_5_node_192 | 0.4 | n |  | TRUE
124 | bus_LV_2863-2_0_5_node_104 | 0.4 | n |  | TRUE
125 | bus_LV_2863-2_0_5_node_105 | 0.4 | n |  | TRUE
126 | bus_LV_2863-2_0_5_node_108 | 0.4 | n |  | TRUE
127 | bus_LV_2863-2_0_5_node_110 | 0.4 | n |  | TRUE
128 | bus_LV_2863-2_0_5_node_111 | 0.4 | n |  | TRUE
129 | bus_LV_2863-2_0_5_node_112 | 0.4 | n |  | TRUE
130 | bus_LV_2863-2_0_5_node_117 | 0.4 | n |  | TRUE
131 | bus_LV_2863-2_0_5_node_167 | 0.4 | n |  | TRUE
132 | bus_LV_2863-2_0_5_node_193 | 0.4 | n |  | TRUE
133 | bus_LV_2863-2_0_5_node_116 | 0.4 | n |  | TRUE
134 | bus_LV_2863-2_0_5_node_165 | 0.4 | n |  | TRUE
135 | bus_LV_2863-2_0_5_node_194 | 0.4 | n |  | TRUE
136 | bus_LV_2863-2_0_5_node_118 | 0.4 | n |  | TRUE
137 | bus_LV_2863-2_0_5_node_119 | 0.4 | n |  | TRUE
138 | bus_LV_2863-2_0_5_node_126 | 0.4 | n |  | TRUE
139 | bus_LV_2863-2_0_5_node_175 | 0.4 | n |  | TRUE
140 | bus_LV_2863-2_0_5_node_177 | 0.4 | n |  | TRUE
141 | bus_LV_2863-2_0_5_node_125 | 0.4 | n |  | TRUE
142 | bus_LV_2863-2_0_5_node_127 | 0.4 | n |  | TRUE
143 | bus_LV_2863-2_0_5_node_122 | 0.4 | n |  | TRUE
144 | bus_LV_2863-2_0_5_node_147 | 0.4 | n |  | TRUE
145 | bus_LV_2863-2_0_5_node_176 | 0.4 | n |  | TRUE
146 | bus_LV_2863-2_0_5_node_128 | 0.4 | n |  | TRUE
147 | bus_LV_2863-2_0_5_node_149 | 0.4 | n |  | TRUE
148 | bus_LV_2863-2_0_5_node_146 | 0.4 | n |  | TRUE
149 | bus_LV_2863-2_0_5_node_174 | 0.4 | n |  | TRUE
150 | bus_LV_2863-2_0_5_node_124 | 0.4 | n |  | TRUE
151 | bus_LV_2863-2_0_5_node_178 | 0.4 | n |  | TRUE
152 | bus_LV_2863-2_0_5_node_129 | 0.4 | n |  | TRUE
153 | bus_LV_2863-2_0_5_node_130 | 0.4 | n |  | TRUE
154 | bus_LV_2863-2_0_5_node_131 | 0.4 | n |  | TRUE
155 | bus_LV_2863-2_0_5_node_132 | 0.4 | n |  | TRUE
156 | bus_LV_2863-2_0_5_node_135 | 0.4 | n |  | TRUE
157 | bus_LV_2863-2_0_5_node_136 | 0.4 | n |  | TRUE
158 | bus_LV_2863-2_0_5_node_137 | 0.4 | n |  | TRUE
159 | bus_LV_2863-2_0_5_node_138 | 0.4 | n |  | TRUE
160 | bus_LV_2863-2_0_5_node_145 | 0.4 | n |  | TRUE
161 | bus_LV_2863-2_0_5_node_148 | 0.4 | n |  | TRUE
162 | bus_LV_2863-2_0_5_node_140 | 0.4 | n |  | TRUE
163 | bus_LV_2863-2_0_5_node_141 | 0.4 | n |  | TRUE
164 | bus_LV_2863-2_0_5_node_143 | 0.4 | n |  | TRUE
165 | bus_LV_2863-2_0_5_node_150 | 0.4 | n |  | TRUE
166 | bus_LV_2863-2_0_5_node_151 | 0.4 | n |  | TRUE
167 | bus_LV_2863-2_0_5_node_152 | 0.4 | n |  | TRUE
168 | bus_LV_2863-2_0_5_node_153 | 0.4 | n |  | TRUE
169 | bus_LV_2863-2_0_5_node_157 | 0.4 | n |  | TRUE
170 | bus_LV_2863-2_0_5_node_156 | 0.4 | n |  | TRUE
171 | bus_LV_2863-2_0_5_node_155 | 0.4 | n |  | TRUE
172 | bus_LV_2863-2_0_5_node_158 | 0.4 | n |  | TRUE
173 | bus_LV_2863-2_0_5_node_173 | 0.4 | n |  | TRUE
174 | bus_LV_2863-2_0_5_node_172 | 0.4 | n |  | TRUE
175 | bus_LV_2863-2_0_5_node_159 | 0.4 | n |  | TRUE
176 | bus_LV_2863-2_0_5_node_160 | 0.4 | n |  | TRUE
177 | bus_LV_2863-2_0_5_node_161 | 0.4 | n |  | TRUE
178 | bus_LV_2863-2_0_5_node_162 | 0.4 | n |  | TRUE
179 | bus_LV_2863-2_0_5_node_163 | 0.4 | n |  | TRUE
180 | bus_LV_2863-2_0_5_node_179 | 0.4 | n |  | TRUE
181 | bus_LV_2863-2_0_5_node_166 | 0.4 | n |  | TRUE
182 | bus_LV_2863-2_0_5_node_169 | 0.4 | n |  | TRUE
183 | bus_LV_2863-2_0_5_node_168 | 0.4 | n |  | TRUE
184 | bus_LV_2863-2_0_5_node_164 | 0.4 | n |  | TRUE
185 | bus_LV_2863-2_0_5_node_170 | 0.4 | n |  | TRUE
186 | bus_LV_2863-2_0_5_node_199 | 0.4 | n |  | TRUE
187 | bus_LV_2863-2_0_5_node_197 | 0.4 | n |  | TRUE
188 | bus_LV_2863-2_0_5_node_171 | 0.4 | n |  | TRUE
189 | bus_LV_2863-2_0_5_node_180 | 0.4 | n |  | TRUE
190 | bus_LV_2863-2_0_5_node_181 | 0.4 | n |  | TRUE
191 | bus_LV_2863-2_0_5_node_182 | 0.4 | n |  | TRUE
192 | bus_LV_2863-2_0_5_node_183 | 0.4 | n |  | TRUE
193 | bus_LV_2863-2_0_5_node_184 | 0.4 | n |  | TRUE
194 | bus_LV_2863-2_0_5_node_185 | 0.4 | n |  | TRUE
195 | bus_LV_2863-2_0_5_node_190 | 0.4 | n |  | TRUE
196 | bus_LV_2863-2_0_5_node_210 | 0.4 | n |  | TRUE
197 | bus_LV_2863-2_0_5_node_201 | 0.4 | n |  | TRUE
198 | bus_LV_2863-2_0_5_node_205 | 0.4 | n |  | TRUE
199 | bus_LV_2863-2_0_5_node_186 | 0.4 | n |  | TRUE
200 | bus_LV_2863-2_0_5_node_187 | 0.4 | n |  | TRUE
201 | bus_LV_2863-2_0_5_node_188 | 0.4 | n |  | TRUE
202 | bus_LV_2863-2_0_5_node_189 | 0.4 | n |  | TRUE
203 | bus_LV_2863-2_0_5_node_191 | 0.4 | n |  | TRUE
204 | bus_LV_2863-2_0_5_node_202 | 0.4 | n |  | TRUE
205 | bus_LV_2863-2_0_5_node_213 | 0.4 | n |  | TRUE
206 | bus_LV_2863-2_0_5_node_195 | 0.4 | n |  | TRUE
207 | bus_LV_2863-2_0_5_node_206 | 0.4 | n |  | TRUE
208 | bus_LV_2863-2_0_5_node_196 | 0.4 | n |  | TRUE
209 | bus_LV_2863-2_0_5_node_198 | 0.4 | n |  | TRUE
210 | bus_LV_2863-2_0_5_node_200 | 0.4 | n |  | TRUE
211 | bus_LV_2863-2_0_5_node_203 | 0.4 | n |  | TRUE
212 | bus_LV_2863-2_0_5_node_204 | 0.4 | n |  | TRUE
213 | bus_LV_2863-2_0_5_node_207 | 0.4 | n |  | TRUE
214 | bus_LV_2863-2_0_5_node_208 | 0.4 | n |  | TRUE
215 | bus_LV_2863-2_0_5_node_209 | 0.4 | n |  | TRUE
216 | bus_LV_2863-2_0_5_node_215 | 0.4 | n |  | TRUE
217 | bus_LV_2863-2_0_5_node_216 | 0.4 | n |  | TRUE
218 | bus_LV_2863-2_0_5_node_217 | 0.4 | n |  | TRUE
219 | bus_LV_2863-2_0_5_node_222 | 0.4 | n |  | TRUE
220 | bus_LV_2863-2_0_5_node_219 | 0.4 | n |  | TRUE
221 | bus_LV_2863-2_0_5_node_221 | 0.4 | n |  | TRUE
222 | bus_LV_2863-2_0_5_node_218 | 0.4 | n |  | TRUE
223 | bus_LV_2863-2_0_5_node_220 | 0.4 | n |  | TRUE
224 | bus_LV_2863-2_0_5_node_226 | 0.4 | n |  | TRUE
225 | bus_MV_299_0_node_122 | 20 | n |  | TRUE

## load
| name | bus | p_mw | q_mvar | const_z_percent | const_i_percent | sn_mva | scaling | in_service | type
0 | LV_2863-2_0_5_load_0 | 0 | 0.0020666 | 0.00051793 | 0 | 0 |  | 1 | TRUE | wye
1 | LV_2863-2_0_5_load_1 | 1 | 0.0012623 | 0.00031637 | 0 | 0 |  | 1 | TRUE | wye
2 | LV_2863-2_0_5_load_2 | 2 | 0.0024675 | 0.00061841 | 0 | 0 |  | 1 | TRUE | wye
3 | LV_2863-2_0_5_load_13 | 6 | 0.0021214 | 0.00053167 | 0 | 0 |  | 1 | TRUE | wye
4 | LV_2863-2_0_5_load_10 | 7 | 0.0024316 | 0.00060942 | 0 | 0 |  | 1 | TRUE | wye
5 | LV_2863-2_0_5_load_57 | 8 | 0.0034288 | 0.00085934 | 0 | 0 |  | 1 | TRUE | wye
6 | LV_2863-2_0_5_load_55 | 9 | 0.0017767 | 0.00044529 | 0 | 0 |  | 1 | TRUE | wye
7 | LV_2863-2_0_5_load_9 | 11 | 0.0021583 | 0.00054091 | 0 | 0 |  | 1 | TRUE | wye
8 | LV_2863-2_0_5_load_5 | 12 | 0.0029233 | 0.00073264 | 0 | 0 |  | 1 | TRUE | wye
9 | LV_2863-2_0_5_load_6 | 13 | 0.002846 | 0.00071327 | 0 | 0 |  | 1 | TRUE | wye
10 | LV_2863-2_0_5_load_7 | 14 | 0.001804 | 0.00045213 | 0 | 0 |  | 1 | TRUE | wye
11 | LV_2863-2_0_5_load_11 | 16 | 0.0032809 | 0.00082227 | 0 | 0 |  | 1 | TRUE | wye
12 | LV_2863-2_0_5_load_12 | 17 | 0.00098842 | 0.00024772 | 0 | 0 |  | 1 | TRUE | wye
13 | LV_2863-2_0_5_load_35 | 18 | 0.003009 | 0.00075412 | 0 | 0 |  | 1 | TRUE | wye
14 | LV_2863-2_0_5_load_18 | 19 | 0.0006246 | 0.00015654 | 0 | 0 |  | 1 | TRUE | wye
15 | LV_2863-2_0_5_load_36 | 20 | 0.0022101 | 0.0005539 | 0 | 0 |  | 1 | TRUE | wye
16 | LV_2863-2_0_5_load_14 | 21 | 0.0027028 | 0.00067737 | 0 | 0 |  | 1 | TRUE | wye
17 | LV_2863-2_0_5_load_15 | 22 | 0.0018351 | 0.00045992 | 0 | 0 |  | 1 | TRUE | wye
18 | LV_2863-2_0_5_load_17 | 23 | 0.004899 | 0.0012278 | 0 | 0 |  | 1 | TRUE | wye
19 | LV_2863-2_0_5_load_19 | 24 | 0.0017943 | 0.00044968 | 0 | 0 |  | 1 | TRUE | wye
20 | LV_2863-2_0_5_load_20 | 25 | 0.001697 | 0.00042531 | 0 | 0 |  | 1 | TRUE | wye
21 | LV_2863-2_0_5_load_21 | 26 | 0.0011085 | 0.00027781 | 0 | 0 |  | 1 | TRUE | wye
22 | LV_2863-2_0_5_load_22 | 27 | 0.0016975 | 0.00042544 | 0 | 0 |  | 1 | TRUE | wye
23 | LV_2863-2_0_5_load_23 | 28 | 0.0018485 | 0.00046329 | 0 | 0 |  | 1 | TRUE | wye
24 | LV_2863-2_0_5_load_24 | 29 | 0.0013076 | 0.00032773 | 0 | 0 |  | 1 | TRUE | wye
25 | LV_2863-2_0_5_load_56 | 30 | 0.0020305 | 0.00050889 | 0 | 0 |  | 1 | TRUE | wye
26 | LV_2863-2_0_5_load_25 | 31 | 0.0028426 | 0.00071242 | 0 | 0 |  | 1 | TRUE | wye
27 | LV_2863-2_0_5_load_27 | 33 | 0.0021717 | 0.00054427 | 0 | 0 |  | 1 | TRUE | wye
28 | LV_2863-2_0_5_load_28 | 34 | 0.0014407 | 0.00036107 | 0 | 0 |  | 1 | TRUE | wye
29 | LV_2863-2_0_5_load_41 | 35 | 0.0010023 | 0.00025119 | 0 | 0 |  | 1 | TRUE | wye
30 | LV_2863-2_0_5_load_58 | 36 | 0.0025214 | 0.00063192 | 0 | 0 |  | 1 | TRUE | wye
31 | LV_2863-2_0_5_load_40 | 37 | 0.0016439 | 0.00041199 | 0 | 0 |  | 1 | TRUE | wye
32 | LV_2863-2_0_5_load_59 | 38 | 0.0023369 | 0.00058567 | 0 | 0 |  | 1 | TRUE | wye
33 | LV_2863-2_0_5_load_29 | 39 | 0.00066301 | 0.00016617 | 0 | 0 |  | 1 | TRUE | wye
34 | LV_2863-2_0_5_load_30 | 40 | 0.00045727 | 0.0001146 | 0 | 0 |  | 1 | TRUE | wye
35 | LV_2863-2_0_5_load_31 | 41 | 0.00030486 | 7.6404e-05 | 0 | 0 |  | 1 | TRUE | wye
36 | LV_2863-2_0_5_load_38 | 42 | 0.00036231 | 9.0803e-05 | 0 | 0 |  | 1 | TRUE | wye
37 | LV_2863-2_0_5_load_39 | 43 | 0.003106 | 0.00077843 | 0 | 0 |  | 1 | TRUE | wye
38 | LV_2863-2_0_5_load_33 | 45 | 0.0023229 | 0.00058217 | 0 | 0 |  | 1 | TRUE | wye
39 | LV_2863-2_0_5_load_34 | 46 | 0.0030367 | 0.00076107 | 0 | 0 |  | 1 | TRUE | wye
40 | LV_2863-2_0_5_load_103 | 48 | 0.0019128 | 0.00047939 | 0 | 0 |  | 1 | TRUE | wye
41 | LV_2863-2_0_5_load_100 | 50 | 0.001948 | 0.00048822 | 0 | 0 |  | 1 | TRUE | wye
42 | LV_2863-2_0_5_load_102 | 51 | 0.0019746 | 0.00049488 | 0 | 0 |  | 1 | TRUE | wye
43 | LV_2863-2_0_5_load_47 | 53 | 0.0013855 | 0.00034723 | 0 | 0 |  | 1 | TRUE | wye
44 | LV_2863-2_0_5_load_44 | 54 | 0.0024782 | 0.00062109 | 0 | 0 |  | 1 | TRUE | wye
45 | LV_2863-2_0_5_load_53 | 55 | 0.0019154 | 0.00048004 | 0 | 0 |  | 1 | TRUE | wye
46 | LV_2863-2_0_5_load_45 | 56 | 0.0010557 | 0.00026457 | 0 | 0 |  | 1 | TRUE | wye
47 | LV_2863-2_0_5_load_49 | 57 | 0.0040863 | 0.0010241 | 0 | 0 |  | 1 | TRUE | wye
48 | LV_2863-2_0_5_load_50 | 58 | 0.0014525 | 0.00036403 | 0 | 0 |  | 1 | TRUE | wye
49 | LV_2863-2_0_5_load_42 | 59 | 0.0019226 | 0.00048184 | 0 | 0 |  | 1 | TRUE | wye
50 | LV_2863-2_0_5_load_43 | 60 | 0.0026589 | 0.00066639 | 0 | 0 |  | 1 | TRUE | wye
51 | LV_2863-2_0_5_load_61 | 61 | 0.0034392 | 0.00086194 | 0 | 0 |  | 1 | TRUE | wye
52 | LV_2863-2_0_5_load_62 | 62 | 0.0012843 | 0.00032189 | 0 | 0 |  | 1 | TRUE | wye
53 | LV_2863-2_0_5_load_46 | 63 | 0.001478 | 0.00037042 | 0 | 0 |  | 1 | TRUE | wye
54 | LV_2863-2_0_5_load_51 | 65 | 0.0022371 | 0.00056066 | 0 | 0 |  | 1 | TRUE | wye
55 | LV_2863-2_0_5_load_54 | 66 | 0.0020823 | 0.00052188 | 0 | 0 |  | 1 | TRUE | wye
56 | LV_2863-2_0_5_load_121 | 68 | 0.0057233 | 0.0014344 | 0 | 0 |  | 1 | TRUE | wye
57 | LV_2863-2_0_5_load_123 | 69 | 0.0056076 | 0.0014054 | 0 | 0 |  | 1 | TRUE | wye
58 | LV_2863-2_0_5_load_60 | 70 | 0.00060843 | 0.00015249 | 0 | 0 |  | 1 | TRUE | wye
59 | LV_2863-2_0_5_load_67 | 71 | 0.0034026 | 0.00085277 | 0 | 0 |  | 1 | TRUE | wye
60 | LV_2863-2_0_5_load_63 | 73 | 0.0011784 | 0.00029533 | 0 | 0 |  | 1 | TRUE | wye
61 | LV_2863-2_0_5_load_64 | 74 | 0.0013745 | 0.00034447 | 0 | 0 |  | 1 | TRUE | wye
62 | LV_2863-2_0_5_load_65 | 75 | 0.0017595 | 0.00044097 | 0 | 0 |  | 1 | TRUE | wye
63 | LV_2863-2_0_5_load_66 | 76 | 0.00043647 | 0.00010939 | 0 | 0 |  | 1 | TRUE | wye
64 | LV_2863-2_0_5_load_71 | 77 | 0.00022289 | 5.586e-05 | 0 | 0 |  | 1 | TRUE | wye
65 | LV_2863-2_0_5_load_69 | 79 | 0.0025847 | 0.00064778 | 0 | 0 |  | 1 | TRUE | wye
66 | LV_2863-2_0_5_load_73 | 81 | 0.00049213 | 0.00012334 | 0 | 0 |  | 1 | TRUE | wye
67 | LV_2863-2_0_5_load_139 | 82 | 0.0018947 | 0.00047485 | 0 | 0 |  | 1 | TRUE | wye
68 | LV_2863-2_0_5_load_75 | 84 | 0.0072037 | 0.0018054 | 0 | 0 |  | 1 | TRUE | wye
69 | LV_2863-2_0_5_load_76 | 85 | 0.0023088 | 0.00057865 | 0 | 0 |  | 1 | TRUE | wye
70 | LV_2863-2_0_5_load_134 | 86 | 0.0013557 | 0.00033976 | 0 | 0 |  | 1 | TRUE | wye
71 | LV_2863-2_0_5_load_142 | 87 | 0.0036821 | 0.00092283 | 0 | 0 |  | 1 | TRUE | wye
72 | LV_2863-2_0_5_load_133 | 88 | 0.0017336 | 0.00043447 | 0 | 0 |  | 1 | TRUE | wye
73 | LV_2863-2_0_5_load_77 | 89 | 0.00083691 | 0.00020975 | 0 | 0 |  | 1 | TRUE | wye
74 | LV_2863-2_0_5_load_85 | 92 | 0.0016193 | 0.00040584 | 0 | 0 |  | 1 | TRUE | wye
75 | LV_2863-2_0_5_load_225 | 93 | 0.0047721 | 0.001196 | 0 | 0 |  | 1 | TRUE | wye
76 | LV_2863-2_0_5_load_223 | 94 | 0.00054401 | 0.00013634 | 0 | 0 |  | 1 | TRUE | wye
77 | LV_2863-2_0_5_load_78 | 95 | 0.0021581 | 0.00054087 | 0 | 0 |  | 1 | TRUE | wye
78 | LV_2863-2_0_5_load_79 | 96 | 0.0015591 | 0.00039075 | 0 | 0 |  | 1 | TRUE | wye
79 | LV_2863-2_0_5_load_80 | 97 | 0.0015762 | 0.00039503 | 0 | 0 |  | 1 | TRUE | wye
80 | LV_2863-2_0_5_load_81 | 98 | 0.0024896 | 0.00062395 | 0 | 0 |  | 1 | TRUE | wye
81 | LV_2863-2_0_5_load_94 | 100 | 0.0014902 | 0.00037349 | 0 | 0 |  | 1 | TRUE | wye
82 | LV_2863-2_0_5_load_90 | 101 | 0.0019016 | 0.00047658 | 0 | 0 |  | 1 | TRUE | wye
83 | LV_2863-2_0_5_load_82 | 102 | 0.0013625 | 0.00034149 | 0 | 0 |  | 1 | TRUE | wye
84 | LV_2863-2_0_5_load_83 | 103 | 0.0014473 | 0.00036272 | 0 | 0 |  | 1 | TRUE | wye
85 | LV_2863-2_0_5_load_84 | 104 | 0.0017884 | 0.00044822 | 0 | 0 |  | 1 | TRUE | wye
86 | LV_2863-2_0_5_load_101 | 105 | 0.0015451 | 0.00038724 | 0 | 0 |  | 1 | TRUE | wye
87 | LV_2863-2_0_5_load_214 | 106 | 0.0017358 | 0.00043503 | 0 | 0 |  | 1 | TRUE | wye
88 | LV_2863-2_0_5_load_86 | 107 | 0.0019576 | 0.00049061 | 0 | 0 |  | 1 | TRUE | wye
89 | LV_2863-2_0_5_load_88 | 108 | 0.00090862 | 0.00022772 | 0 | 0 |  | 1 | TRUE | wye
90 | LV_2863-2_0_5_load_212 | 109 | 0.00076872 | 0.00019266 | 0 | 0 |  | 1 | TRUE | wye
91 | LV_2863-2_0_5_load_89 | 110 | 0.0015538 | 0.00038942 | 0 | 0 |  | 1 | TRUE | wye
92 | LV_2863-2_0_5_load_211 | 111 | 0.0011993 | 0.00030057 | 0 | 0 |  | 1 | TRUE | wye
93 | LV_2863-2_0_5_load_91 | 112 | 0.0008271 | 0.00020729 | 0 | 0 |  | 1 | TRUE | wye
94 | LV_2863-2_0_5_load_93 | 113 | 0.0020827 | 0.00052197 | 0 | 0 |  | 1 | TRUE | wye
95 | LV_2863-2_0_5_load_96 | 115 | 0.0022401 | 0.00056141 | 0 | 0 |  | 1 | TRUE | wye
96 | LV_2863-2_0_5_load_97 | 116 | 0.0024208 | 0.0006067 | 0 | 0 |  | 1 | TRUE | wye
97 | LV_2863-2_0_5_load_113 | 118 | 0.0018494 | 0.00046349 | 0 | 0 |  | 1 | TRUE | wye
98 | LV_2863-2_0_5_load_114 | 120 | 0.0025211 | 0.00063185 | 0 | 0 |  | 1 | TRUE | wye
99 | LV_2863-2_0_5_load_109 | 121 | 0.0012007 | 0.00030092 | 0 | 0 |  | 1 | TRUE | wye
100 | LV_2863-2_0_5_load_106 | 122 | 0.0016949 | 0.00042479 | 0 | 0 |  | 1 | TRUE | wye
101 | LV_2863-2_0_5_load_192 | 123 | 0.0020554 | 0.00051512 | 0 | 0 |  | 1 | TRUE | wye
102 | LV_2863-2_0_5_load_104 | 124 | 0.002226 | 0.00055788 | 0 | 0 |  | 1 | TRUE | wye
103 | LV_2863-2_0_5_load_105 | 125 | 0.0020435 | 0.00051216 | 0 | 0 |  | 1 | TRUE | wye
104 | LV_2863-2_0_5_load_110 | 127 | 0.0010323 | 0.00025873 | 0 | 0 |  | 1 | TRUE | wye
105 | LV_2863-2_0_5_load_111 | 128 | 0.00218 | 0.00054636 | 0 | 0 |  | 1 | TRUE | wye
106 | LV_2863-2_0_5_load_112 | 129 | 0.0022669 | 0.00056814 | 0 | 0 |  | 1 | TRUE | wye
107 | LV_2863-2_0_5_load_117 | 130 | 0.0015555 | 0.00038984 | 0 | 0 |  | 1 | TRUE | wye
108 | LV_2863-2_0_5_load_167 | 131 | 0.0020989 | 0.00052604 | 0 | 0 |  | 1 | TRUE | wye
109 | LV_2863-2_0_5_load_193 | 132 | 0.0030277 | 0.00075881 | 0 | 0 |  | 1 | TRUE | wye
110 | LV_2863-2_0_5_load_116 | 133 | 0.001552 | 0.00038897 | 0 | 0 |  | 1 | TRUE | wye
111 | LV_2863-2_0_5_load_165 | 134 | 0.00096016 | 0.00024064 | 0 | 0 |  | 1 | TRUE | wye
112 | LV_2863-2_0_5_load_194 | 135 | 0.0041487 | 0.0010398 | 0 | 0 |  | 1 | TRUE | wye
113 | LV_2863-2_0_5_load_118 | 136 | 0.0024287 | 0.00060869 | 0 | 0 |  | 1 | TRUE | wye
114 | LV_2863-2_0_5_load_119 | 137 | 0.0015569 | 0.00039019 | 0 | 0 |  | 1 | TRUE | wye
115 | LV_2863-2_0_5_load_175 | 139 | 0.0017485 | 0.00043822 | 0 | 0 |  | 1 | TRUE | wye
116 | LV_2863-2_0_5_load_177 | 140 | 0.0023008 | 0.00057663 | 0 | 0 |  | 1 | TRUE | wye
117 | LV_2863-2_0_5_load_127 | 142 | 0.0015281 | 0.00038298 | 0 | 0 |  | 1 | TRUE | wye
118 | LV_2863-2_0_5_load_122 | 143 | 0.008115 | 0.0020338 | 0 | 0 |  | 1 | TRUE | wye
119 | LV_2863-2_0_5_load_128 | 146 | 0.001159 | 0.00029048 | 0 | 0 |  | 1 | TRUE | wye
120 | LV_2863-2_0_5_load_149 | 147 | 0.0090229 | 0.0022614 | 0 | 0 |  | 1 | TRUE | wye
121 | LV_2863-2_0_5_load_146 | 148 | 0.010571 | 0.0026493 | 0 | 0 |  | 1 | TRUE | wye
122 | LV_2863-2_0_5_load_174 | 149 | 0.0018824 | 0.00047179 | 0 | 0 |  | 1 | TRUE | wye
123 | LV_2863-2_0_5_load_124 | 150 | 0.016279 | 0.00408 | 0 | 0 |  | 1 | TRUE | wye
124 | LV_2863-2_0_5_load_178 | 151 | 0.0083273 | 0.002087 | 0 | 0 |  | 1 | TRUE | wye
125 | LV_2863-2_0_5_load_129 | 152 | 0.0025095 | 0.00062895 | 0 | 0 |  | 1 | TRUE | wye
126 | LV_2863-2_0_5_load_130 | 153 | 0.0010181 | 0.00025517 | 0 | 0 |  | 1 | TRUE | wye
127 | LV_2863-2_0_5_load_131 | 154 | 0.00080691 | 0.00020223 | 0 | 0 |  | 1 | TRUE | wye
128 | LV_2863-2_0_5_load_132 | 155 | 0.0024975 | 0.00062594 | 0 | 0 |  | 1 | TRUE | wye
129 | LV_2863-2_0_5_load_136 | 157 | 0.0020241 | 0.00050729 | 0 | 0 |  | 1 | TRUE | wye
130 | LV_2863-2_0_5_load_137 | 158 | 0.0029217 | 0.00073223 | 0 | 0 |  | 1 | TRUE | wye
131 | LV_2863-2_0_5_load_138 | 159 | 0.0036489 | 0.00091449 | 0 | 0 |  | 1 | TRUE | wye
132 | LV_2863-2_0_5_load_145 | 160 | 0.001861 | 0.00046641 | 0 | 0 |  | 1 | TRUE | wye
133 | LV_2863-2_0_5_load_140 | 162 | 0.0048941 | 0.0012266 | 0 | 0 |  | 1 | TRUE | wye
134 | LV_2863-2_0_5_load_143 | 164 | 0.0027626 | 0.00069236 | 0 | 0 |  | 1 | TRUE | wye
135 | LV_2863-2_0_5_load_150 | 165 | 0.011049 | 0.0027692 | 0 | 0 |  | 1 | TRUE | wye
136 | LV_2863-2_0_5_load_152 | 167 | 0.0054851 | 0.0013747 | 0 | 0 |  | 1 | TRUE | wye
137 | LV_2863-2_0_5_load_153 | 168 | 0.0027231 | 0.00068247 | 0 | 0 |  | 1 | TRUE | wye
138 | LV_2863-2_0_5_load_157 | 169 | 0.0020251 | 0.00050754 | 0 | 0 |  | 1 | TRUE | wye
139 | LV_2863-2_0_5_load_156 | 170 | 0.0043239 | 0.0010837 | 0 | 0 |  | 1 | TRUE | wye
140 | LV_2863-2_0_5_load_158 | 172 | 0.0042748 | 0.0010714 | 0 | 0 |  | 1 | TRUE | wye
141 | LV_2863-2_0_5_load_173 | 173 | 0.0033565 | 0.00084121 | 0 | 0 |  | 1 | TRUE | wye
142 | LV_2863-2_0_5_load_172 | 174 | 0.0050936 | 0.0012766 | 0 | 0 |  | 1 | TRUE | wye
143 | LV_2863-2_0_5_load_159 | 175 | 0.0033284 | 0.00083417 | 0 | 0 |  | 1 | TRUE | wye
144 | LV_2863-2_0_5_load_160 | 176 | 0.0013925 | 0.000349 | 0 | 0 |  | 1 | TRUE | wye
145 | LV_2863-2_0_5_load_161 | 177 | 0.0012657 | 0.00031722 | 0 | 0 |  | 1 | TRUE | wye
146 | LV_2863-2_0_5_load_163 | 179 | 0.0048155 | 0.0012069 | 0 | 0 |  | 1 | TRUE | wye
147 | LV_2863-2_0_5_load_179 | 180 | 0.0046107 | 0.0011556 | 0 | 0 |  | 1 | TRUE | wye
148 | LV_2863-2_0_5_load_169 | 182 | 0.0026507 | 0.00066433 | 0 | 0 |  | 1 | TRUE | wye
149 | LV_2863-2_0_5_load_168 | 183 | 0.0012326 | 0.00030891 | 0 | 0 |  | 1 | TRUE | wye
150 | LV_2863-2_0_5_load_164 | 184 | 0.0021221 | 0.00053184 | 0 | 0 |  | 1 | TRUE | wye
151 | LV_2863-2_0_5_load_170 | 185 | 0.0028136 | 0.00070515 | 0 | 0 |  | 1 | TRUE | wye
152 | LV_2863-2_0_5_load_199 | 186 | 0.00096224 | 0.00024116 | 0 | 0 |  | 1 | TRUE | wye
153 | LV_2863-2_0_5_load_171 | 188 | 0.0041532 | 0.0010409 | 0 | 0 |  | 1 | TRUE | wye
154 | LV_2863-2_0_5_load_180 | 189 | 0.0034001 | 0.00085214 | 0 | 0 |  | 1 | TRUE | wye
155 | LV_2863-2_0_5_load_181 | 190 | 0.0017071 | 0.00042783 | 0 | 0 |  | 1 | TRUE | wye
156 | LV_2863-2_0_5_load_182 | 191 | 0.0026749 | 0.0006704 | 0 | 0 |  | 1 | TRUE | wye
157 | LV_2863-2_0_5_load_183 | 192 | 0.0021207 | 0.0005315 | 0 | 0 |  | 1 | TRUE | wye
158 | LV_2863-2_0_5_load_184 | 193 | 0.0019349 | 0.00048492 | 0 | 0 |  | 1 | TRUE | wye
159 | LV_2863-2_0_5_load_185 | 194 | 0.0028061 | 0.00070328 | 0 | 0 |  | 1 | TRUE | wye
160 | LV_2863-2_0_5_load_210 | 196 | 0.0018245 | 0.00045727 | 0 | 0 |  | 1 | TRUE | wye
161 | LV_2863-2_0_5_load_186 | 199 | 0.0024087 | 0.00060368 | 0 | 0 |  | 1 | TRUE | wye
162 | LV_2863-2_0_5_load_187 | 200 | 0.0017444 | 0.00043718 | 0 | 0 |  | 1 | TRUE | wye
163 | LV_2863-2_0_5_load_189 | 202 | 0.0026437 | 0.00066256 | 0 | 0 |  | 1 | TRUE | wye
164 | LV_2863-2_0_5_load_191 | 203 | 0.0025079 | 0.00062855 | 0 | 0 |  | 1 | TRUE | wye
165 | LV_2863-2_0_5_load_202 | 204 | 0.0027931 | 0.00070002 | 0 | 0 |  | 1 | TRUE | wye
166 | LV_2863-2_0_5_load_195 | 206 | 0.0037662 | 0.00094391 | 0 | 0 |  | 1 | TRUE | wye
167 | LV_2863-2_0_5_load_206 | 207 | 0.0020473 | 0.00051311 | 0 | 0 |  | 1 | TRUE | wye
168 | LV_2863-2_0_5_load_196 | 208 | 0.0017519 | 0.00043907 | 0 | 0 |  | 1 | TRUE | wye
169 | LV_2863-2_0_5_load_198 | 209 | 0.0031393 | 0.00078679 | 0 | 0 |  | 1 | TRUE | wye
170 | LV_2863-2_0_5_load_200 | 210 | 0.00081378 | 0.00020395 | 0 | 0 |  | 1 | TRUE | wye
171 | LV_2863-2_0_5_load_203 | 211 | 0.0015553 | 0.0003898 | 0 | 0 |  | 1 | TRUE | wye
172 | LV_2863-2_0_5_load_204 | 212 | 0.0012038 | 0.00030171 | 0 | 0 |  | 1 | TRUE | wye
173 | LV_2863-2_0_5_load_207 | 213 | 0.001991 | 0.00049899 | 0 | 0 |  | 1 | TRUE | wye
174 | LV_2863-2_0_5_load_208 | 214 | 0.0014177 | 0.00035532 | 0 | 0 |  | 1 | TRUE | wye
175 | LV_2863-2_0_5_load_209 | 215 | 0.0045457 | 0.0011392 | 0 | 0 |  | 1 | TRUE | wye
176 | LV_2863-2_0_5_load_215 | 216 | 0.0010254 | 0.000257 | 0 | 0 |  | 1 | TRUE | wye
177 | LV_2863-2_0_5_load_216 | 217 | 0.00088853 | 0.00022269 | 0 | 0 |  | 1 | TRUE | wye
178 | LV_2863-2_0_5_load_217 | 218 | 0.00049326 | 0.00012362 | 0 | 0 |  | 1 | TRUE | wye
179 | LV_2863-2_0_5_load_219 | 220 | 0.0017889 | 0.00044835 | 0 | 0 |  | 1 | TRUE | wye
180 | LV_2863-2_0_5_load_221 | 221 | 0.0018159 | 0.0004551 | 0 | 0 |  | 1 | TRUE | wye
181 | LV_2863-2_0_5_load_226 | 224 | 0.00098404 | 0.00024662 | 0 | 0 |  | 1 | TRUE | wye

## ext_grid
| name | bus | vm_pu | va_degree | slack_weight | in_service
0 |  | 141 | 1 | 0 | 1 | TRUE

## line
| name | std_type | from_bus | to_bus | length_km | r_ohm_per_km | x_ohm_per_km | c_nf_per_km | g_us_per_km | max_i_ka | df | parallel | type | in_service
0 | LV_2863-2_0_5_line_0 |  | 0 | 1 | 0.021457 | 0.125 | 0.08 | 261 | 0 | 0.364 | 1 | 1 | cs | TRUE
1 | LV_2863-2_0_5_line_1 |  | 0 | 2 | 0.0081686 | 0.125 | 0.08 | 261 | 0 | 0.364 | 1 | 1 | cs | TRUE
2 | LV_2863-2_0_5_line_2 |  | 1 | 3 | 0.0036452 | 0.125 | 0.08 | 261 | 0 | 0.364 | 1 | 1 | cs | TRUE
3 | LV_2863-2_0_5_line_3 |  | 2 | 4 | 0.025822 | 0.125 | 0.08 | 261 | 0 | 0.364 | 1 | 1 | cs | TRUE
4 | LV_2863-2_0_5_line_4 |  | 3 | 5 | 0.048736 | 0.125 | 0.08 | 261 | 0 | 0.364 | 1 | 1 | cs | TRUE
5 | LV_2863-2_0_5_line_5 |  | 4 | 6 | 0.015341 | 0.125 | 0.08 | 261 | 0 | 0.364 | 1 | 1 | cs | TRUE
6 | LV_2863-2_0_5_line_6 |  | 4 | 7 | 0.0026131 | 0.125 | 0.08 | 261 | 0 | 0.364 | 1 | 1 | cs | TRUE
7 | LV_2863-2_0_5_line_7 |  | 5 | 8 | 0.025451 | 0.125 | 0.08 | 261 | 0 | 0.364 | 1 | 1 | cs | TRUE
8 | LV_2863-2_0_5_line_8 |  | 5 | 9 | 0.021578 | 0.125 | 0.08 | 261 | 0 | 0.364 | 1 | 1 | cs | TRUE
9 | LV_2863-2_0_5_line_9 |  | 6 | 10 | 0.029719 | 0.125 | 0.08 | 261 | 0 | 0.364 | 1 | 1 | cs | TRUE
10 | LV_2863-2_0_5_line_10 |  | 7 | 11 | 0.013498 | 0.125 | 0.08 | 261 | 0 | 0.364 | 1 | 1 | cs | TRUE
11 | LV_2863-2_0_5_line_11 |  | 8 | 67 | 0.018689 | 0.125 | 0.08 | 261 | 0 | 0.364 | 1 | 1 | cs | TRUE
12 | LV_2863-2_0_5_line_12 |  | 9 | 30 | 0.002336 | 0.125 | 0.08 | 261 | 0 | 0.364 | 1 | 1 | cs | TRUE
13 | LV_2863-2_0_5_line_13 |  | 10 | 21 | 0.013469 | 0.125 | 0.08 | 261 | 0 | 0.364 | 1 | 1 | cs | TRUE
14 | LV_2863-2_0_5_line_14 |  | 11 | 14 | 0.015434 | 0.125 | 0.08 | 261 | 0 | 0.364 | 1 | 1 | cs | TRUE
15 | LV_2863-2_0_5_line_15 |  | 12 | 13 | 0.01029 | 0.125 | 0.08 | 261 | 0 | 0.364 | 1 | 1 | cs | TRUE
16 | LV_2863-2_0_5_line_16 |  | 12 | 14 | 0.019376 | 0.125 | 0.08 | 261 | 0 | 0.364 | 1 | 1 | cs | TRUE
17 | LV_2863-2_0_5_line_17 |  | 13 | 15 | 0.012894 | 0.125 | 0.08 | 261 | 0 | 0.364 | 1 | 1 | cs | TRUE
18 | LV_2863-2_0_5_line_18 |  | 15 | 16 | 0.015291 | 0.125 | 0.08 | 261 | 0 | 0.364 | 1 | 1 | cs | TRUE
19 | LV_2863-2_0_5_line_19 |  | 15 | 17 | 0.023174 | 0.125 | 0.08 | 261 | 0 | 0.364 | 1 | 1 | cs | TRUE
20 | LV_2863-2_0_5_line_20 |  | 16 | 18 | 0.0072236 | 0.125 | 0.08 | 261 | 0 | 0.364 | 1 | 1 | cs | TRUE
21 | LV_2863-2_0_5_line_21 |  | 17 | 19 | 0.014141 | 0.125 | 0.08 | 261 | 0 | 0.364 | 1 | 1 | cs | TRUE
22 | LV_2863-2_0_5_line_22 |  | 18 | 20 | 0.019066 | 0.125 | 0.08 | 261 | 0 | 0.364 | 1 | 1 | cs | TRUE
23 | LV_2863-2_0_5_line_23 |  | 20 | 52 | 0.0090928 | 0.125 | 0.08 | 261 | 0 | 0.364 | 1 | 1 | cs | TRUE
24 | LV_2863-2_0_5_line_24 |  | 21 | 22 | 0.00077565 | 0.125 | 0.08 | 261 | 0 | 0.364 | 1 | 1 | cs | TRUE
25 | LV_2863-2_0_5_line_25 |  | 22 | 23 | 0.023057 | 0.125 | 0.08 | 261 | 0 | 0.364 | 1 | 1 | cs | TRUE
26 | LV_2863-2_0_5_line_26 |  | 24 | 25 | 0.023611 | 0.125 | 0.08 | 261 | 0 | 0.364 | 1 | 1 | cs | TRUE
27 | LV_2863-2_0_5_line_27 |  | 24 | 26 | 0.010799 | 0.125 | 0.08 | 261 | 0 | 0.364 | 1 | 1 | cs | TRUE
28 | LV_2863-2_0_5_line_28 |  | 25 | 27 | 0.0049919 | 0.125 | 0.08 | 261 | 0 | 0.364 | 1 | 1 | cs | TRUE
29 | LV_2863-2_0_5_line_29 |  | 26 | 28 | 0.015976 | 0.125 | 0.08 | 261 | 0 | 0.364 | 1 | 1 | cs | TRUE
30 | LV_2863-2_0_5_line_30 |  | 28 | 29 | 0.0079553 | 0.125 | 0.08 | 261 | 0 | 0.364 | 1 | 1 | cs | TRUE
31 | LV_2863-2_0_5_line_31 |  | 29 | 31 | 0.019455 | 0.125 | 0.08 | 261 | 0 | 0.364 | 1 | 1 | cs | TRUE
32 | LV_2863-2_0_5_line_32 |  | 31 | 32 | 0.010826 | 0.125 | 0.08 | 261 | 0 | 0.364 | 1 | 1 | cs | TRUE
33 | LV_2863-2_0_5_line_33 |  | 32 | 33 | 0.015052 | 0.125 | 0.08 | 261 | 0 | 0.364 | 1 | 1 | cs | TRUE
34 | LV_2863-2_0_5_line_34 |  | 32 | 34 | 0.013215 | 0.125 | 0.08 | 261 | 0 | 0.364 | 1 | 2 | cs | TRUE
35 | LV_2863-2_0_5_line_35 |  | 33 | 35 | 0.016769 | 0.125 | 0.08 | 261 | 0 | 0.364 | 1 | 1 | cs | TRUE
36 | LV_2863-2_0_5_line_36 |  | 34 | 36 | 0.0003555 | 0.125 | 0.08 | 261 | 0 | 0.364 | 1 | 4 | cs | TRUE
37 | LV_2863-2_0_5_line_37 |  | 35 | 37 | 0.0035933 | 0.125 | 0.08 | 261 | 0 | 0.364 | 1 | 1 | cs | TRUE
38 | LV_2863-2_0_5_line_38 |  | 36 | 38 | 0.02811 | 0.125 | 0.08 | 261 | 0 | 0.364 | 1 | 4 | cs | TRUE
39 | LV_2863-2_0_5_line_39 |  | 37 | 59 | 0.010141 | 0.125 | 0.08 | 261 | 0 | 0.364 | 1 | 1 | cs | TRUE
40 | LV_2863-2_0_5_line_40 |  | 38 | 70 | 0.019794 | 0.125 | 0.08 | 261 | 0 | 0.364 | 1 | 4 | cs | TRUE
41 | LV_2863-2_0_5_line_41 |  | 39 | 40 | 0.041369 | 0.125 | 0.08 | 261 | 0 | 0.364 | 1 | 1 | cs | TRUE
42 | LV_2863-2_0_5_line_42 |  | 40 | 41 | 0.0038408 | 0.125 | 0.08 | 261 | 0 | 0.364 | 1 | 1 | cs | TRUE
43 | LV_2863-2_0_5_line_43 |  | 41 | 42 | 0.018167 | 0.125 | 0.08 | 261 | 0 | 0.364 | 1 | 1 | cs | TRUE
44 | LV_2863-2_0_5_line_44 |  | 42 | 43 | 0.025931 | 0.125 | 0.08 | 261 | 0 | 0.364 | 1 | 1 | cs | TRUE
45 | LV_2863-2_0_5_line_45 |  | 43 | 57 | 0.0058192 | 0.125 | 0.08 | 261 | 0 | 0.364 | 1 | 1 | cs | TRUE
46 | LV_2863-2_0_5_line_46 |  | 44 | 45 | 0.039564 | 0.125 | 0.08 | 261 | 0 | 0.364 | 1 | 1 | cs | TRUE
47 | LV_2863-2_0_5_line_47 |  | 44 | 46 | 0.011944 | 0.125 | 0.08 | 261 | 0 | 0.364 | 1 | 1 | cs | TRUE
48 | LV_2863-2_0_5_line_48 |  | 45 | 47 | 0.032128 | 0.125 | 0.08 | 261 | 0 | 0.364 | 1 | 1 | cs | TRUE
49 | LV_2863-2_0_5_line_49 |  | 46 | 48 | 0.0075738 | 0.125 | 0.08 | 261 | 0 | 0.364 | 1 | 1 | cs | TRUE
50 | LV_2863-2_0_5_line_50 |  | 47 | 49 | 0.043054 | 0.125 | 0.08 | 261 | 0 | 0.364 | 1 | 1 | cs | TRUE
51 | LV_2863-2_0_5_line_51 |  | 47 | 50 | 0.013162 | 0.125 | 0.08 | 261 | 0 | 0.364 | 1 | 1 | cs | TRUE
52 | LV_2863-2_0_5_line_52 |  | 48 | 51 | 0.010122 | 0.125 | 0.08 | 261 | 0 | 0.364 | 1 | 1 | cs | TRUE
53 | LV_2863-2_0_5_line_53 |  | 49 | 118 | 0.024637 | 0.125 | 0.08 | 261 | 0 | 0.364 | 1 | 1 | cs | TRUE
54 | LV_2863-2_0_5_line_54 |  | 49 | 117 | 0.010629 | 0.125 | 0.08 | 261 | 0 | 0.364 | 1 | 1 | cs | TRUE
55 | LV_2863-2_0_5_line_55 |  | 50 | 119 | 0.020348 | 0.125 | 0.08 | 261 | 0 | 0.364 | 1 | 1 | cs | TRUE
56 | LV_2863-2_0_5_line_56 |  | 51 | 124 | 0.0085238 | 0.125 | 0.08 | 261 | 0 | 0.364 | 1 | 1 | cs | TRUE
57 | LV_2863-2_0_5_line_57 |  | 52 | 53 | 0.014958 | 0.125 | 0.08 | 261 | 0 | 0.364 | 1 | 1 | cs | TRUE
58 | LV_2863-2_0_5_line_58 |  | 52 | 54 | 0.012369 | 0.125 | 0.08 | 261 | 0 | 0.364 | 1 | 1 | cs | TRUE
59 | LV_2863-2_0_5_line_59 |  | 53 | 55 | 0.019736 | 0.125 | 0.08 | 261 | 0 | 0.364 | 1 | 1 | cs | TRUE
60 | LV_2863-2_0_5_line_60 |  | 54 | 56 | 0.029619 | 0.125 | 0.08 | 261 | 0 | 0.364 | 1 | 1 | cs | TRUE
61 | LV_2863-2_0_5_line_61 |  | 55 | 66 | 0.0072458 | 0.125 | 0.08 | 261 | 0 | 0.364 | 1 | 1 | cs | TRUE
62 | LV_2863-2_0_5_line_62 |  | 56 | 63 | 0.014289 | 0.125 | 0.08 | 261 | 0 | 0.364 | 1 | 1 | cs | TRUE
63 | LV_2863-2_0_5_line_63 |  | 57 | 58 | 0.02996 | 0.125 | 0.08 | 261 | 0 | 0.364 | 1 | 1 | cs | TRUE
64 | LV_2863-2_0_5_line_64 |  | 58 | 65 | 0.012021 | 0.125 | 0.08 | 261 | 0 | 0.364 | 1 | 1 | cs | TRUE
65 | LV_2863-2_0_5_line_65 |  | 59 | 60 | 0.014935 | 0.125 | 0.08 | 261 | 0 | 0.364 | 1 | 1 | cs | TRUE
66 | LV_2863-2_0_5_line_66 |  | 60 | 61 | 0.02053 | 0.125 | 0.08 | 261 | 0 | 0.364 | 1 | 1 | cs | TRUE
67 | LV_2863-2_0_5_line_67 |  | 61 | 62 | 0.049987 | 0.125 | 0.08 | 261 | 0 | 0.364 | 1 | 1 | cs | TRUE
68 | LV_2863-2_0_5_line_68 |  | 63 | 64 | 0.011188 | 0.125 | 0.08 | 261 | 0 | 0.364 | 1 | 1 | cs | TRUE
69 | LV_2863-2_0_5_line_69 |  | 64 | 65 | 0.017656 | 0.125 | 0.08 | 261 | 0 | 0.364 | 1 | 1 | cs | TRUE
70 | LV_2863-2_0_5_line_70 |  | 67 | 68 | 0.015118 | 0.125 | 0.08 | 261 | 0 | 0.364 | 1 | 1 | cs | TRUE
71 | LV_2863-2_0_5_line_71 |  | 67 | 69 | 0.011826 | 0.125 | 0.08 | 261 | 0 | 0.364 | 1 | 1 | cs | TRUE
72 | LV_2863-2_0_5_line_72 |  | 68 | 142 | 0.023392 | 0.125 | 0.08 | 261 | 0 | 0.364 | 1 | 1 | cs | TRUE
73 | LV_2863-2_0_5_line_73 |  | 69 | 145 | 0.033255 | 0.125 | 0.08 | 261 | 0 | 0.364 | 1 | 1 | cs | TRUE
74 | LV_2863-2_0_5_line_74 |  | 70 | 71 | 0.022315 | 0.125 | 0.08 | 261 | 0 | 0.364 | 1 | 4 | cs | TRUE
75 | LV_2863-2_0_5_line_75 |  | 71 | 72 | 0.0067282 | 0.125 | 0.08 | 261 | 0 | 0.364 | 1 | 4 | cs | TRUE
76 | LV_2863-2_0_5_line_76 |  | 72 | 79 | 0.031813 | 0.125 | 0.08 | 261 | 0 | 0.364 | 1 | 4 | cs | TRUE
77 | LV_2863-2_0_5_line_77 |  | 72 | 80 | 0.031271 | 0.125 | 0.08 | 261 | 0 | 0.364 | 1 | 1 | cs | TRUE
78 | LV_2863-2_0_5_line_78 |  | 73 | 74 | 0.0073818 | 0.125 | 0.08 | 261 | 0 | 0.364 | 1 | 1 | cs | TRUE
79 | LV_2863-2_0_5_line_79 |  | 74 | 75 | 0.01556 | 0.125 | 0.08 | 261 | 0 | 0.364 | 1 | 1 | cs | TRUE
80 | LV_2863-2_0_5_line_80 |  | 75 | 76 | 0.014482 | 0.125 | 0.08 | 261 | 0 | 0.364 | 1 | 1 | cs | TRUE
81 | LV_2863-2_0_5_line_81 |  | 76 | 77 | 0.0037026 | 0.125 | 0.08 | 261 | 0 | 0.364 | 1 | 1 | cs | TRUE
82 | LV_2863-2_0_5_line_82 |  | 77 | 78 | 0.013592 | 0.125 | 0.08 | 261 | 0 | 0.364 | 1 | 1 | cs | TRUE
83 | LV_2863-2_0_5_line_83 |  | 78 | 80 | 0.03411 | 0.125 | 0.08 | 261 | 0 | 0.364 | 1 | 1 | cs | TRUE
84 | LV_2863-2_0_5_line_84 |  | 79 | 81 | 0.0092103 | 0.125 | 0.08 | 261 | 0 | 0.364 | 1 | 4 | cs | TRUE
85 | LV_2863-2_0_5_line_85 |  | 80 | 82 | 0.053932 | 0.125 | 0.08 | 261 | 0 | 0.364 | 1 | 1 | cs | TRUE
86 | LV_2863-2_0_5_line_86 |  | 81 | 83 | 0.014167 | 0.125 | 0.08 | 261 | 0 | 0.364 | 1 | 4 | cs | TRUE
87 | LV_2863-2_0_5_line_87 |  | 83 | 84 | 0.034996 | 0.125 | 0.08 | 261 | 0 | 0.364 | 1 | 4 | cs | TRUE
88 | LV_2863-2_0_5_line_88 |  | 83 | 85 | 0.017445 | 0.125 | 0.08 | 261 | 0 | 0.364 | 1 | 1 | cs | TRUE
89 | LV_2863-2_0_5_line_89 |  | 84 | 86 | 0.0092698 | 0.125 | 0.08 | 261 | 0 | 0.364 | 1 | 4 | cs | TRUE
90 | LV_2863-2_0_5_line_90 |  | 85 | 87 | 0.0079967 | 0.125 | 0.08 | 261 | 0 | 0.364 | 1 | 1 | cs | TRUE
91 | LV_2863-2_0_5_line_91 |  | 86 | 88 | 0.028579 | 0.125 | 0.08 | 261 | 0 | 0.364 | 1 | 4 | cs | TRUE
92 | LV_2863-2_0_5_line_92 |  | 88 | 156 | 0.010152 | 0.125 | 0.08 | 261 | 0 | 0.364 | 1 | 4 | cs | TRUE
93 | LV_2863-2_0_5_line_93 |  | 89 | 90 | 0.095903 | 0.125 | 0.08 | 261 | 0 | 0.364 | 1 | 1 | cs | TRUE
94 | LV_2863-2_0_5_line_94 |  | 89 | 91 | 0.14705 | 0.125 | 0.08 | 261 | 0 | 0.364 | 1 | 1 | cs | TRUE
95 | LV_2863-2_0_5_line_95 |  | 90 | 92 | 0.017256 | 0.125 | 0.08 | 261 | 0 | 0.364 | 1 | 1 | cs | TRUE
96 | LV_2863-2_0_5_line_96 |  | 91 | 93 | 0.069331 | 0.125 | 0.08 | 261 | 0 | 0.364 | 1 | 1 | cs | TRUE
97 | LV_2863-2_0_5_line_97 |  | 91 | 94 | 0.18424 | 0.125 | 0.08 | 261 | 0 | 0.364 | 1 | 1 | cs | TRUE
98 | LV_2863-2_0_5_line_98 |  | 92 | 107 | 0.026012 | 0.125 | 0.08 | 261 | 0 | 0.364 | 1 | 1 | cs | TRUE
99 | LV_2863-2_0_5_line_99 |  | 94 | 221 | 0.0058586 | 0.125 | 0.08 | 261 | 0 | 0.364 | 1 | 1 | cs | TRUE
100 | LV_2863-2_0_5_line_100 |  | 95 | 96 | 0.0050309 | 0.125 | 0.08 | 261 | 0 | 0.364 | 1 | 1 | cs | TRUE
101 | LV_2863-2_0_5_line_101 |  | 95 | 97 | 0.012192 | 0.125 | 0.08 | 261 | 0 | 0.364 | 1 | 1 | cs | TRUE
102 | LV_2863-2_0_5_line_102 |  | 97 | 98 | 0.010953 | 0.125 | 0.08 | 261 | 0 | 0.364 | 1 | 1 | cs | TRUE
103 | LV_2863-2_0_5_line_103 |  | 98 | 99 | 0.023749 | 0.125 | 0.08 | 261 | 0 | 0.364 | 1 | 1 | cs | TRUE
104 | LV_2863-2_0_5_line_104 |  | 99 | 100 | 0.053504 | 0.125 | 0.08 | 261 | 0 | 0.364 | 1 | 1 | cs | TRUE
105 | LV_2863-2_0_5_line_105 |  | 99 | 101 | 0.010577 | 0.125 | 0.08 | 261 | 0 | 0.364 | 1 | 1 | cs | TRUE
106 | LV_2863-2_0_5_line_106 |  | 100 | 110 | 0.024502 | 0.125 | 0.08 | 261 | 0 | 0.364 | 1 | 1 | cs | TRUE
107 | LV_2863-2_0_5_line_107 |  | 101 | 112 | 0.027487 | 0.125 | 0.08 | 261 | 0 | 0.364 | 1 | 1 | cs | TRUE
108 | LV_2863-2_0_5_line_108 |  | 102 | 103 | 0.0014375 | 0.125 | 0.08 | 261 | 0 | 0.364 | 1 | 1 | cs | TRUE
109 | LV_2863-2_0_5_line_109 |  | 103 | 104 | 0.018942 | 0.125 | 0.08 | 261 | 0 | 0.364 | 1 | 1 | cs | TRUE
110 | LV_2863-2_0_5_line_110 |  | 104 | 105 | 0.00089288 | 0.125 | 0.08 | 261 | 0 | 0.364 | 1 | 1 | cs | TRUE
111 | LV_2863-2_0_5_line_111 |  | 105 | 106 | 0.018923 | 0.125 | 0.08 | 261 | 0 | 0.364 | 1 | 1 | cs | TRUE
112 | LV_2863-2_0_5_line_112 |  | 106 | 123 | 0.00097359 | 0.125 | 0.08 | 261 | 0 | 0.364 | 1 | 1 | cs | TRUE
113 | LV_2863-2_0_5_line_113 |  | 107 | 108 | 0.021733 | 0.125 | 0.08 | 261 | 0 | 0.364 | 1 | 1 | cs | TRUE
114 | LV_2863-2_0_5_line_114 |  | 108 | 109 | 0.01806 | 0.125 | 0.08 | 261 | 0 | 0.364 | 1 | 1 | cs | TRUE
115 | LV_2863-2_0_5_line_115 |  | 109 | 111 | 0.022948 | 0.125 | 0.08 | 261 | 0 | 0.364 | 1 | 1 | cs | TRUE
116 | LV_2863-2_0_5_line_116 |  | 111 | 205 | 0.021271 | 0.125 | 0.08 | 261 | 0 | 0.364 | 1 | 1 | cs | TRUE
117 | LV_2863-2_0_5_line_117 |  | 112 | 113 | 0.009376 | 0.125 | 0.08 | 261 | 0 | 0.364 | 1 | 1 | cs | TRUE
118 | LV_2863-2_0_5_line_118 |  | 113 | 114 | 0.01581 | 0.125 | 0.08 | 261 | 0 | 0.364 | 1 | 1 | cs | TRUE
119 | LV_2863-2_0_5_line_119 |  | 114 | 115 | 0.042268 | 0.125 | 0.08 | 261 | 0 | 0.364 | 1 | 1 | cs | TRUE
120 | LV_2863-2_0_5_line_120 |  | 114 | 116 | 0.035815 | 0.125 | 0.08 | 261 | 0 | 0.364 | 1 | 1 | cs | TRUE
121 | LV_2863-2_0_5_line_121 |  | 115 | 117 | 0.016708 | 0.125 | 0.08 | 261 | 0 | 0.364 | 1 | 1 | cs | TRUE
122 | LV_2863-2_0_5_line_122 |  | 118 | 120 | 0.011551 | 0.125 | 0.08 | 261 | 0 | 0.364 | 1 | 1 | cs | TRUE
123 | LV_2863-2_0_5_line_123 |  | 119 | 121 | 0.035179 | 0.125 | 0.08 | 261 | 0 | 0.364 | 1 | 1 | cs | TRUE
124 | LV_2863-2_0_5_line_124 |  | 119 | 122 | 0.045668 | 0.125 | 0.08 | 261 | 0 | 0.364 | 1 | 1 | cs | TRUE
125 | LV_2863-2_0_5_line_125 |  | 122 | 126 | 0.011943 | 0.125 | 0.08 | 261 | 0 | 0.364 | 1 | 1 | cs | TRUE
126 | LV_2863-2_0_5_line_126 |  | 123 | 201 | 0.01407 | 0.125 | 0.08 | 261 | 0 | 0.364 | 1 | 1 | cs | TRUE
127 | LV_2863-2_0_5_line_127 |  | 124 | 125 | 0.011599 | 0.125 | 0.08 | 261 | 0 | 0.364 | 1 | 1 | cs | TRUE
128 | LV_2863-2_0_5_line_128 |  | 126 | 127 | 0.022238 | 0.125 | 0.08 | 261 | 0 | 0.364 | 1 | 4 | cs | TRUE
129 | LV_2863-2_0_5_line_129 |  | 126 | 128 | 0.014146 | 0.125 | 0.08 | 261 | 0 | 0.364 | 1 | 4 | cs | TRUE
130 | LV_2863-2_0_5_line_130 |  | 126 | 129 | 0.035964 | 0.125 | 0.08 | 261 | 0 | 0.364 | 1 | 1 | cs | TRUE
131 | LV_2863-2_0_5_line_131 |  | 127 | 130 | 0.0074355 | 0.125 | 0.08 | 261 | 0 | 0.364 | 1 | 4 | cs | TRUE
132 | LV_2863-2_0_5_line_132 |  | 128 | 131 | 0.0218 | 0.125 | 0.08 | 261 | 0 | 0.364 | 1 | 4 | cs | TRUE
133 | LV_2863-2_0_5_line_133 |  | 129 | 132 | 0.011092 | 0.125 | 0.08 | 261 | 0 | 0.364 | 1 | 1 | cs | TRUE
134 | LV_2863-2_0_5_line_134 |  | 130 | 133 | 0.018625 | 0.125 | 0.08 | 261 | 0 | 0.364 | 1 | 4 | cs | TRUE
135 | LV_2863-2_0_5_line_135 |  | 131 | 134 | 0.021754 | 0.125 | 0.08 | 261 | 0 | 0.364 | 1 | 4 | cs | TRUE
136 | LV_2863-2_0_5_line_136 |  | 132 | 135 | 0.016533 | 0.125 | 0.08 | 261 | 0 | 0.364 | 1 | 1 | cs | TRUE
137 | LV_2863-2_0_5_line_137 |  | 133 | 136 | 0.011365 | 0.125 | 0.08 | 261 | 0 | 0.364 | 1 | 4 | cs | TRUE
138 | LV_2863-2_0_5_line_138 |  | 134 | 184 | 0.034793 | 0.125 | 0.08 | 261 | 0 | 0.364 | 1 | 4 | cs | TRUE
139 | LV_2863-2_0_5_line_139 |  | 135 | 206 | 0.019148 | 0.125 | 0.08 | 261 | 0 | 0.364 | 1 | 1 | cs | TRUE
140 | LV_2863-2_0_5_line_140 |  | 136 | 137 | 0.028015 | 0.125 | 0.08 | 261 | 0 | 0.364 | 1 | 4 | cs | TRUE
141 | LV_2863-2_0_5_line_141 |  | 137 | 138 | 0.013588 | 0.125 | 0.08 | 261 | 0 | 0.364 | 1 | 4 | cs | TRUE
142 | LV_2863-2_0_5_line_142 |  | 138 | 139 | 0.034666 | 0.125 | 0.08 | 261 | 0 | 0.364 | 1 | 1 | cs | TRUE
143 | LV_2863-2_0_5_line_143 |  | 138 | 140 | 0.011409 | 0.125 | 0.08 | 261 | 0 | 0.364 | 1 | 1 | cs | TRUE
144 | LV_2863-2_0_5_line_144 |  | 138 | 141 | 0.046076 | 0.125 | 0.08 | 261 | 0 | 0.364 | 1 | 4 | cs | TRUE
145 | LV_2863-2_0_5_line_145 |  | 139 | 149 | 0.019047 | 0.125 | 0.08 | 261 | 0 | 0.364 | 1 | 1 | cs | TRUE
146 | LV_2863-2_0_5_line_146 |  | 140 | 151 | 0.008283 | 0.125 | 0.08 | 261 | 0 | 0.364 | 1 | 1 | cs | TRUE
147 | LV_2863-2_0_5_line_147 |  | 141 | 150 | 0.047861 | 0.125 | 0.08 | 261 | 0 | 0.364 | 1 | 1 | cs | TRUE
148 | LV_2863-2_0_5_line_148 |  | 142 | 146 | 0.017314 | 0.125 | 0.08 | 261 | 0 | 0.364 | 1 | 1 | cs | TRUE
149 | LV_2863-2_0_5_line_149 |  | 143 | 144 | 0.016783 | 0.125 | 0.08 | 261 | 0 | 0.364 | 1 | 1 | cs | TRUE
150 | LV_2863-2_0_5_line_150 |  | 144 | 147 | 0.013174 | 0.125 | 0.08 | 261 | 0 | 0.364 | 1 | 4 | cs | TRUE
151 | LV_2863-2_0_5_line_151 |  | 144 | 148 | 0.026061 | 0.125 | 0.08 | 261 | 0 | 0.364 | 1 | 4 | cs | TRUE
152 | LV_2863-2_0_5_line_152 |  | 145 | 149 | 0.0017896 | 0.125 | 0.08 | 261 | 0 | 0.364 | 1 | 1 | cs | TRUE
153 | LV_2863-2_0_5_line_153 |  | 146 | 152 | 0.025511 | 0.125 | 0.08 | 261 | 0 | 0.364 | 1 | 1 | cs | TRUE
154 | LV_2863-2_0_5_line_154 |  | 147 | 166 | 0.034032 | 0.125 | 0.08 | 261 | 0 | 0.364 | 1 | 4 | cs | TRUE
155 | LV_2863-2_0_5_line_155 |  | 148 | 161 | 0.020654 | 0.125 | 0.08 | 261 | 0 | 0.364 | 1 | 4 | cs | TRUE
156 | LV_2863-2_0_5_line_156 |  | 153 | 154 | 0.0095504 | 0.125 | 0.08 | 261 | 0 | 0.364 | 1 | 1 | cs | TRUE
157 | LV_2863-2_0_5_line_157 |  | 154 | 155 | 0.018198 | 0.125 | 0.08 | 261 | 0 | 0.364 | 1 | 1 | cs | TRUE
158 | LV_2863-2_0_5_line_158 |  | 155 | 156 | 0.019836 | 0.125 | 0.08 | 261 | 0 | 0.364 | 1 | 1 | cs | TRUE
159 | LV_2863-2_0_5_line_159 |  | 156 | 157 | 0.0085244 | 0.125 | 0.08 | 261 | 0 | 0.364 | 1 | 4 | cs | TRUE
160 | LV_2863-2_0_5_line_160 |  | 157 | 158 | 0.02447 | 0.125 | 0.08 | 261 | 0 | 0.364 | 1 | 4 | cs | TRUE
161 | LV_2863-2_0_5_line_161 |  | 158 | 159 | 0.003661 | 0.125 | 0.08 | 261 | 0 | 0.364 | 1 | 4 | cs | TRUE
162 | LV_2863-2_0_5_line_162 |  | 159 | 160 | 0.010235 | 0.125 | 0.08 | 261 | 0 | 0.364 | 1 | 4 | cs | TRUE
163 | LV_2863-2_0_5_line_163 |  | 160 | 161 | 0.024638 | 0.125 | 0.08 | 261 | 0 | 0.364 | 1 | 4 | cs | TRUE
164 | LV_2863-2_0_5_line_164 |  | 161 | 165 | 0.068386 | 0.125 | 0.08 | 261 | 0 | 0.364 | 1 | 1 | cs | TRUE
165 | LV_2863-2_0_5_line_165 |  | 161 | 164 | 0.017752 | 0.125 | 0.08 | 261 | 0 | 0.364 | 1 | 1 | cs | TRUE
166 | LV_2863-2_0_5_line_166 |  | 162 | 163 | 0.031355 | 0.125 | 0.08 | 261 | 0 | 0.364 | 1 | 1 | cs | TRUE
167 | LV_2863-2_0_5_line_167 |  | 163 | 164 | 0.023272 | 0.125 | 0.08 | 261 | 0 | 0.364 | 1 | 1 | cs | TRUE
168 | LV_2863-2_0_5_line_168 |  | 166 | 167 | 0.01488 | 0.125 | 0.08 | 261 | 0 | 0.364 | 1 | 1 | cs | TRUE
169 | LV_2863-2_0_5_line_169 |  | 166 | 168 | 0.0072564 | 0.125 | 0.08 | 261 | 0 | 0.364 | 1 | 4 | cs | TRUE
170 | LV_2863-2_0_5_line_170 |  | 168 | 169 | 0.0051579 | 0.125 | 0.08 | 261 | 0 | 0.364 | 1 | 4 | cs | TRUE
171 | LV_2863-2_0_5_line_171 |  | 169 | 170 | 0.010172 | 0.125 | 0.08 | 261 | 0 | 0.364 | 1 | 4 | cs | TRUE
172 | LV_2863-2_0_5_line_172 |  | 170 | 171 | 0.0090029 | 0.125 | 0.08 | 261 | 0 | 0.364 | 1 | 4 | cs | TRUE
173 | LV_2863-2_0_5_line_173 |  | 171 | 172 | 0.0053085 | 0.125 | 0.08 | 261 | 0 | 0.364 | 1 | 4 | cs | TRUE
174 | LV_2863-2_0_5_line_174 |  | 172 | 173 | 0.012532 | 0.125 | 0.08 | 261 | 0 | 0.364 | 1 | 4 | cs | TRUE
175 | LV_2863-2_0_5_line_175 |  | 173 | 174 | 0.0059548 | 0.125 | 0.08 | 261 | 0 | 0.364 | 1 | 4 | cs | TRUE
176 | LV_2863-2_0_5_line_176 |  | 174 | 188 | 0.0050242 | 0.125 | 0.08 | 261 | 0 | 0.364 | 1 | 4 | cs | TRUE
177 | LV_2863-2_0_5_line_177 |  | 175 | 176 | 0.0056057 | 0.125 | 0.08 | 261 | 0 | 0.364 | 1 | 4 | cs | TRUE
178 | LV_2863-2_0_5_line_178 |  | 175 | 177 | 0.0084756 | 0.125 | 0.08 | 261 | 0 | 0.364 | 1 | 4 | cs | TRUE
179 | LV_2863-2_0_5_line_179 |  | 176 | 178 | 0.016854 | 0.125 | 0.08 | 261 | 0 | 0.364 | 1 | 4 | cs | TRUE
180 | LV_2863-2_0_5_line_180 |  | 177 | 179 | 0.010524 | 0.125 | 0.08 | 261 | 0 | 0.364 | 1 | 4 | cs | TRUE
181 | LV_2863-2_0_5_line_181 |  | 178 | 180 | 0.056893 | 0.125 | 0.08 | 261 | 0 | 0.364 | 1 | 1 | cs | TRUE
182 | LV_2863-2_0_5_line_182 |  | 178 | 181 | 0.018072 | 0.125 | 0.08 | 261 | 0 | 0.364 | 1 | 4 | cs | TRUE
183 | LV_2863-2_0_5_line_183 |  | 179 | 182 | 0.0048495 | 0.125 | 0.08 | 261 | 0 | 0.364 | 1 | 4 | cs | TRUE
184 | LV_2863-2_0_5_line_184 |  | 181 | 183 | 0.015646 | 0.125 | 0.08 | 261 | 0 | 0.364 | 1 | 1 | cs | TRUE
185 | LV_2863-2_0_5_line_185 |  | 181 | 184 | 0.017051 | 0.125 | 0.08 | 261 | 0 | 0.364 | 1 | 4 | cs | TRUE
186 | LV_2863-2_0_5_line_186 |  | 182 | 185 | 0.0082721 | 0.125 | 0.08 | 261 | 0 | 0.364 | 1 | 4 | cs | TRUE
187 | LV_2863-2_0_5_line_187 |  | 183 | 186 | 0.0082085 | 0.125 | 0.08 | 261 | 0 | 0.364 | 1 | 1 | cs | TRUE
188 | LV_2863-2_0_5_line_188 |  | 185 | 188 | 0.010743 | 0.125 | 0.08 | 261 | 0 | 0.364 | 1 | 4 | cs | TRUE
189 | LV_2863-2_0_5_line_189 |  | 186 | 187 | 0.0043841 | 0.125 | 0.08 | 261 | 0 | 0.364 | 1 | 1 | cs | TRUE
190 | LV_2863-2_0_5_line_190 |  | 187 | 210 | 0.023076 | 0.125 | 0.08 | 261 | 0 | 0.364 | 1 | 1 | cs | TRUE
191 | LV_2863-2_0_5_line_191 |  | 187 | 208 | 0.011372 | 0.125 | 0.08 | 261 | 0 | 0.364 | 1 | 1 | cs | TRUE
192 | LV_2863-2_0_5_line_192 |  | 189 | 190 | 0.00078425 | 0.125 | 0.08 | 261 | 0 | 0.364 | 1 | 1 | cs | TRUE
193 | LV_2863-2_0_5_line_193 |  | 189 | 191 | 0.017577 | 0.125 | 0.08 | 261 | 0 | 0.364 | 1 | 1 | cs | TRUE
194 | LV_2863-2_0_5_line_194 |  | 190 | 192 | 0.024856 | 0.125 | 0.08 | 261 | 0 | 0.364 | 1 | 1 | cs | TRUE
195 | LV_2863-2_0_5_line_195 |  | 191 | 193 | 0.023069 | 0.125 | 0.08 | 261 | 0 | 0.364 | 1 | 1 | cs | TRUE
196 | LV_2863-2_0_5_line_196 |  | 192 | 194 | 0.0061247 | 0.125 | 0.08 | 261 | 0 | 0.364 | 1 | 1 | cs | TRUE
197 | LV_2863-2_0_5_line_197 |  | 193 | 195 | 0.010221 | 0.125 | 0.08 | 261 | 0 | 0.364 | 1 | 1 | cs | TRUE
198 | LV_2863-2_0_5_line_198 |  | 194 | 196 | 0.0093942 | 0.125 | 0.08 | 261 | 0 | 0.364 | 1 | 1 | cs | TRUE
199 | LV_2863-2_0_5_line_199 |  | 195 | 197 | 0.050068 | 0.125 | 0.08 | 261 | 0 | 0.364 | 1 | 1 | cs | TRUE
200 | LV_2863-2_0_5_line_200 |  | 196 | 198 | 0.017282 | 0.125 | 0.08 | 261 | 0 | 0.364 | 1 | 1 | cs | TRUE
201 | LV_2863-2_0_5_line_201 |  | 197 | 207 | 0.054515 | 0.125 | 0.08 | 261 | 0 | 0.364 | 1 | 1 | cs | TRUE
202 | LV_2863-2_0_5_line_202 |  | 198 | 214 | 0.0097424 | 0.125 | 0.08 | 261 | 0 | 0.364 | 1 | 1 | cs | TRUE
203 | LV_2863-2_0_5_line_203 |  | 198 | 212 | 0.003344 | 0.125 | 0.08 | 261 | 0 | 0.364 | 1 | 1 | cs | TRUE
204 | LV_2863-2_0_5_line_204 |  | 199 | 200 | 0.019096 | 0.125 | 0.08 | 261 | 0 | 0.364 | 1 | 1 | cs | TRUE
205 | LV_2863-2_0_5_line_205 |  | 199 | 201 | 0.012834 | 0.125 | 0.08 | 261 | 0 | 0.364 | 1 | 1 | cs | TRUE
206 | LV_2863-2_0_5_line_206 |  | 200 | 202 | 0.010067 | 0.125 | 0.08 | 261 | 0 | 0.364 | 1 | 1 | cs | TRUE
207 | LV_2863-2_0_5_line_207 |  | 201 | 203 | 0.037057 | 0.125 | 0.08 | 261 | 0 | 0.364 | 1 | 1 | cs | TRUE
208 | LV_2863-2_0_5_line_208 |  | 202 | 204 | 0.017902 | 0.125 | 0.08 | 261 | 0 | 0.364 | 1 | 1 | cs | TRUE
209 | LV_2863-2_0_5_line_209 |  | 203 | 205 | 0.036615 | 0.125 | 0.08 | 261 | 0 | 0.364 | 1 | 1 | cs | TRUE
210 | LV_2863-2_0_5_line_210 |  | 204 | 206 | 0.016488 | 0.125 | 0.08 | 261 | 0 | 0.364 | 1 | 1 | cs | TRUE
211 | LV_2863-2_0_5_line_211 |  | 207 | 213 | 0.011653 | 0.125 | 0.08 | 261 | 0 | 0.364 | 1 | 1 | cs | TRUE
212 | LV_2863-2_0_5_line_212 |  | 208 | 209 | 0.012774 | 0.125 | 0.08 | 261 | 0 | 0.364 | 1 | 1 | cs | TRUE
213 | LV_2863-2_0_5_line_213 |  | 210 | 211 | 0.0082955 | 0.125 | 0.08 | 261 | 0 | 0.364 | 1 | 1 | cs | TRUE
214 | LV_2863-2_0_5_line_214 |  | 211 | 212 | 0.018493 | 0.125 | 0.08 | 261 | 0 | 0.364 | 1 | 1 | cs | TRUE
215 | LV_2863-2_0_5_line_215 |  | 214 | 215 | 0.01171 | 0.125 | 0.08 | 261 | 0 | 0.364 | 1 | 1 | cs | TRUE
216 | LV_2863-2_0_5_line_216 |  | 216 | 217 | 0.003668 | 0.125 | 0.08 | 261 | 0 | 0.364 | 1 | 1 | cs | TRUE
217 | LV_2863-2_0_5_line_217 |  | 217 | 218 | 0.02209 | 0.125 | 0.08 | 261 | 0 | 0.364 | 1 | 1 | cs | TRUE
218 | LV_2863-2_0_5_line_218 |  | 218 | 222 | 0.02155 | 0.125 | 0.08 | 261 | 0 | 0.364 | 1 | 1 | cs | TRUE
219 | LV_2863-2_0_5_line_219 |  | 219 | 220 | 0.38822 | 0.125 | 0.08 | 261 | 0 | 0.364 | 1 | 1 | cs | TRUE
220 | LV_2863-2_0_5_line_220 |  | 219 | 221 | 0.024435 | 0.125 | 0.08 | 261 | 0 | 0.364 | 1 | 1 | cs | TRUE
221 | LV_2863-2_0_5_line_221 |  | 220 | 222 | 0.012538 | 0.125 | 0.08 | 261 | 0 | 0.364 | 1 | 1 | cs | TRUE
222 | LV_2863-2_0_5_line_222 |  | 222 | 223 | 0.05517 | 0.125 | 0.08 | 261 | 0 | 0.364 | 1 | 1 | cs | TRUE
223 | LV_2863-2_0_5_line_223 |  | 223 | 224 | 0.01066 | 0.125 | 0.08 | 261 | 0 | 0.364 | 1 | 1 | cs | TRUE

## trafo
| name | std_type | hv_bus | lv_bus | sn_mva | vn_hv_kv | vn_lv_kv | vk_percent | vkr_percent | pfe_kw | i0_percent | shift_degree | tap_side | tap_neutral | tap_min | tap_max | tap_step_percent | tap_step_degree | tap_pos | tap_phase_shifter | parallel | df | in_service
0 | LV_2863-2_0_5_trafo_125 | 0.63 MVA 20/0.4 kV | 225 | 141 | 0.63 | 20 | 0.4 | 6 | 1.206 | 1.65 | 0.2619 | 150 | hv | 0 | -2 | 2 | 2.5 | 0 | 0 | FALSE | 1 | 1 | TRUE

## line_geodata
| x0 | y0 | x1 | y1 | x2 | y2 | x3 | y3 | x4 | y4 | x5 | y5 | x6 | y6 | x7 | y7 | x8 | y8
0 | 2628118.2707 | 1254331.196 | 2628121.0758 | 1254320.2909 | 2628122.413 | 1254310.1818
1 | 2628118.2707 | 1254331.196 | 2628118.2707 | 1254331.196 | 2628114.8311 | 1254338.6052
2 | 2628122.891 | 1254306.5681 | 2628122.413 | 1254310.1818
3 | 2628103.958 | 1254362.0266 | 2628114.8311 | 1254338.6052
4 | 2628122.891 | 1254306.5681 | 2628121.1828 | 1254297.743 | 2628119.3334 | 1254291.6302 | 2628115.242 | 1254281.0815 | 2628110.0791 | 1254273.7855 | 2628101.0192 | 1254264.2695
5 | 2628103.958 | 1254362.0266 | 2628116.9853 | 1254370.1278
6 | 2628103.958 | 1254362.0266 | 2628102.7896 | 1254364.364
7 | 2628101.0192 | 1254264.2695 | 2628094.4691 | 1254247.2271 | 2628093.7189 | 1254240.073
8 | 2628101.0192 | 1254264.2695 | 2628099.533 | 1254272.2567 | 2628093.4788 | 1254284.2716
9 | 2628141.489 | 1254386.9323 | 2628121.4524 | 1254372.9057 | 2628116.9853 | 1254370.1278
10 | 2628096.7542 | 1254376.4375 | 2628102.7896 | 1254364.364
11 | 2628091.7698 | 1254221.486 | 2628093.7189 | 1254240.073
12 | 2628093.4788 | 1254284.2716 | 2628092.4276 | 1254286.3577
13 | 2628141.489 | 1254386.9323 | 2628148.1935 | 1254379.3257 | 2628150.698 | 1254377.1323
14 | 2628096.7542 | 1254376.4375 | 2628089.8532 | 1254390.2427
15 | 2628081.1895 | 1254407.5739 | 2628077.6309 | 1254414.6928 | 2628076.6923 | 1254416.8263
16 | 2628081.1895 | 1254407.5739 | 2628089.8532 | 1254390.2427
17 | 2628071.5001 | 1254428.6287 | 2628076.6923 | 1254416.8263
18 | 2628071.5001 | 1254428.6287 | 2628066.8828 | 1254443.206
19 | 2628071.5001 | 1254428.6287 | 2628079.5163 | 1254430.7125 | 2628094.3991 | 1254431.2188
20 | 2628064.7015 | 1254450.0924 | 2628066.8828 | 1254443.206
21 | 2628094.3991 | 1254431.2188 | 2628099.6387 | 1254431.3971 | 2628108.4786 | 1254430.3743
22 | 2628064.7015 | 1254450.0924 | 2628063.268 | 1254454.6183 | 2628061.2494 | 1254468.7939
23 | 2628059.9675 | 1254477.7959 | 2628061.2494 | 1254468.7939
24 | 2628151.2815 | 1254376.6213 | 2628150.698 | 1254377.1323
25 | 2628166.8801 | 1254359.9458 | 2628162.7525 | 1254366.5751 | 2628151.2815 | 1254376.6213
26 | 2628062.9119 | 1254345.057 | 2628073.5046 | 1254323.9556
27 | 2628058.0669 | 1254354.7086 | 2628062.9119 | 1254345.057
28 | 2628075.7442 | 1254319.4943 | 2628073.5046 | 1254323.9556
29 | 2628050.8996 | 1254368.9862 | 2628058.0669 | 1254354.7086
30 | 2628050.8996 | 1254368.9862 | 2628049.2879 | 1254372.197 | 2628046.7696 | 1254375.7595
31 | 2628035.1859 | 1254391.3608 | 2628037.6004 | 1254388.7306 | 2628046.7696 | 1254375.7595
32 | 2628027.8645 | 1254399.3361 | 2628035.1859 | 1254391.3608
33 | 2628027.8645 | 1254399.3361 | 2628017.6861 | 1254410.4251
34 | 2628027.8645 | 1254399.3361 | 2628018.9032 | 1254389.6235
35 | 2628017.6861 | 1254410.4251 | 2628006.9523 | 1254422.1193 | 2628006.3824 | 1254422.8102
36 | 2628018.9032 | 1254389.6235 | 2628018.6621 | 1254389.3622
37 | 2628004.0959 | 1254425.5822 | 2628006.3824 | 1254422.8102
38 | 2628018.6621 | 1254389.3622 | 2628018.1381 | 1254388.7942 | 2628008.5465 | 1254378.4531 | 2627998.7779 | 1254370.4461 | 2627998.2789 | 1254370.109
39 | 2628004.0959 | 1254425.5822 | 2627997.6433 | 1254433.4051 | 2627997.6433 | 1254433.4051
40 | 2627981.6754 | 1254359.3503 | 2627986.5814 | 1254362.2053 | 2627998.2789 | 1254370.109
41 | 2628175.1896 | 1254439.55 | 2628144.93 | 1254467.7595
42 | 2628142.1207 | 1254470.3785 | 2628144.93 | 1254467.7595
43 | 2628142.1207 | 1254470.3785 | 2628138.9745 | 1254473.3116 | 2628128.7638 | 1254482.6921
44 | 2628128.7638 | 1254482.6921 | 2628109.6681 | 1254500.2354
45 | 2628105.3828 | 1254504.1723 | 2628109.6681 | 1254500.2354
46 | 2628275.7815 | 1254319.4812 | 2628282.5148 | 1254309.0396 | 2628292.2998 | 1254297.7454 | 2628301.2065 | 1254289.413
47 | 2628275.7815 | 1254319.4812 | 2628267.5089 | 1254310.8664
48 | 2628327.8411 | 1254271.6753 | 2628321.2997 | 1254275.0908 | 2628305.7799 | 1254285.1346 | 2628301.2065 | 1254289.413
49 | 2628262.263 | 1254305.4035 | 2628267.5089 | 1254310.8664
50 | 2628327.8411 | 1254271.6753 | 2628340.5761 | 1254265.0539 | 2628356.4492 | 1254260.0264 | 2628368.1945 | 1254256.8693
51 | 2628327.8411 | 1254271.6753 | 2628322.5091 | 1254259.642
52 | 2628255.2519 | 1254298.1024 | 2628255.2519 | 1254298.1024 | 2628262.263 | 1254305.4035
53 | 2628368.1945 | 1254256.8693 | 2628362.1973 | 1254232.9736
54 | 2628378.8192 | 1254257.7429 | 2628368.1945 | 1254256.8693
55 | 2628313.4188 | 1254241.4751 | 2628317.557 | 1254248.4662 | 2628322.5091 | 1254259.642
56 | 2628255.2519 | 1254298.1024 | 2628254.3373 | 1254293.7396 | 2628257.3636 | 1254291.0239
57 | 2628059.9675 | 1254477.7959 | 2628045.9242 | 1254472.6458
58 | 2628059.9675 | 1254477.7959 | 2628060.188 | 1254490.1625
59 | 2628045.9242 | 1254472.6458 | 2628027.3947 | 1254465.8505
60 | 2628060.188 | 1254490.1625 | 2628060.5696 | 1254511.5547 | 2628062.0479 | 1254519.6436
61 | 2628020.5919 | 1254463.3557 | 2628027.3947 | 1254465.8505
62 | 2628062.0479 | 1254519.6436 | 2628064.6169 | 1254533.7002
63 | 2628085.8588 | 1254526.5733 | 2628085.8588 | 1254526.5733 | 2628090.2931 | 1254518.8558 | 2628100.3733 | 1254508.7746 | 2628105.3828 | 1254504.1723
64 | 2628085.8588 | 1254526.5733 | 2628081.5739 | 1254537.805
65 | 2627997.6433 | 1254433.4051 | 2627992.767 | 1254447.5213
66 | 2627992.767 | 1254447.5213 | 2627992.0986 | 1254449.4564 | 2627989.4606 | 1254463.3866 | 2627989.3029 | 1254467.6884
67 | 2627991.5809 | 1254517.5773 | 2627989.7828 | 1254495.7987 | 2627988.967 | 1254476.8488 | 2627989.3029 | 1254467.6884
68 | 2628066.6283 | 1254544.7056 | 2628064.6169 | 1254533.7002
69 | 2628066.6283 | 1254544.7056 | 2628076.205 | 1254543.7836 | 2628081.5739 | 1254537.805
70 | 2628091.7698 | 1254221.486 | 2628084.9622 | 1254234.9841
71 | 2628091.7698 | 1254221.486 | 2628098.9784 | 1254220.5417 | 2628103.5289 | 1254220.7586
72 | 2628084.9622 | 1254234.9841 | 2628074.4287 | 1254255.8699
73 | 2628136.7587 | 1254221.7327 | 2628125.6617 | 1254221.8134 | 2628103.5289 | 1254220.7586
74 | 2627962.3881 | 1254348.1262 | 2627962.3881 | 1254348.1262 | 2627981.6754 | 1254359.3503
75 | 2627957.264 | 1254343.7658 | 2627962.3881 | 1254348.1262
76 | 2627957.264 | 1254343.7658 | 2627962.1327 | 1254343.0995 | 2627969.4675 | 1254339.3537 | 2627975.4545 | 1254333.4892 | 2627979.8653 | 1254325.9382 | 2627980.5246 | 1254324.5492
77 | 2627957.264 | 1254343.7658 | 2627954.2824 | 1254344.1743 | 2627946.592 | 1254343.3486 | 2627926.3951 | 1254339.2063
78 | 2627918.1779 | 1254427.5485 | 2627918.0841 | 1254425.3137 | 2627918.1406 | 1254420.169
79 | 2627918.1406 | 1254420.169 | 2627918.2558 | 1254409.6818 | 2627918.7053 | 1254404.6291
80 | 2627918.7053 | 1254404.6291 | 2627919.9682 | 1254390.4326 | 2627919.9926 | 1254390.2044
81 | 2627919.9926 | 1254390.2044 | 2627920.3861 | 1254386.5228
82 | 2627921.8305 | 1254373.0074 | 2627920.3861 | 1254386.5228
83 | 2627921.8305 | 1254373.0074 | 2627926.3951 | 1254339.2063
84 | 2627980.5246 | 1254324.5492 | 2627984.4734 | 1254316.2283
85 | 2627926.3951 | 1254339.2063 | 2627927.9844 | 1254328.4955 | 2627932.9467 | 1254301.5453 | 2627936.0066 | 1254286.1458
86 | 2627990.5476 | 1254303.4291 | 2627984.4734 | 1254316.2283
87 | 2627990.5476 | 1254303.4291 | 2628005.5549 | 1254271.8143
88 | 2627990.5476 | 1254303.4291 | 2628006.4187 | 1254310.6705
89 | 2628005.5549 | 1254271.8143 | 2628009.5301 | 1254263.4401
90 | 2628013.6939 | 1254313.9899 | 2628006.4187 | 1254310.6705
91 | 2628021.7857 | 1254237.6222 | 2628009.5301 | 1254263.4401
92 | 2628026.2204 | 1254228.4918 | 2628025.6562 | 1254229.7678 | 2628023.387 | 1254234.2489 | 2628021.7857 | 1254237.6222
93 | 2628636.12 | 1254205.2218 | 2628720.879 | 1254250.0905
94 | 2628720.879 | 1254250.0905 | 2628861.9674 | 1254208.6407
95 | 2628636.12 | 1254205.2218 | 2628619.5754 | 1254200.3174
96 | 2628861.9674 | 1254208.6407 | 2628869.0702 | 1254240.3075 | 2628871.2392 | 1254258.0633 | 2628874.4372 | 1254270.565 | 2628872.4027 | 1254276.3034
97 | 2628861.9674 | 1254208.6407 | 2629006.3392 | 1254094.1792
98 | 2628594.6365 | 1254192.9246 | 2628594.6365 | 1254192.9246 | 2628619.5754 | 1254200.3174
99 | 2629006.3392 | 1254094.1792 | 2629007.7581 | 1254088.495
100 | 2628525.831 | 1254216.0102 | 2628520.8253 | 1254215.5083
101 | 2628508.6945 | 1254214.292 | 2628520.8253 | 1254215.5083
102 | 2628508.6945 | 1254214.292 | 2628508.6945 | 1254214.292 | 2628503.6752 | 1254214.8794 | 2628500.077 | 1254219.5541
103 | 2628499.6236 | 1254243.2678 | 2628499.3173 | 1254228.5231 | 2628500.077 | 1254219.5541
104 | 2628499.6236 | 1254243.2678 | 2628553.1129 | 1254242.0027
105 | 2628499.6236 | 1254243.2678 | 2628489.2744 | 1254245.4499
106 | 2628553.1129 | 1254242.0027 | 2628570.3226 | 1254241.5956 | 2628577.5431 | 1254240.613
107 | 2628489.2744 | 1254245.4499 | 2628462.3785 | 1254251.1208
108 | 2628454.7834 | 1254219.2692 | 2628454.5672 | 1254217.848
109 | 2628451.7192 | 1254199.1217 | 2628454.5672 | 1254217.848
110 | 2628451.7192 | 1254199.1217 | 2628451.585 | 1254198.239
111 | 2628449.0065 | 1254179.4952 | 2628449.9014 | 1254187.1694 | 2628451.585 | 1254198.239
112 | 2628449.0065 | 1254179.4952 | 2628448.8938 | 1254178.5282
113 | 2628574.9825 | 1254183.6478 | 2628594.6365 | 1254192.9246
114 | 2628558.6504 | 1254175.9389 | 2628574.9825 | 1254183.6478
115 | 2628538.4463 | 1254165.1141 | 2628548.7998 | 1254171.2894 | 2628558.6504 | 1254175.9389
116 | 2628520.1782 | 1254154.2181 | 2628538.4463 | 1254165.1141
117 | 2628462.3785 | 1254251.1208 | 2628453.2042 | 1254253.0552
118 | 2628437.6824 | 1254256.0125 | 2628441.5169 | 1254255.5194 | 2628453.2042 | 1254253.0552
119 | 2628437.6824 | 1254256.0125 | 2628427.0697 | 1254257.3625 | 2628413.5628 | 1254258.1761 | 2628395.5257 | 1254257.9512
120 | 2628428.4189 | 1254221.4116 | 2628437.6824 | 1254256.0125
121 | 2628378.8192 | 1254257.7429 | 2628395.5257 | 1254257.9512
122 | 2628359.3856 | 1254221.7704 | 2628362.1973 | 1254232.9736
123 | 2628313.4188 | 1254241.4751 | 2628308.7223 | 1254243.9766 | 2628298.4791 | 1254250.0763 | 2628289.463 | 1254255.1367 | 2628282.9607 | 1254259.0662
124 | 2628313.4188 | 1254241.4751 | 2628306.8634 | 1254225.6777 | 2628302.7471 | 1254214.0725 | 2628297.656 | 1254201.2619 | 2628296.7838 | 1254198.9552
125 | 2628290.1243 | 1254189.2735 | 2628295.2721 | 1254194.9574 | 2628296.7838 | 1254198.9552
126 | 2628447.264 | 1254164.5528 | 2628448.8938 | 1254178.5282
127 | 2628265.9966 | 1254283.277 | 2628257.3636 | 1254291.0239
128 | 2628290.1243 | 1254189.2735 | 2628268.3638 | 1254193.8579
129 | 2628290.1243 | 1254189.2735 | 2628287.1216 | 1254175.4497
130 | 2628290.1243 | 1254189.2735 | 2628325.4055 | 1254182.2971
131 | 2628268.3638 | 1254193.8579 | 2628261.0881 | 1254195.3907
132 | 2628281.215 | 1254154.5237 | 2628284.4405 | 1254163.1067 | 2628287.1216 | 1254175.4497
133 | 2628336.303 | 1254180.2353 | 2628334.2662 | 1254180.545 | 2628325.4055 | 1254182.2971
134 | 2628242.8618 | 1254199.2263 | 2628243.9863 | 1254198.9936 | 2628261.0881 | 1254195.3907
135 | 2628281.215 | 1254154.5237 | 2628273.5626 | 1254134.1604
136 | 2628336.303 | 1254180.2353 | 2628352.6478 | 1254177.7498
137 | 2628231.7326 | 1254201.5293 | 2628242.8618 | 1254199.2263
138 | 2628259.4179 | 1254102.3898 | 2628270.9873 | 1254127.3075 | 2628273.5626 | 1254134.1604
139 | 2628352.6478 | 1254177.7498 | 2628370.0643 | 1254175.1013 | 2628371.5832 | 1254174.9066
140 | 2628204.2992 | 1254207.2064 | 2628231.7326 | 1254201.5293
141 | 2628190.9929 | 1254209.96 | 2628204.2992 | 1254207.2064
142 | 2628190.9929 | 1254209.96 | 2628157.0521 | 1254217.0127
143 | 2628190.9929 | 1254209.96 | 2628190.0286 | 1254198.5923
144 | 2628178.6503 | 1254240.3661 | 2628171.2534 | 1254236.484 | 2628194.5833 | 1254213.2126 | 2628190.9929 | 1254209.96
145 | 2628138.4997 | 1254221.3182 | 2628153.381 | 1254217.7755 | 2628157.0521 | 1254217.0127
146 | 2628189.3285 | 1254190.339 | 2628190.0286 | 1254198.5923
147 | 2628178.6503 | 1254240.3661 | 2628185.7763 | 1254244.1136 | 2628169.3691 | 1254271.0871 | 2628165.0037 | 1254278.0734
148 | 2628066.6321 | 1254271.329 | 2628074.4287 | 1254255.8699
149 | 2628080.2917 | 1254144.3245 | 2628086.1787 | 1254151.6906 | 2628089.0109 | 1254158.4765
150 | 2628080.2917 | 1254144.3245 | 2628086.4561 | 1254137.7159 | 2628089.046 | 1254134.4908
151 | 2628080.2917 | 1254144.3245 | 2628068.1536 | 1254150.7603 | 2628056.8622 | 1254155.2209 | 2628056.6844 | 1254155.2586
152 | 2628136.7587 | 1254221.7327 | 2628138.4997 | 1254221.3182
153 | 2628066.6321 | 1254271.329 | 2628055.1442 | 1254294.107
154 | 2628113.1228 | 1254110.7353 | 2628102.6149 | 1254118.5685 | 2628094.3102 | 1254127.9355 | 2628089.046 | 1254134.4908
155 | 2628036.3209 | 1254158.3815 | 2628044.2667 | 1254157.8854 | 2628056.6844 | 1254155.2586
156 | 2627982.6177 | 1254209.4503 | 2627989.2193 | 1254212.4731 | 2627991.3258 | 1254213.3705
157 | 2628008.0676 | 1254220.5026 | 2627991.3258 | 1254213.3705
158 | 2628026.2204 | 1254228.4918 | 2628019.5439 | 1254225.3915 | 2628008.0676 | 1254220.5026
159 | 2628026.2204 | 1254228.4918 | 2628029.0876 | 1254221.9899 | 2628029.5267 | 1254220.6412
160 | 2628035.3165 | 1254196.9025 | 2628035.3165 | 1254196.9025 | 2628033.7598 | 1254205.4565 | 2628031.7591 | 1254213.7859 | 2628029.5267 | 1254220.6412
161 | 2628035.3165 | 1254196.9025 | 2628035.4119 | 1254193.2428
162 | 2628035.4119 | 1254193.2428 | 2628035.6787 | 1254183.0114
163 | 2628036.3209 | 1254158.3815 | 2628035.6787 | 1254183.0114
164 | 2628036.3209 | 1254158.3815 | 2628033.7136 | 1254152.9878 | 2628023.368 | 1254152.0828 | 2628016.602 | 1254150.3274 | 2628013.302 | 1254144.6636 | 2628013.2057 | 1254139.5042 | 2628014.9569 | 1254132.8858 | 2628024.5164 | 1254118.1878 | 2628029.295 | 1254110.6492
165 | 2628036.3209 | 1254158.3815 | 2628023.4515 | 1254156.7641 | 2628018.8301 | 1254155.5382
166 | 2627997.0768 | 1254147.5779 | 2627980.7115 | 1254174.3227
167 | 2627997.0768 | 1254147.5779 | 2628004.2257 | 1254151.3141 | 2628012.3987 | 1254153.8322 | 2628018.8301 | 1254155.5382
168 | 2628113.1228 | 1254110.7353 | 2628108.4967 | 1254096.5923
169 | 2628113.1228 | 1254110.7353 | 2628119.696 | 1254107.6615
170 | 2628124.3683 | 1254105.4766 | 2628119.696 | 1254107.6615
171 | 2628133.7726 | 1254101.6602 | 2628130.1642 | 1254102.7663 | 2628124.3683 | 1254105.4766
172 | 2628142.3802 | 1254099.0217 | 2628133.7726 | 1254101.6602
173 | 2628142.3802 | 1254099.0217 | 2628147.6885 | 1254098.974
174 | 2628147.6885 | 1254098.974 | 2628160.2199 | 1254098.8612
175 | 2628166.1745 | 1254098.8077 | 2628160.2199 | 1254098.8612
176 | 2628171.1985 | 1254098.7625 | 2628166.1745 | 1254098.8077
177 | 2628213.9465 | 1254097.6932 | 2628218.9519 | 1254095.1693
178 | 2628213.9465 | 1254097.6932 | 2628213.1149 | 1254098.1126 | 2628205.5801 | 1254098.4884
179 | 2628234.2166 | 1254088.2397 | 2628231.9441 | 1254088.618 | 2628218.9519 | 1254095.1693
180 | 2628195.063 | 1254098.752 | 2628199.8875 | 1254098.7723 | 2628205.5801 | 1254098.4884
181 | 2628234.2166 | 1254088.2397 | 2628231.7441 | 1254073.5848 | 2628228.2901 | 1254062.2608 | 2628225.0603 | 1254060.9 | 2628215.8842 | 1254059.9113 | 2628208.3306 | 1254058.7969 | 2628207.9534 | 1254061.975 | 2628204.3282 | 1254067.5948
182 | 2628234.2166 | 1254088.2397 | 2628241.9399 | 1254086.9645 | 2628252.2374 | 1254086.9246
183 | 2628190.2135 | 1254098.7316 | 2628195.063 | 1254098.752
184 | 2628252.2374 | 1254086.9246 | 2628267.4384 | 1254090.6317
185 | 2628252.2374 | 1254086.9246 | 2628259.4179 | 1254102.3898
186 | 2628190.2135 | 1254098.7316 | 2628181.9414 | 1254098.6969
187 | 2628267.4384 | 1254090.6317 | 2628275.4131 | 1254092.5766
188 | 2628181.9414 | 1254098.6969 | 2628179.5952 | 1254098.687 | 2628171.1985 | 1254098.7625
189 | 2628279.6724 | 1254093.6153 | 2628275.4131 | 1254092.5766
190 | 2628279.6724 | 1254093.6153 | 2628296.6436 | 1254098.8441 | 2628301.7463 | 1254100.3389
191 | 2628279.6724 | 1254093.6153 | 2628284.4541 | 1254084.3541 | 2628284.6213 | 1254083.4198
192 | 2628388.8671 | 1254113.1449 | 2628388.0836 | 1254113.1104
193 | 2628388.8671 | 1254113.1449 | 2628406.427 | 1254113.9186
194 | 2628388.0836 | 1254113.1104 | 2628363.2522 | 1254112.0162
195 | 2628429.4767 | 1254114.2948 | 2628421.2667 | 1254114.5725 | 2628406.427 | 1254113.9186
196 | 2628363.2522 | 1254112.0162 | 2628361.5328 | 1254111.9405 | 2628357.1481 | 1254111.532
197 | 2628439.6915 | 1254113.9493 | 2628429.4767 | 1254114.2948
198 | 2628347.7944 | 1254110.6605 | 2628357.1481 | 1254111.532
199 | 2628439.6915 | 1254113.9493 | 2628433.0031 | 1254103.9105 | 2628422.8463 | 1254095.067 | 2628410.7708 | 1254085.1915 | 2628404.3056 | 1254078.9119
200 | 2628330.587 | 1254109.0574 | 2628347.7944 | 1254110.6605
201 | 2628404.3056 | 1254078.9119 | 2628389.6447 | 1254070.1581 | 2628363.6365 | 1254052.2106 | 2628358.5779 | 1254049.2921
202 | 2628330.587 | 1254109.0574 | 2628330.1602 | 1254118.7905
203 | 2628330.587 | 1254109.0574 | 2628327.4071 | 1254108.0227
204 | 2628434.5604 | 1254166.3795 | 2628415.6584 | 1254169.0976
205 | 2628447.264 | 1254164.5528 | 2628434.5604 | 1254166.3795
206 | 2628415.6584 | 1254169.0976 | 2628405.6935 | 1254170.5305
207 | 2628447.264 | 1254164.5528 | 2628466.4447 | 1254162.0208 | 2628484.0548 | 1254160.1387
208 | 2628387.9373 | 1254172.8098 | 2628405.5112 | 1254170.5567 | 2628405.6935 | 1254170.5305
209 | 2628520.1782 | 1254154.2181 | 2628489.4421 | 1254159.5629 | 2628484.0548 | 1254160.1387
210 | 2628371.5832 | 1254174.9066 | 2628387.9373 | 1254172.8098
211 | 2628358.5779 | 1254049.2921 | 2628348.4844 | 1254043.4688
212 | 2628286.8722 | 1254070.8455 | 2628284.6213 | 1254083.4198
213 | 2628309.7073 | 1254102.6709 | 2628301.7463 | 1254100.3389
214 | 2628309.7073 | 1254102.6709 | 2628322.2641 | 1254106.3492 | 2628327.4071 | 1254108.0227
215 | 2628329.6472 | 1254130.4895 | 2628330.1602 | 1254118.7905
216 | 2629456.9911 | 1254164.231 | 2629454.0163 | 1254166.3769
217 | 2629454.0163 | 1254166.3769 | 2629453.8469 | 1254166.4991 | 2629445.108 | 1254170.2026 | 2629439.2561 | 1254171.3188 | 2629432.8449 | 1254170.8023
218 | 2629411.6578 | 1254167.4682 | 2629418.2651 | 1254167.6677 | 2629430.2827 | 1254170.596 | 2629432.8449 | 1254170.8023
219 | 2629024.6065 | 1254074.9223 | 2629400.2978 | 1254172.7719
220 | 2629024.6065 | 1254074.9223 | 2629017.9809 | 1254075.3458 | 2629012.7329 | 1254077.9329 | 2629009.3247 | 1254082.2191 | 2629007.7581 | 1254088.495
221 | 2629411.6578 | 1254167.4682 | 2629405.3749 | 1254170.3056 | 2629400.2978 | 1254172.7719
222 | 2629411.6578 | 1254167.4682 | 2629411.0867 | 1254162.4509 | 2629412.1917 | 1254155.6518 | 2629414.5042 | 1254145.6899 | 2629424.9552 | 1254137.5029 | 2629432.4323 | 1254132.6812 | 2629437.5836 | 1254131.3726 | 2629443.0727 | 1254131.9335
223 | 2629443.0727 | 1254131.9335 | 2629449.7072 | 1254135.769 | 2629452.7238 | 1254135.9619

## bus_geodata
| x | y | coords
0 | 2628118.2707 | 1254331.196
1 | 2628122.413 | 1254310.1818
2 | 2628114.8311 | 1254338.6052
3 | 2628122.891 | 1254306.5681
4 | 2628103.958 | 1254362.0266
5 | 2628101.0192 | 1254264.2695
6 | 2628116.9853 | 1254370.1278
7 | 2628102.7896 | 1254364.364
8 | 2628093.7189 | 1254240.073
9 | 2628093.4788 | 1254284.2716
10 | 2628141.489 | 1254386.9323
11 | 2628096.7542 | 1254376.4375
12 | 2628081.1895 | 1254407.5739
13 | 2628076.6923 | 1254416.8263
14 | 2628089.8532 | 1254390.2427
15 | 2628071.5001 | 1254428.6287
16 | 2628066.8828 | 1254443.206
17 | 2628094.3991 | 1254431.2188
18 | 2628064.7015 | 1254450.0924
19 | 2628108.4786 | 1254430.3743
20 | 2628061.2494 | 1254468.7939
21 | 2628150.698 | 1254377.1323
22 | 2628151.2815 | 1254376.6213
23 | 2628166.8801 | 1254359.9458
24 | 2628062.9119 | 1254345.057
25 | 2628073.5046 | 1254323.9556
26 | 2628058.0669 | 1254354.7086
27 | 2628075.7442 | 1254319.4943
28 | 2628050.8996 | 1254368.9862
29 | 2628046.7696 | 1254375.7595
30 | 2628092.4276 | 1254286.3577
31 | 2628035.1859 | 1254391.3608
32 | 2628027.8645 | 1254399.3361
33 | 2628017.6861 | 1254410.4251
34 | 2628018.9032 | 1254389.6235
35 | 2628006.3824 | 1254422.8102
36 | 2628018.6621 | 1254389.3622
37 | 2628004.0959 | 1254425.5822
38 | 2627998.2789 | 1254370.109
39 | 2628175.1896 | 1254439.55
40 | 2628144.93 | 1254467.7595
41 | 2628142.1207 | 1254470.3785
42 | 2628128.7638 | 1254482.6921
43 | 2628109.6681 | 1254500.2354
44 | 2628275.7814 | 1254319.4812
45 | 2628301.2065 | 1254289.413
46 | 2628267.5089 | 1254310.8664
47 | 2628327.8411 | 1254271.6753
48 | 2628262.263 | 1254305.4035
49 | 2628368.1945 | 1254256.8693
50 | 2628322.5091 | 1254259.642
51 | 2628255.2519 | 1254298.1024
52 | 2628059.9675 | 1254477.7959
53 | 2628045.9242 | 1254472.6458
54 | 2628060.188 | 1254490.1625
55 | 2628027.3947 | 1254465.8505
56 | 2628062.0479 | 1254519.6436
57 | 2628105.3828 | 1254504.1723
58 | 2628085.8588 | 1254526.5733
59 | 2627997.6433 | 1254433.4051
60 | 2627992.767 | 1254447.5213
61 | 2627989.3029 | 1254467.6884
62 | 2627991.5809 | 1254517.5773
63 | 2628064.6169 | 1254533.7002
64 | 2628066.6283 | 1254544.7056
65 | 2628081.5739 | 1254537.805
66 | 2628020.5919 | 1254463.3557
67 | 2628091.7698 | 1254221.486
68 | 2628084.9622 | 1254234.9841
69 | 2628103.5289 | 1254220.7586
70 | 2627981.6754 | 1254359.3503
71 | 2627962.3881 | 1254348.1262
72 | 2627957.264 | 1254343.7658
73 | 2627918.1779 | 1254427.5485
74 | 2627918.1406 | 1254420.169
75 | 2627918.7053 | 1254404.6291
76 | 2627919.9926 | 1254390.2044
77 | 2627920.3861 | 1254386.5228
78 | 2627921.8305 | 1254373.0075
79 | 2627980.5246 | 1254324.5492
80 | 2627926.3951 | 1254339.2063
81 | 2627984.4734 | 1254316.2283
82 | 2627936.0066 | 1254286.1458
83 | 2627990.5476 | 1254303.4291
84 | 2628005.5549 | 1254271.8143
85 | 2628006.4187 | 1254310.6705
86 | 2628009.5301 | 1254263.4401
87 | 2628013.6939 | 1254313.9899
88 | 2628021.7857 | 1254237.6222
89 | 2628720.879 | 1254250.0905
90 | 2628636.12 | 1254205.2218
91 | 2628861.9674 | 1254208.6407
92 | 2628619.5754 | 1254200.3174
93 | 2628872.4027 | 1254276.3034
94 | 2629006.3392 | 1254094.1792
95 | 2628520.8253 | 1254215.5083
96 | 2628525.831 | 1254216.0102
97 | 2628508.6945 | 1254214.292
98 | 2628500.077 | 1254219.5541
99 | 2628499.6236 | 1254243.2678
100 | 2628553.1129 | 1254242.0027
101 | 2628489.2744 | 1254245.4499
102 | 2628454.7834 | 1254219.2692
103 | 2628454.5672 | 1254217.848
104 | 2628451.7192 | 1254199.1217
105 | 2628451.585 | 1254198.239
106 | 2628449.0065 | 1254179.4952
107 | 2628594.6365 | 1254192.9246
108 | 2628574.9825 | 1254183.6478
109 | 2628558.6504 | 1254175.9389
110 | 2628577.5431 | 1254240.613
111 | 2628538.4463 | 1254165.1141
112 | 2628462.3785 | 1254251.1208
113 | 2628453.2042 | 1254253.0552
114 | 2628437.6824 | 1254256.0125
115 | 2628395.5257 | 1254257.9512
116 | 2628428.4189 | 1254221.4116
117 | 2628378.8192 | 1254257.7429
118 | 2628362.1973 | 1254232.9736
119 | 2628313.4188 | 1254241.4751
120 | 2628359.3856 | 1254221.7704
121 | 2628282.9607 | 1254259.0661
122 | 2628296.7838 | 1254198.9552
123 | 2628448.8938 | 1254178.5282
124 | 2628257.3636 | 1254291.0239
125 | 2628265.9966 | 1254283.277
126 | 2628290.1243 | 1254189.2735
127 | 2628268.3638 | 1254193.8579
128 | 2628287.1216 | 1254175.4497
129 | 2628325.4055 | 1254182.2971
130 | 2628261.0881 | 1254195.3907
131 | 2628281.215 | 1254154.5237
132 | 2628336.303 | 1254180.2353
133 | 2628242.8618 | 1254199.2263
134 | 2628273.5626 | 1254134.1604
135 | 2628352.6478 | 1254177.7498
136 | 2628231.7326 | 1254201.5293
137 | 2628204.2992 | 1254207.2064
138 | 2628190.9929 | 1254209.96
139 | 2628157.0521 | 1254217.0127
140 | 2628190.0286 | 1254198.5923
141 | 2628178.6503 | 1254240.3661
142 | 2628074.4287 | 1254255.8699
143 | 2628089.0109 | 1254158.4765
144 | 2628080.2917 | 1254144.3245
145 | 2628136.7587 | 1254221.7327
146 | 2628066.6321 | 1254271.329
147 | 2628089.046 | 1254134.4908
148 | 2628056.6844 | 1254155.2586
149 | 2628138.4997 | 1254221.3182
150 | 2628165.0037 | 1254278.0734
151 | 2628189.3285 | 1254190.339
152 | 2628055.1442 | 1254294.107
153 | 2627982.6177 | 1254209.4503
154 | 2627991.3258 | 1254213.3705
155 | 2628008.0676 | 1254220.5026
156 | 2628026.2204 | 1254228.4918
157 | 2628029.5267 | 1254220.6412
158 | 2628035.3165 | 1254196.9025
159 | 2628035.4119 | 1254193.2428
160 | 2628035.6787 | 1254183.0114
161 | 2628036.3209 | 1254158.3815
162 | 2627980.7115 | 1254174.3227
163 | 2627997.0768 | 1254147.5779
164 | 2628018.8301 | 1254155.5382
165 | 2628029.295 | 1254110.6492
166 | 2628113.1228 | 1254110.7353
167 | 2628108.4967 | 1254096.5923
168 | 2628119.696 | 1254107.6615
169 | 2628124.3683 | 1254105.4766
170 | 2628133.7726 | 1254101.6602
171 | 2628142.3802 | 1254099.0217
172 | 2628147.6885 | 1254098.974
173 | 2628160.2199 | 1254098.8612
174 | 2628166.1745 | 1254098.8077
175 | 2628213.9465 | 1254097.6932
176 | 2628218.9519 | 1254095.1693
177 | 2628205.5801 | 1254098.4884
178 | 2628234.2166 | 1254088.2397
179 | 2628195.063 | 1254098.752
180 | 2628204.3282 | 1254067.5948
181 | 2628252.2374 | 1254086.9246
182 | 2628190.2135 | 1254098.7316
183 | 2628267.4384 | 1254090.6317
184 | 2628259.4179 | 1254102.3898
185 | 2628181.9414 | 1254098.6969
186 | 2628275.4131 | 1254092.5766
187 | 2628279.6724 | 1254093.6153
188 | 2628171.1985 | 1254098.7625
189 | 2628388.8671 | 1254113.1449
190 | 2628388.0836 | 1254113.1104
191 | 2628406.427 | 1254113.9186
192 | 2628363.2522 | 1254112.0162
193 | 2628429.4767 | 1254114.2948
194 | 2628357.1481 | 1254111.532
195 | 2628439.6915 | 1254113.9493
196 | 2628347.7944 | 1254110.6605
197 | 2628404.3056 | 1254078.9119
198 | 2628330.587 | 1254109.0574
199 | 2628434.5604 | 1254166.3795
200 | 2628415.6584 | 1254169.0976
201 | 2628447.264 | 1254164.5528
202 | 2628405.6935 | 1254170.5305
203 | 2628484.0548 | 1254160.1387
204 | 2628387.9373 | 1254172.8098
205 | 2628520.1782 | 1254154.2181
206 | 2628371.5832 | 1254174.9066
207 | 2628358.5779 | 1254049.2921
208 | 2628284.6213 | 1254083.4198
209 | 2628286.8722 | 1254070.8455
210 | 2628301.7463 | 1254100.3389
211 | 2628309.7073 | 1254102.6709
212 | 2628327.4071 | 1254108.0227
213 | 2628348.4844 | 1254043.4688
214 | 2628330.1602 | 1254118.7905
215 | 2628329.6472 | 1254130.4895
216 | 2629456.9911 | 1254164.231
217 | 2629454.0163 | 1254166.3769
218 | 2629432.8449 | 1254170.8023
219 | 2629024.6065 | 1254074.9223
220 | 2629400.2978 | 1254172.7719
221 | 2629007.7581 | 1254088.495
222 | 2629411.6578 | 1254167.4682
223 | 2629443.0727 | 1254131.9335
224 | 2629452.7238 | 1254135.9619
225 | 2628190.9929 | 1254209.96

## line_std_types
| c_nf_per_km | r_ohm_per_km | x_ohm_per_km | max_i_ka | type | q_mm2 | alpha | voltage_rating
NAYY 4x50 SE | 210 | 0.642 | 0.083 | 0.142 | cs | 50 | 0.00403 | LV
NAYY 4x120 SE | 264 | 0.225 | 0.08 | 0.242 | cs | 120 | 0.00403 | LV
NAYY 4x150 SE | 261 | 0.208 | 0.08 | 0.27 | cs | 150 | 0.00403 | LV
NA2XS2Y 1x95 RM/25 12/20 kV | 216 | 0.313 | 0.132 | 0.252 | cs | 95 | 0.00403 | MV
NA2XS2Y 1x185 RM/25 12/20 kV | 273 | 0.161 | 0.117 | 0.362 | cs | 185 | 0.00403 | MV
NA2XS2Y 1x240 RM/25 12/20 kV | 304 | 0.122 | 0.112 | 0.421 | cs | 240 | 0.00403 | MV
NA2XS2Y 1x95 RM/25 6/10 kV | 315 | 0.313 | 0.123 | 0.249 | cs | 95 | 0.00403 | MV
NA2XS2Y 1x185 RM/25 6/10 kV | 406 | 0.161 | 0.11 | 0.358 | cs | 185 | 0.00403 | MV
NA2XS2Y 1x240 RM/25 6/10 kV | 456 | 0.122 | 0.105 | 0.416 | cs | 240 | 0.00403 | MV
NA2XS2Y 1x150 RM/25 12/20 kV | 250 | 0.206 | 0.116 | 0.319 | cs | 150 | 0.00403 | MV
NA2XS2Y 1x120 RM/25 12/20 kV | 230 | 0.253 | 0.119 | 0.283 | cs | 120 | 0.00403 | MV
NA2XS2Y 1x70 RM/25 12/20 kV | 190 | 0.443 | 0.132 | 0.22 | cs | 70 | 0.00403 | MV
NA2XS2Y 1x150 RM/25 6/10 kV | 360 | 0.206 | 0.11 | 0.315 | cs | 150 | 0.00403 | MV
NA2XS2Y 1x120 RM/25 6/10 kV | 340 | 0.253 | 0.113 | 0.28 | cs | 120 | 0.00403 | MV
NA2XS2Y 1x70 RM/25 6/10 kV | 280 | 0.443 | 0.123 | 0.217 | cs | 70 | 0.00403 | MV
N2XS(FL)2Y 1x120 RM/35 64/110 kV | 112 | 0.153 | 0.166 | 0.366 | cs | 120 | 0.00393 | HV
N2XS(FL)2Y 1x185 RM/35 64/110 kV | 125 | 0.099 | 0.156 | 0.457 | cs | 185 | 0.00393 | HV
N2XS(FL)2Y 1x240 RM/35 64/110 kV | 135 | 0.075 | 0.149 | 0.526 | cs | 240 | 0.00393 | HV
N2XS(FL)2Y 1x300 RM/35 64/110 kV | 144 | 0.06 | 0.144 | 0.588 | cs | 300 | 0.00393 | HV
15-AL1/3-ST1A 0.4 | 11 | 1.8769 | 0.35 | 0.105 | ol | 16 | 0.00403 | LV
24-AL1/4-ST1A 0.4 | 11.25 | 1.2012 | 0.335 | 0.14 | ol | 24 | 0.00403 | LV
48-AL1/8-ST1A 0.4 | 12.2 | 0.5939 | 0.3 | 0.21 | ol | 48 | 0.00403 | LV
94-AL1/15-ST1A 0.4 | 13.2 | 0.306 | 0.29 | 0.35 | ol | 94 | 0.00403 | LV
34-AL1/6-ST1A 10.0 | 9.7 | 0.8342 | 0.36 | 0.17 | ol | 34 | 0.00403 | MV
48-AL1/8-ST1A 10.0 | 10.1 | 0.5939 | 0.35 | 0.21 | ol | 48 | 0.00403 | MV
70-AL1/11-ST1A 10.0 | 10.4 | 0.4132 | 0.339 | 0.29 | ol | 70 | 0.00403 | MV
94-AL1/15-ST1A 10.0 | 10.75 | 0.306 | 0.33 | 0.35 | ol | 94 | 0.00403 | MV
122-AL1/20-ST1A 10.0 | 11.1 | 0.2376 | 0.323 | 0.41 | ol | 122 | 0.00403 | MV
149-AL1/24-ST1A 10.0 | 11.25 | 0.194 | 0.315 | 0.47 | ol | 149 | 0.00403 | MV
34-AL1/6-ST1A 20.0 | 9.15 | 0.8342 | 0.382 | 0.17 | ol | 34 | 0.00403 | MV
48-AL1/8-ST1A 20.0 | 9.5 | 0.5939 | 0.372 | 0.21 | ol | 48 | 0.00403 | MV
70-AL1/11-ST1A 20.0 | 9.7 | 0.4132 | 0.36 | 0.29 | ol | 70 | 0.00403 | MV
94-AL1/15-ST1A 20.0 | 10 | 0.306 | 0.35 | 0.35 | ol | 94 | 0.00403 | MV
122-AL1/20-ST1A 20.0 | 10.3 | 0.2376 | 0.344 | 0.41 | ol | 122 | 0.00403 | MV
149-AL1/24-ST1A 20.0 | 10.5 | 0.194 | 0.337 | 0.47 | ol | 149 | 0.00403 | MV
184-AL1/30-ST1A 20.0 | 10.75 | 0.1571 | 0.33 | 0.535 | ol | 184 | 0.00403 | MV
243-AL1/39-ST1A 20.0 | 11 | 0.1188 | 0.32 | 0.645 | ol | 243 | 0.00403 | MV
48-AL1/8-ST1A 110.0 | 8 | 0.5939 | 0.46 | 0.21 | ol | 48 | 0.00403 | HV
70-AL1/11-ST1A 110.0 | 8.4 | 0.4132 | 0.45 | 0.29 | ol | 70 | 0.00403 | HV
94-AL1/15-ST1A 110.0 | 8.65 | 0.306 | 0.44 | 0.35 | ol | 94 | 0.00403 | HV
122-AL1/20-ST1A 110.0 | 8.5 | 0.2376 | 0.43 | 0.41 | ol | 122 | 0.00403 | HV
149-AL1/24-ST1A 110.0 | 8.75 | 0.194 | 0.41 | 0.47 | ol | 149 | 0.00403 | HV
184-AL1/30-ST1A 110.0 | 8.8 | 0.1571 | 0.4 | 0.535 | ol | 184 | 0.00403 | HV
243-AL1/39-ST1A 110.0 | 9 | 0.1188 | 0.39 | 0.645 | ol | 243 | 0.00403 | HV
305-AL1/39-ST1A 110.0 | 9.2 | 0.0949 | 0.38 | 0.74 | ol | 305 | 0.00403 | HV
490-AL1/64-ST1A 110.0 | 9.75 | 0.059 | 0.37 | 0.96 | ol | 490 | 0.00403 | HV
679-AL1/86-ST1A 110.0 | 9.95 | 0.042 | 0.36 | 1.15 | ol | 679 | 0.00403 | HV
490-AL1/64-ST1A 220.0 | 10 | 0.059 | 0.285 | 0.96 | ol | 490 | 0.00403 | HV
679-AL1/86-ST1A 220.0 | 11.7 | 0.042 | 0.275 | 1.15 | ol | 679 | 0.00403 | HV
490-AL1/64-ST1A 380.0 | 11 | 0.059 | 0.253 | 0.96 | ol | 490 | 0.00403 | HV
679-AL1/86-ST1A 380.0 | 14.6 | 0.042 | 0.25 | 1.15 | ol | 679 | 0.00403 | HV

## trafo_std_types
| i0_percent | pfe_kw | vkr_percent | sn_mva | vn_lv_kv | vn_hv_kv | vk_percent | shift_degree | vector_group | tap_side | tap_neutral | tap_min | tap_max | tap_step_degree | tap_step_percent | tap_phase_shifter
160 MVA 380/110 kV | 0.06 | 60 | 0.25 | 160 | 110 | 380 | 12.2 | 0 | Yy0 | hv | 0 | -9 | 9 | 0 | 1.5 | FALSE
100 MVA 220/110 kV | 0.06 | 55 | 0.26 | 100 | 110 | 220 | 12 | 0 | Yy0 | hv | 0 | -9 | 9 | 0 | 1.5 | FALSE
63 MVA 110/20 kV | 0.04 | 22 | 0.32 | 63 | 20 | 110 | 18 | 150 | YNd5 | hv | 0 | -9 | 9 | 0 | 1.5 | FALSE
40 MVA 110/20 kV | 0.05 | 18 | 0.34 | 40 | 20 | 110 | 16.2 | 150 | YNd5 | hv | 0 | -9 | 9 | 0 | 1.5 | FALSE
25 MVA 110/20 kV | 0.07 | 14 | 0.41 | 25 | 20 | 110 | 12 | 150 | YNd5 | hv | 0 | -9 | 9 | 0 | 1.5 | FALSE
63 MVA 110/10 kV | 0.04 | 22 | 0.32 | 63 | 10 | 110 | 18 | 150 | YNd5 | hv | 0 | -9 | 9 | 0 | 1.5 | FALSE
40 MVA 110/10 kV | 0.05 | 18 | 0.34 | 40 | 10 | 110 | 16.2 | 150 | YNd5 | hv | 0 | -9 | 9 | 0 | 1.5 | FALSE
25 MVA 110/10 kV | 0.07 | 14 | 0.41 | 25 | 10 | 110 | 12 | 150 | YNd5 | hv | 0 | -9 | 9 | 0 | 1.5 | FALSE
0.25 MVA 20/0.4 kV | 0.32 | 0.8 | 1.44 | 0.25 | 0.4 | 20 | 6 | 150 | Yzn5 | hv | 0 | -2 | 2 | 0 | 2.5 | FALSE
0.4 MVA 20/0.4 kV | 0.3375 | 1.35 | 1.425 | 0.4 | 0.4 | 20 | 6 | 150 | Dyn5 | hv | 0 | -2 | 2 | 0 | 2.5 | FALSE
0.63 MVA 20/0.4 kV | 0.2619 | 1.65 | 1.206 | 0.63 | 0.4 | 20 | 6 | 150 | Dyn5 | hv | 0 | -2 | 2 | 0 | 2.5 | FALSE
0.25 MVA 10/0.4 kV | 0.24 | 0.6 | 1.2 | 0.25 | 0.4 | 10 | 4 | 150 | Dyn5 | hv | 0 | -2 | 2 | 0 | 2.5 | FALSE
0.4 MVA 10/0.4 kV | 0.2375 | 0.95 | 1.325 | 0.4 | 0.4 | 10 | 4 | 150 | Dyn5 | hv | 0 | -2 | 2 | 0 | 2.5 | FALSE
0.63 MVA 10/0.4 kV | 0.1873 | 1.18 | 1.0794 | 0.63 | 0.4 | 10 | 4 | 150 | Dyn5 | hv | 0 | -2 | 2 | 0 | 2.5 | FALSE

## trafo3w_std_types
| sn_hv_mva | sn_mv_mva | sn_lv_mva | vn_hv_kv | vn_mv_kv | vn_lv_kv | vk_hv_percent | vk_mv_percent | vk_lv_percent | vkr_hv_percent | vkr_mv_percent | vkr_lv_percent | pfe_kw | i0_percent | shift_mv_degree | shift_lv_degree | vector_group | tap_side | tap_neutral | tap_min | tap_max | tap_step_percent
63/25/38 MVA 110/20/10 kV | 63 | 25 | 38 | 110 | 20 | 10 | 10.4 | 10.4 | 10.4 | 0.28 | 0.32 | 0.35 | 35 | 0.89 | 0 | 0 | YN0yn0yn0 | hv | 0 | -10 | 10 | 1.2
63/25/38 MVA 110/10/10 kV | 63 | 25 | 38 | 110 | 10 | 10 | 10.4 | 10.4 | 10.4 | 0.28 | 0.32 | 0.35 | 35 | 0.89 | 0 | 0 | YN0yn0yn0 | hv | 0 | -10 | 10 | 1.2

## fuse_std_types
| fuse_type | i_rated_a | t_avg | t_min | t_total | x_avg | x_min | x_total
HV 100A | HV 100A | 100 | 0 | [10.0, 3.64, 0.854, 0.281, 0.1, 0.0531, 0.022, 0.01] | [10.0, 4.267, 1.21, 0.403, 0.1, 0.058, 0.022, 0.01] | 0 | [300.0, 350.0, 450.0, 550.0, 700.0, 850.0, 1200.0, 1752.0] | [600.0, 700.0, 900.0, 1150.0, 1665.0, 2000.0, 3000.0, 4313.0]
HV 10A | HV 10A | 10 | 0 | [10.0, 1675.0, 0.344, 0.156, 0.1, 0.0417, 0.0171, 0.01] | [10.0, 1.3, 0.3, 0.155, 0.1, 0.0555, 0.023, 0.01] | 0 | [30.0, 32.0, 35.0, 37.0, 39.0, 50.0, 70.0, 88.0] | [60.0, 70.0, 80.0, 87.0, 94.0, 110.0, 150.0, 216.0]
HV 125A | HV 125A | 125 | 0 | [10.0, 1.82, 0.344, 0.1, 0.0467, 0.0269, 0.01] | [10.0, 2.478, 0.426, 0.1, 0.0427, 0.0211, 0.01] | 0 | [375.0, 500.0, 700.0, 925.0, 1200.0, 1500.0, 2341.0] | [750.0, 1000.0, 1500.0, 2200.0, 3000.0, 4000.0, 5765.0]
HV 160A | HV 160A | 160 | 0 | [10.0, 4.15, 1.03, 0.198, 0.1, 0.051, 0.0172, 0.01] | [10.0, 2.3, 0.734, 0.274, 0.1, 0.046, 0.0177, 0.01] | 0 | [480.0, 550.0, 700.0, 1000.0, 1260.0, 1600.0, 2500.0, 3227.0] | [960.0, 1300.0, 1700.0, 2200.0, 2996.0, 4000.0, 6000.0, 7946.0]
HV 16A | HV 16A | 16 | 0 | [10.0, 0.352, 0.164, 0.1, 0.0649, 0.0342, 0.01] | [10.0, 2.34, 0.722, 0.181, 0.1, 0.055, 0.0296, 0.01] | 0 | [48.0, 60.0, 65.0, 71.0, 80.0, 100.0, 162.0] | [96.0, 110.0, 125.0, 150.0, 168.0, 200.0, 250.0, 398.0]
HV 200A | HV 200A | 200 | 0 | [10.0, 4.267, 1.21, 0.403, 0.1, 0.058, 0.022, 0.01] | [10.0, 3.73, 1.654, 0.328, 0.1, 0.0531, 0.019, 0.01] | 0 | [600.0, 700.0, 900.0, 1150.0, 1665.0, 2000.0, 3000.0, 4313.0] | [1200.0, 1500.0, 1800.0, 2700.0, 3960.0, 5000.0, 7500.0, 10620.0]
HV 20A | HV 20A | 20 | 0 | [10.0, 1.3, 0.3, 0.155, 0.1, 0.0555, 0.023, 0.01] | [10.0, 1.3, 0.161, 0.1, 0.0611, 0.0399, 0.0141, 0.01] | 0 | [60.0, 70.0, 80.0, 87.0, 94.0, 110.0, 150.0, 216.0] | [120.0, 150.0, 200.0, 223.0, 260.0, 300.0, 450.0, 532.0]
HV 25A | HV 25A | 25 | 0 | [10.0, 2.512, 0.833, 0.299, 0.1, 0.0372, 0.0223, 0.01] | [10.0, 3.125, 0.597, 0.198, 0.1, 0.0378, 0.022, 0.01] | 0 | [75.0, 82.0, 90.0, 100.0, 124.0, 170.0, 200.0, 289.0] | [150.0, 170.0, 210.0, 250.0, 294.0, 400.0, 500.0, 711.0]
HV 31.5A | HV 31.5A | 31.5 | 0 | [10.0, 2.34, 0.722, 0.181, 0.1, 0.055, 0.0296, 0.01] | [10.0, 2.84, 0.368, 0.164, 0.1, 0.0621, 0.0378, 0.0195, 0.01] | 0 | [95.0, 110.0, 125.0, 150.0, 165.0, 200.0, 250.0, 390.0] | [189.0, 220.0, 300.0, 350.0, 393.0, 450.0, 530.0, 700.0, 960.0]
HV 40A | HV 40A | 40 | 0 | [10.0, 1.3, 0.161, 0.1, 0.0611, 0.0399, 0.0141, 0.01] | [10.0, 2.05, 0.369, 0.198, 0.1, 0.051, 0.0298, 0.01] | 0 | [120.0, 150.0, 200.0, 223.0, 260.0, 300.0, 450.0, 532.0] | [240.0, 300.0, 400.0, 450.0, 530.0, 650.0, 800.0, 1311.0]
HV 50A | HV 50A | 50 | 0 | [10.0, 3.215, 0.597, 0.198, 0.1, 0.0378, 0.022, 0.01] | [10.0, 3.64, 0.854, 0.281, 0.1, 0.0531, 0.022, 0.01] | 0 | [150.0, 170.0, 210.0, 250.0, 294.0, 400.0, 500.0, 711.0] | [300.0, 350.0, 450.0, 550.0, 700.0, 850.0, 1200.0, 1752.0]
HV 6.3A | HV 6.3A | 6.3 | 0 | [10.0, 1.39, 0.344, 0.168, 0.1, 0.056, 0.0263, 0.01] | [10.0, 1.711, 0.516, 0.198, 0.1, 0.0634, 0.0303, 0.01] | 0 | [19.0, 19.5, 20.4, 20.8, 22.0, 25.0, 32.0, 48.0] | [38.0, 40.0, 43.0, 48.0, 53.0, 60.0, 75.0, 118.0]
HV 63A | HV 63A | 63 | 0 | [10.0, 2.84, 0.368, 0.164, 0.1, 0.0621, 0.0378, 0.0195, 0.01] | [10.0, 1.82, 0.344, 0.1, 0.0467, 0.0269, 0.01] | 0 | [189.0, 220.0, 300.0, 350.0, 393.0, 450.0, 530.0, 700.0, 961.0] | [378.0, 500.0, 700.0, 934.0, 1200.0, 1500.0, 2366.0]
HV 80A | HV 80A | 80 | 0 | [10.0, 2.05, 0.369, 0.198, 0.1, 0.051, 0.0298, 0.01] | [10.0, 4.15, 1.03, 0.198, 0.1, 0.051, 0.0172, 0.01] | 0 | [240.0, 300.0, 400.0, 450.0, 530.0, 650.0, 800.0, 1311.0] | [480.0, 550.0, 700.0, 1000.0, 1260.0, 1600.0, 2500.0, 3227.0]
Siemens NH-1-100 | Siemens NH-1-100 | 100 | [5400.0, 2000.0, 400.0, 20.0, 1.0, 0.2, 0.012, 0.004] | 0 | 0 | [150.0, 190.0, 250.0, 430.0, 900.0, 1250.0, 2700.0, 3600.0] | 0 | 0
Siemens NH-1-125 | Siemens NH-1-125 | 125 | [4800.0, 120.0, 7.0, 0.1, 0.004] | 0 | 0 | [180.0, 400.0, 740.0, 2000.0, 4250.0] | 0 | 0
Siemens NH-1-16 | Siemens NH-1-16 | 16 | [4000.0, 400.0, 2.0, 0.1, 0.04, 0.01] | 0 | 0 | [26.0, 35.0, 75.0, 150.0, 200.0, 300.0] | 0 | 0
Siemens NH-1-160 | Siemens NH-1-160 | 160 | [4800.0, 120.0, 7.0, 0.1, 0.004] | 0 | 0 | [210.0, 500.0, 900.0, 2300.0, 5000.0] | 0 | 0
Siemens NH-1-25 | Siemens NH-1-25 | 25 | [4000.0, 1000.0, 10.0, 0.2, 0.02, 0.01] | 0 | 0 | [40.0, 50.0, 100.0, 210.0, 400.0, 500.0] | 0 | 0
Siemens NH-1-50 | Siemens NH-1-50 | 50 | [4000.0, 40.0, 4.0, 1.0, 0.02, 0.01] | 0 | 0 | [86.0, 200.0, 300.0, 400.0, 1000.0, 1280.0] | 0 | 0
Siemens NH-1-63 | Siemens NH-1-63 | 63 | [4000.0, 100.0, 10.0, 2.0, 0.04, 0.01] | 0 | 0 | [100.0, 200.0, 300.0, 400.0, 1000.0, 1500.0] | 0 | 0
Siemens NH-1-80 | Siemens NH-1-80 | 80 | [4800.0, 120.0, 7.0, 0.1, 0.01] | 0 | 0 | [150.58, 250.0, 450.0, 1150.0, 2470.0] | 0 | 0
Siemens NH-2-1000 | Siemens NH-2-1000 | 1000 | [4800.0, 120.0, 7.0, 0.1, 0.004] | 0 | 0 | [1900.0, 3500.0, 8400.0, 24000.0, 52000.0] | 0 | 0
Siemens NH-2-200 | Siemens NH-2-200 | 200 | [4800.0, 120.0, 7.0, 0.1, 0.004] | 0 | 0 | [280.0, 650.0, 1200.0, 3000.0, 7000.0] | 0 | 0
Siemens NH-2-224 | Siemens NH-2-224 | 224 | [4800.0, 120.0, 7.0, 0.2, 0.04, 0.004] | 0 | 0 | [400.0, 750.0, 1453.0, 3025.0, 4315.0, 7600.0] | 0 | 0
Siemens NH-2-250 | Siemens NH-2-250 | 250 | [4800.0, 120.0, 7.0, 0.1, 0.004] | 0 | 0 | [450.0, 800.0, 1650.0, 4000.0, 8500.0] | 0 | 0
Siemens NH-2-315 | Siemens NH-2-315 | 315 | [4800.0, 120.0, 7.0, 0.1, 0.004] | 0 | 0 | [550.0, 920.0, 1900.0, 5000.0, 11000.0] | 0 | 0
Siemens NH-2-355 | Siemens NH-2-355 | 355 | [4800.0, 120.0, 6.0, 0.1, 0.004] | 0 | 0 | [650.0, 1116.27, 2350.0, 5840.0, 12790.0] | 0 | 0
Siemens NH-2-400 | Siemens NH-2-400 | 400 | [4800.0, 120.0, 7.0, 0.1, 0.004] | 0 | 0 | [720.0, 1350.0, 2800.0, 6500.0, 15000.0] | 0 | 0
Siemens NH-2-425 | Siemens NH-2-425 | 425 | [4800.0, 120.0, 7.0, 0.1, 0.004] | 0 | 0 | [850.0, 1500.0, 3050.0, 7500.0, 16500.0] | 0 | 0
Siemens NH-2-630 | Siemens NH-2-630 | 630 | [4800.0, 120.0, 7.0, 0.1, 0.004] | 0 | 0 | [1200.0, 2000.0, 4800.0, 12000.0, 26000.0] | 0 | 0

## dtypes
| element | column | dtype
0 | bus | name | object
1 | bus | vn_kv | float64
2 | bus | type | object
3 | bus | zone | object
4 | bus | in_service | bool
5 | load | name | object
6 | load | bus | uint32
7 | load | p_mw | float64
8 | load | q_mvar | float64
9 | load | const_z_percent | float64
10 | load | const_i_percent | float64
11 | load | sn_mva | float64
12 | load | scaling | float64
13 | load | in_service | bool
14 | load | type | object
15 | ext_grid | name | object
16 | ext_grid | bus | uint32
17 | ext_grid | vm_pu | float64
18 | ext_grid | va_degree | float64
19 | ext_grid | slack_weight | float64
20 | ext_grid | in_service | bool
21 | line | name | object
22 | line | std_type | object
23 | line | from_bus | uint32
24 | line | to_bus | uint32
25 | line | length_km | float64
26 | line | r_ohm_per_km | float64
27 | line | x_ohm_per_km | float64
28 | line | c_nf_per_km | float64
29 | line | g_us_per_km | float64
30 | line | max_i_ka | float64
31 | line | df | float64
32 | line | parallel | uint32
33 | line | type | object
34 | line | in_service | bool
35 | trafo | name | object
36 | trafo | std_type | object
37 | trafo | hv_bus | uint32
38 | trafo | lv_bus | uint32
39 | trafo | sn_mva | float64
40 | trafo | vn_hv_kv | float64
41 | trafo | vn_lv_kv | float64
42 | trafo | vk_percent | float64
43 | trafo | vkr_percent | float64
44 | trafo | pfe_kw | float64
45 | trafo | i0_percent | float64
46 | trafo | shift_degree | float64
47 | trafo | tap_side | object
48 | trafo | tap_neutral | int32
49 | trafo | tap_min | int32
50 | trafo | tap_max | int32
51 | trafo | tap_step_percent | float64
52 | trafo | tap_step_degree | float64
53 | trafo | tap_pos | int32
54 | trafo | tap_phase_shifter | bool
55 | trafo | parallel | uint32
56 | trafo | df | float64
57 | trafo | in_service | bool
58 | line_geodata | coords | object
59 | bus_geodata | x | float64
60 | bus_geodata | y | float64
61 | bus_geodata | coords | object

## parameters
| version | format_version | converged | OPF_converged | name | f_hz | sn_mva
0 | 2.14.6 | 2.14.0 | FALSE | FALSE |  | 50 | 1