## bus
| name | vn_kv | type | zone | in_service
0 | bus_LV_2866-1_0_2_node_0 | 0.4 | n |  | TRUE
1 | bus_LV_2866-1_0_2_node_1 | 0.4 | n |  | TRUE
2 | bus_LV_2866-1_0_2_node_2 | 0.4 | n |  | TRUE
3 | bus_LV_2866-1_0_2_node_3 | 0.4 | n |  | TRUE
4 | bus_LV_2866-1_0_2_node_4 | 0.4 | n |  | TRUE
5 | bus_LV_2866-1_0_2_node_5 | 0.4 | n |  | TRUE
6 | bus_LV_2866-1_0_2_node_6 | 0.4 | n |  | TRUE
7 | bus_LV_2866-1_0_2_node_86 | 0.4 | n |  | TRUE
8 | bus_LV_2866-1_0_2_node_85 | 0.4 | n |  | TRUE
9 | bus_LV_2866-1_0_2_node_13 | 0.4 | n |  | TRUE
10 | bus_LV_2866-1_0_2_node_7 | 0.4 | n |  | TRUE
11 | bus_LV_2866-1_0_2_node_8 | 0.4 | n |  | TRUE
12 | bus_LV_2866-1_0_2_node_9 | 0.4 | n |  | TRUE
13 | bus_LV_2866-1_0_2_node_10 | 0.4 | n |  | TRUE
14 | bus_LV_2866-1_0_2_node_11 | 0.4 | n |  | TRUE
15 | bus_LV_2866-1_0_2_node_12 | 0.4 | n |  | TRUE
16 | bus_LV_2866-1_0_2_node_50 | 0.4 | n |  | TRUE
17 | bus_LV_2866-1_0_2_node_14 | 0.4 | n |  | TRUE
18 | bus_LV_2866-1_0_2_node_97 | 0.4 | n |  | TRUE
19 | bus_LV_2866-1_0_2_node_15 | 0.4 | n |  | TRUE
20 | bus_LV_2866-1_0_2_node_16 | 0.4 | n |  | TRUE
21 | bus_LV_2866-1_0_2_node_17 | 0.4 | n |  | TRUE
22 | bus_LV_2866-1_0_2_node_20 | 0.4 | n |  | TRUE
23 | bus_LV_2866-1_0_2_node_18 | 0.4 | n |  | TRUE
24 | bus_LV_2866-1_0_2_node_19 | 0.4 | n |  | TRUE
25 | bus_LV_2866-1_0_2_node_21 | 0.4 | n |  | TRUE
26 | bus_LV_2866-1_0_2_node_39 | 0.4 | n |  | TRUE
27 | bus_LV_2866-1_0_2_node_22 | 0.4 | n |  | TRUE
28 | bus_LV_2866-1_0_2_node_23 | 0.4 | n |  | TRUE
29 | bus_LV_2866-1_0_2_node_24 | 0.4 | n |  | TRUE
30 | bus_LV_2866-1_0_2_node_25 | 0.4 | n |  | TRUE
31 | bus_LV_2866-1_0_2_node_36 | 0.4 | n |  | TRUE
32 | bus_LV_2866-1_0_2_node_26 | 0.4 | n |  | TRUE
33 | bus_LV_2866-1_0_2_node_27 | 0.4 | n |  | TRUE
34 | bus_LV_2866-1_0_2_node_28 | 0.4 | n |  | TRUE
35 | bus_LV_2866-1_0_2_node_29 | 0.4 | n |  | TRUE
36 | bus_LV_2866-1_0_2_node_30 | 0.4 | n |  | TRUE
37 | bus_LV_2866-1_0_2_node_31 | 0.4 | n |  | TRUE
38 | bus_LV_2866-1_0_2_node_32 | 0.4 | n |  | TRUE
39 | bus_LV_2866-1_0_2_node_33 | 0.4 | n |  | TRUE
40 | bus_LV_2866-1_0_2_node_35 | 0.4 | n |  | TRUE
41 | bus_LV_2866-1_0_2_node_34 | 0.4 | n |  | TRUE
42 | bus_LV_2866-1_0_2_node_55 | 0.4 | n |  | TRUE
43 | bus_LV_2866-1_0_2_node_38 | 0.4 | n |  | TRUE
44 | bus_LV_2866-1_0_2_node_52 | 0.4 | n |  | TRUE
45 | bus_LV_2866-1_0_2_node_37 | 0.4 | n |  | TRUE
46 | bus_LV_2866-1_0_2_node_40 | 0.4 | n |  | TRUE
47 | bus_LV_2866-1_0_2_node_41 | 0.4 | n |  | TRUE
48 | bus_LV_2866-1_0_2_node_42 | 0.4 | n |  | TRUE
49 | bus_LV_2866-1_0_2_node_51 | 0.4 | n |  | TRUE
50 | bus_LV_2866-1_0_2_node_43 | 0.4 | n |  | TRUE
51 | bus_LV_2866-1_0_2_node_44 | 0.4 | n |  | TRUE
52 | bus_LV_2866-1_0_2_node_46 | 0.4 | n |  | TRUE
53 | bus_LV_2866-1_0_2_node_47 | 0.4 | n |  | TRUE
54 | bus_LV_2866-1_0_2_node_48 | 0.4 | n |  | TRUE
55 | bus_LV_2866-1_0_2_node_103 | 0.4 | n |  | TRUE
56 | bus_LV_2866-1_0_2_node_60 | 0.4 | n |  | TRUE
57 | bus_LV_2866-1_0_2_node_53 | 0.4 | n |  | TRUE
58 | bus_LV_2866-1_0_2_node_54 | 0.4 | n |  | TRUE
59 | bus_LV_2866-1_0_2_node_78 | 0.4 | n |  | TRUE
60 | bus_LV_2866-1_0_2_node_62 | 0.4 | n |  | TRUE
61 | bus_LV_2866-1_0_2_node_56 | 0.4 | n |  | TRUE
62 | bus_LV_2866-1_0_2_node_57 | 0.4 | n |  | TRUE
63 | bus_LV_2866-1_0_2_node_58 | 0.4 | n |  | TRUE
64 | bus_LV_2866-1_0_2_node_59 | 0.4 | n |  | TRUE
65 | bus_LV_2866-1_0_2_node_61 | 0.4 | n |  | TRUE
66 | bus_LV_2866-1_0_2_node_77 | 0.4 | n |  | TRUE
67 | bus_LV_2866-1_0_2_node_63 | 0.4 | n |  | TRUE
68 | bus_LV_2866-1_0_2_node_64 | 0.4 | n |  | TRUE
69 | bus_LV_2866-1_0_2_node_65 | 0.4 | n |  | TRUE
70 | bus_LV_2866-1_0_2_node_66 | 0.4 | n |  | TRUE
71 | bus_LV_2866-1_0_2_node_67 | 0.4 | n |  | TRUE
72 | bus_LV_2866-1_0_2_node_68 | 0.4 | n |  | TRUE
73 | bus_LV_2866-1_0_2_node_69 | 0.4 | n |  | TRUE
74 | bus_LV_2866-1_0_2_node_70 | 0.4 | n |  | TRUE
75 | bus_LV_2866-1_0_2_node_71 | 0.4 | n |  | TRUE
76 | bus_LV_2866-1_0_2_node_81 | 0.4 | n |  | TRUE
77 | bus_LV_2866-1_0_2_node_75 | 0.4 | n |  | TRUE
78 | bus_LV_2866-1_0_2_node_72 | 0.4 | n |  | TRUE
79 | bus_LV_2866-1_0_2_node_73 | 0.4 | n |  | TRUE
80 | bus_LV_2866-1_0_2_node_74 | 0.4 | n |  | TRUE
81 | bus_LV_2866-1_0_2_node_80 | 0.4 | n |  | TRUE
82 | bus_LV_2866-1_0_2_node_76 | 0.4 | n |  | TRUE
83 | bus_LV_2866-1_0_2_node_79 | 0.4 | n |  | TRUE
84 | bus_LV_2866-1_0_2_node_82 | 0.4 | n |  | TRUE
85 | bus_LV_2866-1_0_2_node_83 | 0.4 | n |  | TRUE
86 | bus_LV_2866-1_0_2_node_84 | 0.4 | n |  | TRUE
87 | bus_LV_2866-1_0_2_node_87 | 0.4 | n |  | TRUE
88 | bus_MV_299_0_node_59 | 20 | n |  | TRUE

## load
| name | bus | p_mw | q_mvar | const_z_percent | const_i_percent | sn_mva | scaling | in_service | type
0 | LV_2866-1_0_2_load_0 | 0 | 0.00077089 | 0.0001932 | 0 | 0 |  | 1 | TRUE | wye
1 | LV_2866-1_0_2_load_1 | 1 | 0.0011065 | 0.00027732 | 0 | 0 |  | 1 | TRUE | wye
2 | LV_2866-1_0_2_load_3 | 3 | 0.0027539 | 0.0006902 | 0 | 0 |  | 1 | TRUE | wye
3 | LV_2866-1_0_2_load_4 | 4 | 0.0020726 | 0.00051943 | 0 | 0 |  | 1 | TRUE | wye
4 | LV_2866-1_0_2_load_6 | 6 | 0.0016961 | 0.00042507 | 0 | 0 |  | 1 | TRUE | wye
5 | LV_2866-1_0_2_load_86 | 7 | 0.003548 | 0.00088922 | 0 | 0 |  | 1 | TRUE | wye
6 | LV_2866-1_0_2_load_85 | 8 | 0.0010774 | 0.00027003 | 0 | 0 |  | 1 | TRUE | wye
7 | LV_2866-1_0_2_load_13 | 9 | 0.00053823 | 0.00013489 | 0 | 0 |  | 1 | TRUE | wye
8 | LV_2866-1_0_2_load_7 | 10 | 0.001904 | 0.00047718 | 0 | 0 |  | 1 | TRUE | wye
9 | LV_2866-1_0_2_load_8 | 11 | 0.0022663 | 0.00056798 | 0 | 0 |  | 1 | TRUE | wye
10 | LV_2866-1_0_2_load_9 | 12 | 0.00089488 | 0.00022428 | 0 | 0 |  | 1 | TRUE | wye
11 | LV_2866-1_0_2_load_10 | 13 | 0.0016449 | 0.00041224 | 0 | 0 |  | 1 | TRUE | wye
12 | LV_2866-1_0_2_load_11 | 14 | 0.0017764 | 0.0004452 | 0 | 0 |  | 1 | TRUE | wye
13 | LV_2866-1_0_2_load_12 | 15 | 0.0010086 | 0.00025277 | 0 | 0 |  | 1 | TRUE | wye
14 | LV_2866-1_0_2_load_14 | 17 | 0.00041006 | 0.00010277 | 0 | 0 |  | 1 | TRUE | wye
15 | LV_2866-1_0_2_load_97 | 18 | 0.0015502 | 0.00038851 | 0 | 0 |  | 1 | TRUE | wye
16 | LV_2866-1_0_2_load_15 | 19 | 0.018799 | 0.0047114 | 0 | 0 |  | 1 | TRUE | wye
17 | LV_2866-1_0_2_load_16 | 20 | 0.0037769 | 0.00094657 | 0 | 0 |  | 1 | TRUE | wye
18 | LV_2866-1_0_2_load_18 | 23 | 0.0014691 | 0.00036819 | 0 | 0 |  | 1 | TRUE | wye
19 | LV_2866-1_0_2_load_19 | 24 | 0.0018482 | 0.00046319 | 0 | 0 |  | 1 | TRUE | wye
20 | LV_2866-1_0_2_load_21 | 25 | 0.0014365 | 0.00036003 | 0 | 0 |  | 1 | TRUE | wye
21 | LV_2866-1_0_2_load_39 | 26 | 0.0020785 | 0.00052092 | 0 | 0 |  | 1 | TRUE | wye
22 | LV_2866-1_0_2_load_22 | 27 | 0.0017294 | 0.00043344 | 0 | 0 |  | 1 | TRUE | wye
23 | LV_2866-1_0_2_load_23 | 28 | 0.0039217 | 0.00098286 | 0 | 0 |  | 1 | TRUE | wye
24 | LV_2866-1_0_2_load_24 | 29 | 0.0011553 | 0.00028955 | 0 | 0 |  | 1 | TRUE | wye
25 | LV_2866-1_0_2_load_25 | 30 | 0.0013472 | 0.00033765 | 0 | 0 |  | 1 | TRUE | wye
26 | LV_2866-1_0_2_load_36 | 31 | 0.0013797 | 0.00034579 | 0 | 0 |  | 1 | TRUE | wye
27 | LV_2866-1_0_2_load_26 | 32 | 0.002917 | 0.00073107 | 0 | 0 |  | 1 | TRUE | wye
28 | LV_2866-1_0_2_load_27 | 33 | 0.0014414 | 0.00036125 | 0 | 0 |  | 1 | TRUE | wye
29 | LV_2866-1_0_2_load_28 | 34 | 0.0037499 | 0.00093982 | 0 | 0 |  | 1 | TRUE | wye
30 | LV_2866-1_0_2_load_29 | 35 | 0.0022649 | 0.00056764 | 0 | 0 |  | 1 | TRUE | wye
31 | LV_2866-1_0_2_load_30 | 36 | 0.003269 | 0.0008193 | 0 | 0 |  | 1 | TRUE | wye
32 | LV_2866-1_0_2_load_31 | 37 | 0.0016654 | 0.0004174 | 0 | 0 |  | 1 | TRUE | wye
33 | LV_2866-1_0_2_load_32 | 38 | 0.00066243 | 0.00016602 | 0 | 0 |  | 1 | TRUE | wye
34 | LV_2866-1_0_2_load_35 | 40 | 0.0017209 | 0.00043131 | 0 | 0 |  | 1 | TRUE | wye
35 | LV_2866-1_0_2_load_55 | 42 | 0.0008393 | 0.00021035 | 0 | 0 |  | 1 | TRUE | wye
36 | LV_2866-1_0_2_load_38 | 43 | 0.0024363 | 0.00061059 | 0 | 0 |  | 1 | TRUE | wye
37 | LV_2866-1_0_2_load_52 | 44 | 0.0026119 | 0.00065461 | 0 | 0 |  | 1 | TRUE | wye
38 | LV_2866-1_0_2_load_37 | 45 | 0.00053068 | 0.000133 | 0 | 0 |  | 1 | TRUE | wye
39 | LV_2866-1_0_2_load_40 | 46 | 0.0016139 | 0.00040448 | 0 | 0 |  | 1 | TRUE | wye
40 | LV_2866-1_0_2_load_41 | 47 | 0.00044793 | 0.00011226 | 0 | 0 |  | 1 | TRUE | wye
41 | LV_2866-1_0_2_load_42 | 48 | 0.00071697 | 0.00017969 | 0 | 0 |  | 1 | TRUE | wye
42 | LV_2866-1_0_2_load_51 | 49 | 0.0019724 | 0.00049432 | 0 | 0 |  | 1 | TRUE | wye
43 | LV_2866-1_0_2_load_43 | 50 | 0.00060742 | 0.00015223 | 0 | 0 |  | 1 | TRUE | wye
44 | LV_2866-1_0_2_load_44 | 51 | 0.0014023 | 0.00035145 | 0 | 0 |  | 1 | TRUE | wye
45 | LV_2866-1_0_2_load_47 | 53 | 0.0015312 | 0.00038375 | 0 | 0 |  | 1 | TRUE | wye
46 | LV_2866-1_0_2_load_103 | 55 | 0.0038619 | 0.00096788 | 0 | 0 |  | 1 | TRUE | wye
47 | LV_2866-1_0_2_load_60 | 56 | 0.0019238 | 0.00048216 | 0 | 0 |  | 1 | TRUE | wye
48 | LV_2866-1_0_2_load_53 | 57 | 0.00072056 | 0.00018059 | 0 | 0 |  | 1 | TRUE | wye
49 | LV_2866-1_0_2_load_54 | 58 | 0.0017729 | 0.00044432 | 0 | 0 |  | 1 | TRUE | wye
50 | LV_2866-1_0_2_load_78 | 59 | 0.0011616 | 0.00029111 | 0 | 0 |  | 1 | TRUE | wye
51 | LV_2866-1_0_2_load_62 | 60 | 0.00080118 | 0.00020079 | 0 | 0 |  | 1 | TRUE | wye
52 | LV_2866-1_0_2_load_56 | 61 | 0.0028747 | 0.00072047 | 0 | 0 |  | 1 | TRUE | wye
53 | LV_2866-1_0_2_load_57 | 62 | 0.0028088 | 0.00070395 | 0 | 0 |  | 1 | TRUE | wye
54 | LV_2866-1_0_2_load_58 | 63 | 0.0013038 | 0.00032677 | 0 | 0 |  | 1 | TRUE | wye
55 | LV_2866-1_0_2_load_59 | 64 | 0.0019323 | 0.00048427 | 0 | 0 |  | 1 | TRUE | wye
56 | LV_2866-1_0_2_load_61 | 65 | 0.0014521 | 0.00036392 | 0 | 0 |  | 1 | TRUE | wye
57 | LV_2866-1_0_2_load_77 | 66 | 0.001122 | 0.00028119 | 0 | 0 |  | 1 | TRUE | wye
58 | LV_2866-1_0_2_load_63 | 67 | 0.0010681 | 0.00026769 | 0 | 0 |  | 1 | TRUE | wye
59 | LV_2866-1_0_2_load_64 | 68 | 0.00080658 | 0.00020215 | 0 | 0 |  | 1 | TRUE | wye
60 | LV_2866-1_0_2_load_65 | 69 | 0.00079077 | 0.00019819 | 0 | 0 |  | 1 | TRUE | wye
61 | LV_2866-1_0_2_load_66 | 70 | 0.0010444 | 0.00026176 | 0 | 0 |  | 1 | TRUE | wye
62 | LV_2866-1_0_2_load_68 | 72 | 0.0006826 | 0.00017108 | 0 | 0 |  | 1 | TRUE | wye
63 | LV_2866-1_0_2_load_69 | 73 | 0.00072348 | 0.00018132 | 0 | 0 |  | 1 | TRUE | wye
64 | LV_2866-1_0_2_load_70 | 74 | 0.00052262 | 0.00013098 | 0 | 0 |  | 1 | TRUE | wye
65 | LV_2866-1_0_2_load_71 | 75 | 0.0013265 | 0.00033246 | 0 | 0 |  | 1 | TRUE | wye
66 | LV_2866-1_0_2_load_81 | 76 | 0.00079841 | 0.0002001 | 0 | 0 |  | 1 | TRUE | wye
67 | LV_2866-1_0_2_load_75 | 77 | 0.0011674 | 0.00029257 | 0 | 0 |  | 1 | TRUE | wye
68 | LV_2866-1_0_2_load_72 | 78 | 0.00071529 | 0.00017927 | 0 | 0 |  | 1 | TRUE | wye
69 | LV_2866-1_0_2_load_73 | 79 | 0.00054302 | 0.00013609 | 0 | 0 |  | 1 | TRUE | wye
70 | LV_2866-1_0_2_load_74 | 80 | 0.00065238 | 0.0001635 | 0 | 0 |  | 1 | TRUE | wye
71 | LV_2866-1_0_2_load_80 | 81 | 0.0014497 | 0.00036333 | 0 | 0 |  | 1 | TRUE | wye
72 | LV_2866-1_0_2_load_76 | 82 | 0.00070348 | 0.00017631 | 0 | 0 |  | 1 | TRUE | wye
73 | LV_2866-1_0_2_load_79 | 83 | 0.0019137 | 0.00047963 | 0 | 0 |  | 1 | TRUE | wye
74 | LV_2866-1_0_2_load_82 | 84 | 0.00052118 | 0.00013062 | 0 | 0 |  | 1 | TRUE | wye
75 | LV_2866-1_0_2_load_83 | 85 | 0.00086161 | 0.00021594 | 0 | 0 |  | 1 | TRUE | wye
76 | LV_2866-1_0_2_load_84 | 86 | 0.0012124 | 0.00030386 | 0 | 0 |  | 1 | TRUE | wye
77 | LV_2866-1_0_2_load_87 | 87 | 0.00096806 | 0.00024262 | 0 | 0 |  | 1 | TRUE | wye

## ext_grid
| name | bus | vm_pu | va_degree | slack_weight | in_service
0 |  | 47 | 1 | 0 | 1 | TRUE

## line
| name | std_type | from_bus | to_bus | length_km | r_ohm_per_km | x_ohm_per_km | c_nf_per_km | g_us_per_km | max_i_ka | df | parallel | type | in_service
0 | LV_2866-1_0_2_line_0 |  | 0 | 1 | 0.067294 | 0.125 | 0.08 | 261 | 0 | 0.364 | 1 | 1 | cs | TRUE
1 | LV_2866-1_0_2_line_1 |  | 0 | 2 | 0.054279 | 0.125 | 0.08 | 261 | 0 | 0.364 | 1 | 1 | cs | TRUE
2 | LV_2866-1_0_2_line_2 |  | 1 | 3 | 0.0015165 | 0.125 | 0.08 | 261 | 0 | 0.364 | 1 | 1 | cs | TRUE
3 | LV_2866-1_0_2_line_3 |  | 2 | 4 | 0.022185 | 0.125 | 0.08 | 261 | 0 | 0.364 | 1 | 1 | cs | TRUE
4 | LV_2866-1_0_2_line_4 |  | 3 | 5 | 0.020129 | 0.125 | 0.08 | 261 | 0 | 0.364 | 1 | 1 | cs | TRUE
5 | LV_2866-1_0_2_line_5 |  | 4 | 6 | 0.059183 | 0.125 | 0.08 | 261 | 0 | 0.364 | 1 | 1 | cs | TRUE
6 | LV_2866-1_0_2_line_6 |  | 5 | 7 | 0.0093162 | 0.125 | 0.08 | 261 | 0 | 0.364 | 1 | 1 | cs | TRUE
7 | LV_2866-1_0_2_line_7 |  | 5 | 8 | 0.0031584 | 0.125 | 0.08 | 261 | 0 | 0.364 | 1 | 1 | cs | TRUE
8 | LV_2866-1_0_2_line_8 |  | 6 | 9 | 0.022042 | 0.125 | 0.08 | 261 | 0 | 0.364 | 1 | 1 | cs | TRUE
9 | LV_2866-1_0_2_line_9 |  | 7 | 87 | 0.022984 | 0.125 | 0.08 | 261 | 0 | 0.364 | 1 | 1 | cs | TRUE
10 | LV_2866-1_0_2_line_10 |  | 8 | 86 | 0.0081519 | 0.125 | 0.08 | 261 | 0 | 0.364 | 1 | 1 | cs | TRUE
11 | LV_2866-1_0_2_line_11 |  | 9 | 14 | 0.0045046 | 0.125 | 0.08 | 261 | 0 | 0.364 | 1 | 1 | cs | TRUE
12 | LV_2866-1_0_2_line_12 |  | 10 | 11 | 0.0021714 | 0.125 | 0.08 | 261 | 0 | 0.364 | 1 | 1 | cs | TRUE
13 | LV_2866-1_0_2_line_13 |  | 10 | 12 | 0.0069895 | 0.125 | 0.08 | 261 | 0 | 0.364 | 1 | 1 | cs | TRUE
14 | LV_2866-1_0_2_line_14 |  | 11 | 13 | 0.029527 | 0.125 | 0.08 | 261 | 0 | 0.364 | 1 | 1 | cs | TRUE
15 | LV_2866-1_0_2_line_15 |  | 12 | 14 | 0.010574 | 0.125 | 0.08 | 261 | 0 | 0.364 | 1 | 1 | cs | TRUE
16 | LV_2866-1_0_2_line_16 |  | 13 | 15 | 0.0022534 | 0.125 | 0.08 | 261 | 0 | 0.364 | 1 | 1 | cs | TRUE
17 | LV_2866-1_0_2_line_17 |  | 14 | 16 | 0.60715 | 0.125 | 0.08 | 261 | 0 | 0.364 | 1 | 1 | cs | TRUE
18 | LV_2866-1_0_2_line_18 |  | 15 | 17 | 0.009921 | 0.125 | 0.08 | 261 | 0 | 0.364 | 1 | 1 | cs | TRUE
19 | LV_2866-1_0_2_line_19 |  | 16 | 53 | 0.02682 | 0.125 | 0.08 | 261 | 0 | 0.364 | 1 | 1 | cs | TRUE
20 | LV_2866-1_0_2_line_20 |  | 16 | 54 | 0.017886 | 0.125 | 0.08 | 261 | 0 | 0.364 | 1 | 1 | cs | TRUE
21 | LV_2866-1_0_2_line_21 |  | 17 | 18 | 0.0013952 | 0.125 | 0.08 | 261 | 0 | 0.364 | 1 | 1 | cs | TRUE
22 | LV_2866-1_0_2_line_22 |  | 19 | 20 | 0.035439 | 0.125 | 0.08 | 261 | 0 | 0.364 | 1 | 1 | cs | TRUE
23 | LV_2866-1_0_2_line_23 |  | 20 | 21 | 0.064727 | 0.125 | 0.08 | 261 | 0 | 0.364 | 1 | 1 | cs | TRUE
24 | LV_2866-1_0_2_line_24 |  | 21 | 22 | 0.078601 | 0.125 | 0.08 | 261 | 0 | 0.364 | 1 | 1 | cs | TRUE
25 | LV_2866-1_0_2_line_25 |  | 22 | 23 | 0.0054015 | 0.125 | 0.08 | 261 | 0 | 0.364 | 1 | 1 | cs | TRUE
26 | LV_2866-1_0_2_line_26 |  | 23 | 24 | 0.014656 | 0.125 | 0.08 | 261 | 0 | 0.364 | 1 | 1 | cs | TRUE
27 | LV_2866-1_0_2_line_27 |  | 24 | 25 | 0.0041467 | 0.125 | 0.08 | 261 | 0 | 0.364 | 1 | 1 | cs | TRUE
28 | LV_2866-1_0_2_line_28 |  | 24 | 26 | 0.050735 | 0.125 | 0.08 | 261 | 0 | 0.364 | 1 | 1 | cs | TRUE
29 | LV_2866-1_0_2_line_29 |  | 25 | 27 | 0.020413 | 0.125 | 0.08 | 261 | 0 | 0.364 | 1 | 1 | cs | TRUE
30 | LV_2866-1_0_2_line_30 |  | 27 | 28 | 0.0027738 | 0.125 | 0.08 | 261 | 0 | 0.364 | 1 | 1 | cs | TRUE
31 | LV_2866-1_0_2_line_31 |  | 28 | 29 | 0.023244 | 0.125 | 0.08 | 261 | 0 | 0.364 | 1 | 1 | cs | TRUE
32 | LV_2866-1_0_2_line_32 |  | 29 | 30 | 0.00061454 | 0.125 | 0.08 | 261 | 0 | 0.364 | 1 | 1 | cs | TRUE
33 | LV_2866-1_0_2_line_33 |  | 30 | 31 | 0.0292 | 0.125 | 0.08 | 261 | 0 | 0.364 | 1 | 1 | cs | TRUE
34 | LV_2866-1_0_2_line_34 |  | 31 | 45 | 0.014681 | 0.125 | 0.08 | 261 | 0 | 0.364 | 1 | 1 | cs | TRUE
35 | LV_2866-1_0_2_line_35 |  | 32 | 33 | 0.041377 | 0.125 | 0.08 | 261 | 0 | 0.364 | 1 | 1 | cs | TRUE
36 | LV_2866-1_0_2_line_36 |  | 32 | 34 | 0.00090074 | 0.125 | 0.08 | 261 | 0 | 0.364 | 1 | 1 | cs | TRUE
37 | LV_2866-1_0_2_line_37 |  | 33 | 35 | 0.02428 | 0.125 | 0.08 | 261 | 0 | 0.364 | 1 | 1 | cs | TRUE
38 | LV_2866-1_0_2_line_38 |  | 34 | 36 | 0.013871 | 0.125 | 0.08 | 261 | 0 | 0.364 | 1 | 1 | cs | TRUE
39 | LV_2866-1_0_2_line_39 |  | 35 | 37 | 0.0045488 | 0.125 | 0.08 | 261 | 0 | 0.364 | 1 | 1 | cs | TRUE
40 | LV_2866-1_0_2_line_40 |  | 37 | 38 | 0.011974 | 0.125 | 0.08 | 261 | 0 | 0.364 | 1 | 1 | cs | TRUE
41 | LV_2866-1_0_2_line_41 |  | 38 | 39 | 0.0096646 | 0.125 | 0.08 | 261 | 0 | 0.364 | 1 | 1 | cs | TRUE
42 | LV_2866-1_0_2_line_42 |  | 39 | 40 | 0.028317 | 0.125 | 0.08 | 261 | 0 | 0.364 | 1 | 1 | cs | TRUE
43 | LV_2866-1_0_2_line_43 |  | 40 | 44 | 0.014627 | 0.125 | 0.08 | 261 | 0 | 0.364 | 1 | 1 | cs | TRUE
44 | LV_2866-1_0_2_line_44 |  | 41 | 42 | 0.016997 | 0.125 | 0.08 | 261 | 0 | 0.364 | 1 | 1 | cs | TRUE
45 | LV_2866-1_0_2_line_45 |  | 41 | 43 | 0.029018 | 0.125 | 0.08 | 261 | 0 | 0.364 | 1 | 1 | cs | TRUE
46 | LV_2866-1_0_2_line_46 |  | 42 | 60 | 0.0095076 | 0.125 | 0.08 | 261 | 0 | 0.364 | 1 | 1 | cs | TRUE
47 | LV_2866-1_0_2_line_47 |  | 42 | 46 | 0.027223 | 0.125 | 0.08 | 261 | 0 | 0.364 | 1 | 1 | cs | TRUE
48 | LV_2866-1_0_2_line_48 |  | 43 | 45 | 0.012267 | 0.125 | 0.08 | 261 | 0 | 0.364 | 1 | 1 | cs | TRUE
49 | LV_2866-1_0_2_line_49 |  | 44 | 57 | 0.0052809 | 0.125 | 0.08 | 261 | 0 | 0.364 | 1 | 1 | cs | TRUE
50 | LV_2866-1_0_2_line_50 |  | 46 | 47 | 0.015211 | 0.125 | 0.08 | 261 | 0 | 0.364 | 1 | 1 | cs | TRUE
51 | LV_2866-1_0_2_line_51 |  | 47 | 48 | 0.011473 | 0.125 | 0.08 | 261 | 0 | 0.364 | 1 | 1 | cs | TRUE
52 | LV_2866-1_0_2_line_52 |  | 48 | 49 | 0.010421 | 0.125 | 0.08 | 261 | 0 | 0.364 | 1 | 1 | cs | TRUE
53 | LV_2866-1_0_2_line_53 |  | 49 | 56 | 0.036647 | 0.125 | 0.08 | 261 | 0 | 0.364 | 1 | 1 | cs | TRUE
54 | LV_2866-1_0_2_line_54 |  | 50 | 51 | 0.014243 | 0.125 | 0.08 | 261 | 0 | 0.364 | 1 | 1 | cs | TRUE
55 | LV_2866-1_0_2_line_55 |  | 51 | 52 | 0.0020604 | 0.125 | 0.08 | 261 | 0 | 0.364 | 1 | 1 | cs | TRUE
56 | LV_2866-1_0_2_line_56 |  | 52 | 53 | 0.03983 | 0.125 | 0.08 | 261 | 0 | 0.364 | 1 | 1 | cs | TRUE
57 | LV_2866-1_0_2_line_57 |  | 54 | 55 | 0.0417 | 0.125 | 0.08 | 261 | 0 | 0.364 | 1 | 1 | cs | TRUE
58 | LV_2866-1_0_2_line_58 |  | 56 | 63 | 0.024489 | 0.125 | 0.08 | 261 | 0 | 0.364 | 1 | 1 | cs | TRUE
59 | LV_2866-1_0_2_line_59 |  | 57 | 58 | 0.02488 | 0.125 | 0.08 | 261 | 0 | 0.364 | 1 | 1 | cs | TRUE
60 | LV_2866-1_0_2_line_60 |  | 58 | 59 | 0.0037954 | 0.125 | 0.08 | 261 | 0 | 0.364 | 1 | 1 | cs | TRUE
61 | LV_2866-1_0_2_line_61 |  | 59 | 83 | 0.00081707 | 0.125 | 0.08 | 261 | 0 | 0.364 | 1 | 1 | cs | TRUE
62 | LV_2866-1_0_2_line_62 |  | 61 | 62 | 0.0084479 | 0.125 | 0.08 | 261 | 0 | 0.364 | 1 | 1 | cs | TRUE
63 | LV_2866-1_0_2_line_63 |  | 61 | 63 | 0.003838 | 0.125 | 0.08 | 261 | 0 | 0.364 | 1 | 1 | cs | TRUE
64 | LV_2866-1_0_2_line_64 |  | 62 | 64 | 0.0089372 | 0.125 | 0.08 | 261 | 0 | 0.364 | 1 | 1 | cs | TRUE
65 | LV_2866-1_0_2_line_65 |  | 64 | 65 | 0.013326 | 0.125 | 0.08 | 261 | 0 | 0.364 | 1 | 1 | cs | TRUE
66 | LV_2866-1_0_2_line_66 |  | 65 | 66 | 0.003959 | 0.125 | 0.08 | 261 | 0 | 0.364 | 1 | 1 | cs | TRUE
67 | LV_2866-1_0_2_line_67 |  | 66 | 82 | 0.025439 | 0.125 | 0.08 | 261 | 0 | 0.364 | 1 | 1 | cs | TRUE
68 | LV_2866-1_0_2_line_68 |  | 67 | 68 | 0.0013622 | 0.125 | 0.08 | 261 | 0 | 0.364 | 1 | 1 | cs | TRUE
69 | LV_2866-1_0_2_line_69 |  | 67 | 69 | 0.050525 | 0.125 | 0.08 | 261 | 0 | 0.364 | 1 | 1 | cs | TRUE
70 | LV_2866-1_0_2_line_70 |  | 68 | 70 | 0.0072249 | 0.125 | 0.08 | 261 | 0 | 0.364 | 1 | 1 | cs | TRUE
71 | LV_2866-1_0_2_line_71 |  | 69 | 71 | 0.007908 | 0.125 | 0.08 | 261 | 0 | 0.364 | 1 | 1 | cs | TRUE
72 | LV_2866-1_0_2_line_72 |  | 70 | 72 | 0.0048466 | 0.125 | 0.08 | 261 | 0 | 0.364 | 1 | 1 | cs | TRUE
73 | LV_2866-1_0_2_line_73 |  | 71 | 73 | 0.0060669 | 0.125 | 0.08 | 261 | 0 | 0.364 | 1 | 1 | cs | TRUE
74 | LV_2866-1_0_2_line_74 |  | 71 | 74 | 0.020633 | 0.125 | 0.08 | 261 | 0 | 0.364 | 1 | 1 | cs | TRUE
75 | LV_2866-1_0_2_line_75 |  | 72 | 75 | 0.011134 | 0.125 | 0.08 | 261 | 0 | 0.364 | 1 | 1 | cs | TRUE
76 | LV_2866-1_0_2_line_76 |  | 73 | 76 | 0.0057084 | 0.125 | 0.08 | 261 | 0 | 0.364 | 1 | 1 | cs | TRUE
77 | LV_2866-1_0_2_line_77 |  | 74 | 77 | 0.023259 | 0.125 | 0.08 | 261 | 0 | 0.364 | 1 | 1 | cs | TRUE
78 | LV_2866-1_0_2_line_78 |  | 75 | 78 | 0.021435 | 0.125 | 0.08 | 261 | 0 | 0.364 | 1 | 1 | cs | TRUE
79 | LV_2866-1_0_2_line_79 |  | 76 | 84 | 0.0029176 | 0.125 | 0.08 | 261 | 0 | 0.364 | 1 | 1 | cs | TRUE
80 | LV_2866-1_0_2_line_80 |  | 77 | 82 | 0.002329 | 0.125 | 0.08 | 261 | 0 | 0.364 | 1 | 1 | cs | TRUE
81 | LV_2866-1_0_2_line_81 |  | 78 | 79 | 0.017939 | 0.125 | 0.08 | 261 | 0 | 0.364 | 1 | 1 | cs | TRUE
82 | LV_2866-1_0_2_line_82 |  | 79 | 80 | 0.0074862 | 0.125 | 0.08 | 261 | 0 | 0.364 | 1 | 1 | cs | TRUE
83 | LV_2866-1_0_2_line_83 |  | 80 | 81 | 0.0050405 | 0.125 | 0.08 | 261 | 0 | 0.364 | 1 | 1 | cs | TRUE
84 | LV_2866-1_0_2_line_84 |  | 81 | 83 | 0.030903 | 0.125 | 0.08 | 261 | 0 | 0.364 | 1 | 1 | cs | TRUE
85 | LV_2866-1_0_2_line_85 |  | 84 | 85 | 0.00040071 | 0.125 | 0.08 | 261 | 0 | 0.364 | 1 | 1 | cs | TRUE
86 | LV_2866-1_0_2_line_86 |  | 85 | 86 | 0.010207 | 0.125 | 0.08 | 261 | 0 | 0.364 | 1 | 1 | cs | TRUE

## trafo
| name | std_type | hv_bus | lv_bus | sn_mva | vn_hv_kv | vn_lv_kv | vk_percent | vkr_percent | pfe_kw | i0_percent | shift_degree | tap_side | tap_neutral | tap_min | tap_max | tap_step_percent | tap_step_degree | tap_pos | tap_phase_shifter | parallel | df | in_service
0 | LV_2866-1_0_2_trafo_41 | 0.63 MVA 20/0.4 kV | 88 | 47 | 0.63 | 20 | 0.4 | 6 | 1.206 | 1.65 | 0.2619 | 150 | hv | 0 | -2 | 2 | 2.5 | 0 | 0 | FALSE | 1 | 1 | TRUE

## line_geodata
| x0 | y0 | x1 | y1 | x2 | y2 | x3 | y3 | x4 | y4 | x5 | y5 | x6 | y6 | x7 | y7 | x8 | y8
0 | 2628909.368 | 1260733.0713 | 2628911.5894 | 1260728.2882 | 2628916.8787 | 1260712.959 | 2628923.7751 | 1260700.2839 | 2628929.5973 | 1260694.6529 | 2628935.743 | 1260693.7601 | 2628947.4331 | 1260694.74 | 2628952.746 | 1260695.2045
1 | 2628880.6828 | 1260778.6055 | 2628884.4784 | 1260775.9666 | 2628892.7788 | 1260761.2303 | 2628900.7104 | 1260749.4942 | 2628906.5556 | 1260739.1267 | 2628909.368 | 1260733.0713
2 | 2628952.746 | 1260695.2045 | 2628954.2567 | 1260695.3366
3 | 2628880.6828 | 1260778.6055 | 2628876.2859 | 1260756.8607
4 | 2628974.3254 | 1260695.0383 | 2628961.4429 | 1260695.9649 | 2628954.2567 | 1260695.3366
5 | 2628876.2859 | 1260756.8607 | 2628868.2038 | 1260716.8911 | 2628861.4589 | 1260699.7672
6 | 2628974.3254 | 1260695.0383 | 2628974.2497 | 1260688.9449 | 2628974.2984 | 1260685.7229
7 | 2628974.3254 | 1260695.0383 | 2628974.4614 | 1260698.1938
8 | 2628861.4589 | 1260699.7672 | 2628857.3962 | 1260689.4529 | 2628854.6083 | 1260678.8568
9 | 2628974.8562 | 1260662.7548 | 2628974.5998 | 1260665.1191 | 2628974.3611 | 1260681.5737 | 2628974.2984 | 1260685.7229
10 | 2628974.8125 | 1260706.3381 | 2628974.4614 | 1260698.1938
11 | 2628854.3961 | 1260674.4906 | 2628853.9486 | 1260676.3493 | 2628854.6083 | 1260678.8568
12 | 2628862.5902 | 1260660.1925 | 2628864.3669 | 1260658.9442
13 | 2628862.5902 | 1260660.1925 | 2628856.8712 | 1260664.2107 | 2628856.8712 | 1260664.2107
14 | 2628864.3669 | 1260658.9442 | 2628866.8823 | 1260657.1768 | 2628890.8129 | 1260651.3895 | 2628892.5587 | 1260650.8317
15 | 2628854.3961 | 1260674.4906 | 2628856.8712 | 1260664.2107
16 | 2628894.7052 | 1260650.146 | 2628892.5587 | 1260650.8317
17 | 2628854.3961 | 1260674.4906 | 2628247.5209 | 1260692.7282
18 | 2628894.7052 | 1260650.146 | 2628904.1556 | 1260647.1268
19 | 2628247.5209 | 1260692.7282 | 2628246.2524 | 1260709.0667 | 2628244.2363 | 1260719.302
20 | 2628230.8143 | 1260699.1975 | 2628234.6812 | 1260697.3479 | 2628247.5209 | 1260692.7282
21 | 2628905.4846 | 1260646.7022 | 2628904.1556 | 1260647.1268
22 | 2629125.948 | 1261191.9043 | 2629136.0688 | 1261225.8675
23 | 2629111.9906 | 1261133.0929 | 2629108.4698 | 1261136.578 | 2629107.2088 | 1261140.1854 | 2629106.4427 | 1261145.8189 | 2629107.9616 | 1261151.0522 | 2629110.6994 | 1261156.6473 | 2629117.9399 | 1261168.9914 | 2629124.8822 | 1261188.3277 | 2629125.948 | 1261191.9043
24 | 2629110.8624 | 1261054.4998 | 2629111.9906 | 1261133.0929
25 | 2629110.8624 | 1261054.4998 | 2629109.3516 | 1261049.3139
26 | 2629104.875 | 1261035.3644 | 2629107.1871 | 1261041.8841 | 2629109.3516 | 1261049.3139
27 | 2629104.875 | 1261035.3644 | 2629103.4891 | 1261031.4562
28 | 2629104.875 | 1261035.3644 | 2629056.569 | 1261050.8762
29 | 2629103.4891 | 1261031.4562 | 2629102.9212 | 1261029.8549 | 2629096.4601 | 1261016.803 | 2629094.443 | 1261013.176
30 | 2629093.0948 | 1261010.7519 | 2629094.443 | 1261013.176
31 | 2629093.0948 | 1261010.7519 | 2629081.7974 | 1260990.4378
32 | 2629081.4987 | 1260989.9007 | 2629081.7974 | 1260990.4378
33 | 2629067.4608 | 1260964.2972 | 2629075.614 | 1260979.3193 | 2629081.4987 | 1260989.9007
34 | 2629067.4608 | 1260964.2972 | 2629064.6742 | 1260959.1628 | 2629060.4717 | 1260951.3868
35 | 2629168.4484 | 1260999.3413 | 2629165.7057 | 1260995.4954 | 2629161.079 | 1260992.4928 | 2629153.5593 | 1260989.3758 | 2629145.9496 | 1260984.6574 | 2629138.3399 | 1260972.8536
36 | 2629168.9713 | 1261000.0747 | 2629168.4484 | 1260999.3413
37 | 2629126.7044 | 1260951.573 | 2629128.3692 | 1260954.2722 | 2629135.645 | 1260968.6734 | 2629138.3399 | 1260972.8536
38 | 2629177.4177 | 1261011.0752 | 2629170.1059 | 1261001.6657 | 2629168.9713 | 1261000.0747
39 | 2629124.3165 | 1260947.7013 | 2629126.7044 | 1260951.573
40 | 2629124.3165 | 1260947.7013 | 2629118.0307 | 1260937.5098 | 2629118.0307 | 1260937.5098
41 | 2629110.3739 | 1260931.6126 | 2629118.0307 | 1260937.5098
42 | 2629110.3739 | 1260931.6126 | 2629090.2264 | 1260911.7148
43 | 2629090.2264 | 1260911.7148 | 2629088.7177 | 1260910.2248 | 2629080.6102 | 1260900.7018
44 | 2629042.6741 | 1260914.1573 | 2629033.2846 | 1260899.9893
45 | 2629042.6741 | 1260914.1573 | 2629054.6867 | 1260940.5717
46 | 2629033.2846 | 1260899.9893 | 2629029.3302 | 1260894.0224 | 2629028.2088 | 1260891.958
47 | 2629033.2846 | 1260899.9893 | 2629010.4977 | 1260914.8835
48 | 2629060.4717 | 1260951.3868 | 2629055.0041 | 1260941.2697 | 2629054.6867 | 1260940.5717
49 | 2629077.1868 | 1260896.6807 | 2629080.6102 | 1260900.7018
50 | 2629002.0392 | 1260902.2482 | 2629008.171 | 1260911.0639 | 2629010.4977 | 1260914.8835
51 | 2628995.488 | 1260892.8296 | 2629002.0392 | 1260902.2482
52 | 2628987.07 | 1260887.0108 | 2628994.1639 | 1260890.9259 | 2628995.488 | 1260892.8296
53 | 2629011.1667 | 1260859.3995 | 2628987.07 | 1260887.0108
54 | 2628243.8157 | 1260771.9457 | 2628242.807 | 1260769.4919 | 2628239.5548 | 1260762.516 | 2628236.9324 | 1260759.6389
55 | 2628235.5444 | 1260758.1161 | 2628236.9324 | 1260759.6389
56 | 2628235.5444 | 1260758.1161 | 2628238.0514 | 1260750.7007 | 2628244.2363 | 1260719.302
57 | 2628230.8143 | 1260699.1975 | 2628218.5118 | 1260703.3751 | 2628211.3998 | 1260707.8443 | 2628208.4435 | 1260725.7426 | 2628208.386 | 1260727.909
58 | 2629001.4194 | 1260836.9338 | 2629011.1667 | 1260859.3995
59 | 2629077.1868 | 1260896.6807 | 2629073.689 | 1260892.5722 | 2629062.1154 | 1260877.1382 | 2629062.0032 | 1260876.9818
60 | 2629059.7901 | 1260873.8983 | 2629062.0032 | 1260876.9818
61 | 2629059.7901 | 1260873.8983 | 2629059.3137 | 1260873.2346
62 | 2628999.8917 | 1260833.4129 | 2628996.5293 | 1260825.663
63 | 2628999.8917 | 1260833.4129 | 2629001.4194 | 1260836.9338
64 | 2628992.9721 | 1260817.4643 | 2628996.5293 | 1260825.663
65 | 2628992.9721 | 1260817.4643 | 2628988.4783 | 1260807.107 | 2628987.6677 | 1260805.2393
66 | 2628986.0915 | 1260801.6075 | 2628987.6677 | 1260805.2393
67 | 2628986.0915 | 1260801.6075 | 2628981.9063 | 1260791.9644 | 2628978.5811 | 1260780.0955 | 2628978.0639 | 1260777.5463
68 | 2628998.6503 | 1260784.9707 | 2628999.464 | 1260786.0632
69 | 2628998.6503 | 1260784.9707 | 2628992.4029 | 1260776.5829 | 2628987.0101 | 1260765.3043 | 2628978.3785 | 1260739.126
70 | 2629003.8374 | 1260791.8127 | 2629002.7261 | 1260790.443 | 2628999.464 | 1260786.0632
71 | 2628975.9021 | 1260731.6157 | 2628978.3785 | 1260739.126
72 | 2629006.8911 | 1260795.5763 | 2629003.8374 | 1260791.8127
73 | 2628975.9021 | 1260731.6157 | 2628975.6408 | 1260725.5544
74 | 2628975.9021 | 1260731.6157 | 2628975.033 | 1260752.23
75 | 2629013.9059 | 1260804.2223 | 2629006.8911 | 1260795.5763
76 | 2628975.6408 | 1260725.5544 | 2628975.395 | 1260719.8513
77 | 2628977.6008 | 1260775.2638 | 2628975.9617 | 1260767.1849 | 2628974.8536 | 1260756.4833 | 2628975.033 | 1260752.23
78 | 2629013.9059 | 1260804.2223 | 2629020.5598 | 1260812.4232 | 2629026.7749 | 1260821.3464
79 | 2628975.2693 | 1260716.9364 | 2628975.395 | 1260719.8513
80 | 2628977.6008 | 1260775.2638 | 2628978.0639 | 1260777.5463
81 | 2629026.7749 | 1260821.3464 | 2629037.0279 | 1260836.0671
82 | 2629037.0279 | 1260836.0671 | 2629039.3185 | 1260839.3559 | 2629041.0043 | 1260842.3983
83 | 2629041.0043 | 1260842.3983 | 2629042.2838 | 1260844.7075 | 2629043.3951 | 1260846.8354
84 | 2629043.3951 | 1260846.8354 | 2629051.4882 | 1260862.3314 | 2629059.3137 | 1260873.2346
85 | 2628975.2693 | 1260716.9364 | 2628975.2521 | 1260716.536
86 | 2628974.8125 | 1260706.3381 | 2628975.2521 | 1260716.536

## bus_geodata
| x | y | coords
0 | 2628909.368 | 1260733.0713
1 | 2628952.746 | 1260695.2045
2 | 2628880.6828 | 1260778.6055
3 | 2628954.2567 | 1260695.3366
4 | 2628876.2859 | 1260756.8607
5 | 2628974.3254 | 1260695.0383
6 | 2628861.4589 | 1260699.7672
7 | 2628974.2984 | 1260685.7229
8 | 2628974.4614 | 1260698.1938
9 | 2628854.6083 | 1260678.8568
10 | 2628862.5902 | 1260660.1925
11 | 2628864.3669 | 1260658.9442
12 | 2628856.8712 | 1260664.2107
13 | 2628892.5587 | 1260650.8317
14 | 2628854.3961 | 1260674.4906
15 | 2628894.7052 | 1260650.146
16 | 2628247.5209 | 1260692.7282
17 | 2628904.1556 | 1260647.1268
18 | 2628905.4846 | 1260646.7022
19 | 2629136.0688 | 1261225.8675
20 | 2629125.948 | 1261191.9043
21 | 2629111.9906 | 1261133.0929
22 | 2629110.8624 | 1261054.4998
23 | 2629109.3516 | 1261049.3139
24 | 2629104.875 | 1261035.3644
25 | 2629103.4891 | 1261031.4562
26 | 2629056.569 | 1261050.8762
27 | 2629094.443 | 1261013.176
28 | 2629093.0948 | 1261010.7519
29 | 2629081.7974 | 1260990.4378
30 | 2629081.4987 | 1260989.9007
31 | 2629067.4608 | 1260964.2972
32 | 2629168.4484 | 1260999.3413
33 | 2629138.3399 | 1260972.8536
34 | 2629168.9713 | 1261000.0747
35 | 2629126.7044 | 1260951.573
36 | 2629177.4177 | 1261011.0752
37 | 2629124.3165 | 1260947.7013
38 | 2629118.0307 | 1260937.5098
39 | 2629110.3739 | 1260931.6126
40 | 2629090.2264 | 1260911.7148
41 | 2629042.6741 | 1260914.1573
42 | 2629033.2846 | 1260899.9893
43 | 2629054.6867 | 1260940.5717
44 | 2629080.6102 | 1260900.7018
45 | 2629060.4717 | 1260951.3868
46 | 2629010.4977 | 1260914.8835
47 | 2629002.0392 | 1260902.2482
48 | 2628995.488 | 1260892.8296
49 | 2628987.07 | 1260887.0108
50 | 2628243.8157 | 1260771.9457
51 | 2628236.9324 | 1260759.6389
52 | 2628235.5444 | 1260758.1161
53 | 2628244.2363 | 1260719.302
54 | 2628230.8143 | 1260699.1975
55 | 2628208.386 | 1260727.9091
56 | 2629011.1667 | 1260859.3995
57 | 2629077.1868 | 1260896.6807
58 | 2629062.0032 | 1260876.9818
59 | 2629059.7901 | 1260873.8983
60 | 2629028.2088 | 1260891.958
61 | 2628999.8917 | 1260833.4129
62 | 2628996.5293 | 1260825.663
63 | 2629001.4194 | 1260836.9338
64 | 2628992.9721 | 1260817.4643
65 | 2628987.6677 | 1260805.2393
66 | 2628986.0915 | 1260801.6075
67 | 2628998.6503 | 1260784.9707
68 | 2628999.464 | 1260786.0632
69 | 2628978.3785 | 1260739.126
70 | 2629003.8374 | 1260791.8127
71 | 2628975.9021 | 1260731.6157
72 | 2629006.8911 | 1260795.5763
73 | 2628975.6408 | 1260725.5544
74 | 2628975.033 | 1260752.23
75 | 2629013.9059 | 1260804.2223
76 | 2628975.395 | 1260719.8513
77 | 2628977.6008 | 1260775.2638
78 | 2629026.7749 | 1260821.3464
79 | 2629037.0279 | 1260836.0671
80 | 2629041.0043 | 1260842.3983
81 | 2629043.3951 | 1260846.8354
82 | 2628978.0639 | 1260777.5463
83 | 2629059.3137 | 1260873.2346
84 | 2628975.2693 | 1260716.9364
85 | 2628975.2521 | 1260716.536
86 | 2628974.8125 | 1260706.3381
87 | 2628974.8562 | 1260662.7548
88 | 2628974.0264 | 1260973.3065

## line_std_types
| c_nf_per_km | r_ohm_per_km | x_ohm_per_km | max_i_ka | type | q_mm2 | alpha | voltage_rating
NAYY 4x50 SE | 210 | 0.642 | 0.083 | 0.142 | cs | 50 | 0.00403 | LV
NAYY 4x120 SE | 264 | 0.225 | 0.08 | 0.242 | cs | 120 | 0.00403 | LV
NAYY 4x150 SE | 261 | 0.208 | 0.08 | 0.27 | cs | 150 | 0.00403 | LV
NA2XS2Y 1x95 RM/25 12/20 kV | 216 | 0.313 | 0.132 | 0.252 | cs | 95 | 0.00403 | MV
NA2XS2Y 1x185 RM/25 12/20 kV | 273 | 0.161 | 0.117 | 0.362 | cs | 185 | 0.00403 | MV
NA2XS2Y 1x240 RM/25 12/20 kV | 304 | 0.122 | 0.112 | 0.421 | cs | 240 | 0.00403 | MV
NA2XS2Y 1x95 RM/25 6/10 kV | 315 | 0.313 | 0.123 | 0.249 | cs | 95 | 0.00403 | MV
NA2XS2Y 1x185 RM/25 6/10 kV | 406 | 0.161 | 0.11 | 0.358 | cs | 185 | 0.00403 | MV
NA2XS2Y 1x240 RM/25 6/10 kV | 456 | 0.122 | 0.105 | 0.416 | cs | 240 | 0.00403 | MV
NA2XS2Y 1x150 RM/25 12/20 kV | 250 | 0.206 | 0.116 | 0.319 | cs | 150 | 0.00403 | MV
NA2XS2Y 1x120 RM/25 12/20 kV | 230 | 0.253 | 0.119 | 0.283 | cs | 120 | 0.00403 | MV
NA2XS2Y 1x70 RM/25 12/20 kV | 190 | 0.443 | 0.132 | 0.22 | cs | 70 | 0.00403 | MV
NA2XS2Y 1x150 RM/25 6/10 kV | 360 | 0.206 | 0.11 | 0.315 | cs | 150 | 0.00403 | MV
NA2XS2Y 1x120 RM/25 6/10 kV | 340 | 0.253 | 0.113 | 0.28 | cs | 120 | 0.00403 | MV
NA2XS2Y 1x70 RM/25 6/10 kV | 280 | 0.443 | 0.123 | 0.217 | cs | 70 | 0.00403 | MV
N2XS(FL)2Y 1x120 RM/35 64/110 kV | 112 | 0.153 | 0.166 | 0.366 | cs | 120 | 0.00393 | HV
N2XS(FL)2Y 1x185 RM/35 64/110 kV | 125 | 0.099 | 0.156 | 0.457 | cs | 185 | 0.00393 | HV
N2XS(FL)2Y 1x240 RM/35 64/110 kV | 135 | 0.075 | 0.149 | 0.526 | cs | 240 | 0.00393 | HV
N2XS(FL)2Y 1x300 RM/35 64/110 kV | 144 | 0.06 | 0.144 | 0.588 | cs | 300 | 0.00393 | HV
15-AL1/3-ST1A 0.4 | 11 | 1.8769 | 0.35 | 0.105 | ol | 16 | 0.00403 | LV
24-AL1/4-ST1A 0.4 | 11.25 | 1.2012 | 0.335 | 0.14 | ol | 24 | 0.00403 | LV
48-AL1/8-ST1A 0.4 | 12.2 | 0.5939 | 0.3 | 0.21 | ol | 48 | 0.00403 | LV
94-AL1/15-ST1A 0.4 | 13.2 | 0.306 | 0.29 | 0.35 | ol | 94 | 0.00403 | LV
34-AL1/6-ST1A 10.0 | 9.7 | 0.8342 | 0.36 | 0.17 | ol | 34 | 0.00403 | MV
48-AL1/8-ST1A 10.0 | 10.1 | 0.5939 | 0.35 | 0.21 | ol | 48 | 0.00403 | MV
70-AL1/11-ST1A 10.0 | 10.4 | 0.4132 | 0.339 | 0.29 | ol | 70 | 0.00403 | MV
94-AL1/15-ST1A 10.0 | 10.75 | 0.306 | 0.33 | 0.35 | ol | 94 | 0.00403 | MV
122-AL1/20-ST1A 10.0 | 11.1 | 0.2376 | 0.323 | 0.41 | ol | 122 | 0.00403 | MV
149-AL1/24-ST1A 10.0 | 11.25 | 0.194 | 0.315 | 0.47 | ol | 149 | 0.00403 | MV
34-AL1/6-ST1A 20.0 | 9.15 | 0.8342 | 0.382 | 0.17 | ol | 34 | 0.00403 | MV
48-AL1/8-ST1A 20.0 | 9.5 | 0.5939 | 0.372 | 0.21 | ol | 48 | 0.00403 | MV
70-AL1/11-ST1A 20.0 | 9.7 | 0.4132 | 0.36 | 0.29 | ol | 70 | 0.00403 | MV
94-AL1/15-ST1A 20.0 | 10 | 0.306 | 0.35 | 0.35 | ol | 94 | 0.00403 | MV
122-AL1/20-ST1A 20.0 | 10.3 | 0.2376 | 0.344 | 0.41 | ol | 122 | 0.00403 | MV
149-AL1/24-ST1A 20.0 | 10.5 | 0.194 | 0.337 | 0.47 | ol | 149 | 0.00403 | MV
184-AL1/30-ST1A 20.0 | 10.75 | 0.1571 | 0.33 | 0.535 | ol | 184 | 0.00403 | MV
243-AL1/39-ST1A 20.0 | 11 | 0.1188 | 0.32 | 0.645 | ol | 243 | 0.00403 | MV
48-AL1/8-ST1A 110.0 | 8 | 0.5939 | 0.46 | 0.21 | ol | 48 | 0.00403 | HV
70-AL1/11-ST1A 110.0 | 8.4 | 0.4132 | 0.45 | 0.29 | ol | 70 | 0.00403 | HV
94-AL1/15-ST1A 110.0 | 8.65 | 0.306 | 0.44 | 0.35 | ol | 94 | 0.00403 | HV
122-AL1/20-ST1A 110.0 | 8.5 | 0.2376 | 0.43 | 0.41 | ol | 122 | 0.00403 | HV
149-AL1/24-ST1A 110.0 | 8.75 | 0.194 | 0.41 | 0.47 | ol | 149 | 0.00403 | HV
184-AL1/30-ST1A 110.0 | 8.8 | 0.1571 | 0.4 | 0.535 | ol | 184 | 0.00403 | HV
243-AL1/39-ST1A 110.0 | 9 | 0.1188 | 0.39 | 0.645 | ol | 243 | 0.00403 | HV
305-AL1/39-ST1A 110.0 | 9.2 | 0.0949 | 0.38 | 0.74 | ol | 305 | 0.00403 | HV
490-AL1/64-ST1A 110.0 | 9.75 | 0.059 | 0.37 | 0.96 | ol | 490 | 0.00403 | HV
679-AL1/86-ST1A 110.0 | 9.95 | 0.042 | 0.36 | 1.15 | ol | 679 | 0.00403 | HV
490-AL1/64-ST1A 220.0 | 10 | 0.059 | 0.285 | 0.96 | ol | 490 | 0.00403 | HV
679-AL1/86-ST1A 220.0 | 11.7 | 0.042 | 0.275 | 1.15 | ol | 679 | 0.00403 | HV
490-AL1/64-ST1A 380.0 | 11 | 0.059 | 0.253 | 0.96 | ol | 490 | 0.00403 | HV
679-AL1/86-ST1A 380.0 | 14.6 | 0.042 | 0.25 | 1.15 | ol | 679 | 0.00403 | HV

## trafo_std_types
| i0_percent | pfe_kw | vkr_percent | sn_mva | vn_lv_kv | vn_hv_kv | vk_percent | shift_degree | vector_group | tap_side | tap_neutral | tap_min | tap_max | tap_step_degree | tap_step_percent | tap_phase_shifter
160 MVA 380/110 kV | 0.06 | 60 | 0.25 | 160 | 110 | 380 | 12.2 | 0 | Yy0 | hv | 0 | -9 | 9 | 0 | 1.5 | FALSE
100 MVA 220/110 kV | 0.06 | 55 | 0.26 | 100 | 110 | 220 | 12 | 0 | Yy0 | hv | 0 | -9 | 9 | 0 | 1.5 | FALSE
63 MVA 110/20 kV | 0.04 | 22 | 0.32 | 63 | 20 | 110 | 18 | 150 | YNd5 | hv | 0 | -9 | 9 | 0 | 1.5 | FALSE
40 MVA 110/20 kV | 0.05 | 18 | 0.34 | 40 | 20 | 110 | 16.2 | 150 | YNd5 | hv | 0 | -9 | 9 | 0 | 1.5 | FALSE
25 MVA 110/20 kV | 0.07 | 14 | 0.41 | 25 | 20 | 110 | 12 | 150 | YNd5 | hv | 0 | -9 | 9 | 0 | 1.5 | FALSE
63 MVA 110/10 kV | 0.04 | 22 | 0.32 | 63 | 10 | 110 | 18 | 150 | YNd5 | hv | 0 | -9 | 9 | 0 | 1.5 | FALSE
40 MVA 110/10 kV | 0.05 | 18 | 0.34 | 40 | 10 | 110 | 16.2 | 150 | YNd5 | hv | 0 | -9 | 9 | 0 | 1.5 | FALSE
25 MVA 110/10 kV | 0.07 | 14 | 0.41 | 25 | 10 | 110 | 12 | 150 | YNd5 | hv | 0 | -9 | 9 | 0 | 1.5 | FALSE
0.25 MVA 20/0.4 kV | 0.32 | 0.8 | 1.44 | 0.25 | 0.4 | 20 | 6 | 150 | Yzn5 | hv | 0 | -2 | 2 | 0 | 2.5 | FALSE
0.4 MVA 20/0.4 kV | 0.3375 | 1.35 | 1.425 | 0.4 | 0.4 | 20 | 6 | 150 | Dyn5 | hv | 0 | -2 | 2 | 0 | 2.5 | FALSE
0.63 MVA 20/0.4 kV | 0.2619 | 1.65 | 1.206 | 0.63 | 0.4 | 20 | 6 | 150 | Dyn5 | hv | 0 | -2 | 2 | 0 | 2.5 | FALSE
0.25 MVA 10/0.4 kV | 0.24 | 0.6 | 1.2 | 0.25 | 0.4 | 10 | 4 | 150 | Dyn5 | hv | 0 | -2 | 2 | 0 | 2.5 | FALSE
0.4 MVA 10/0.4 kV | 0.2375 | 0.95 | 1.325 | 0.4 | 0.4 | 10 | 4 | 150 | Dyn5 | hv | 0 | -2 | 2 | 0 | 2.5 | FALSE
0.63 MVA 10/0.4 kV | 0.1873 | 1.18 | 1.0794 | 0.63 | 0.4 | 10 | 4 | 150 | Dyn5 | hv | 0 | -2 | 2 | 0 | 2.5 | FALSE

## trafo3w_std_types
| sn_hv_mva | sn_mv_mva | sn_lv_mva | vn_hv_kv | vn_mv_kv | vn_lv_kv | vk_hv_percent | vk_mv_percent | vk_lv_percent | vkr_hv_percent | vkr_mv_percent | vkr_lv_percent | pfe_kw | i0_percent | shift_mv_degree | shift_lv_degree | vector_group | tap_side | tap_neutral | tap_min | tap_max | tap_step_percent
63/25/38 MVA 110/20/10 kV | 63 | 25 | 38 | 110 | 20 | 10 | 10.4 | 10.4 | 10.4 | 0.28 | 0.32 | 0.35 | 35 | 0.89 | 0 | 0 | YN0yn0yn0 | hv | 0 | -10 | 10 | 1.2
63/25/38 MVA 110/10/10 kV | 63 | 25 | 38 | 110 | 10 | 10 | 10.4 | 10.4 | 10.4 | 0.28 | 0.32 | 0.35 | 35 | 0.89 | 0 | 0 | YN0yn0yn0 | hv | 0 | -10 | 10 | 1.2

## fuse_std_types
| fuse_type | i_rated_a | t_avg | t_min | t_total | x_avg | x_min | x_total
HV 100A | HV 100A | 100 | 0 | [10.0, 3.64, 0.854, 0.281, 0.1, 0.0531, 0.022, 0.01] | [10.0, 4.267, 1.21, 0.403, 0.1, 0.058, 0.022, 0.01] | 0 | [300.0, 350.0, 450.0, 550.0, 700.0, 850.0, 1200.0, 1752.0] | [600.0, 700.0, 900.0, 1150.0, 1665.0, 2000.0, 3000.0, 4313.0]
HV 10A | HV 10A | 10 | 0 | [10.0, 1675.0, 0.344, 0.156, 0.1, 0.0417, 0.0171, 0.01] | [10.0, 1.3, 0.3, 0.155, 0.1, 0.0555, 0.023, 0.01] | 0 | [30.0, 32.0, 35.0, 37.0, 39.0, 50.0, 70.0, 88.0] | [60.0, 70.0, 80.0, 87.0, 94.0, 110.0, 150.0, 216.0]
HV 125A | HV 125A | 125 | 0 | [10.0, 1.82, 0.344, 0.1, 0.0467, 0.0269, 0.01] | [10.0, 2.478, 0.426, 0.1, 0.0427, 0.0211, 0.01] | 0 | [375.0, 500.0, 700.0, 925.0, 1200.0, 1500.0, 2341.0] | [750.0, 1000.0, 1500.0, 2200.0, 3000.0, 4000.0, 5765.0]
HV 160A | HV 160A | 160 | 0 | [10.0, 4.15, 1.03, 0.198, 0.1, 0.051, 0.0172, 0.01] | [10.0, 2.3, 0.734, 0.274, 0.1, 0.046, 0.0177, 0.01] | 0 | [480.0, 550.0, 700.0, 1000.0, 1260.0, 1600.0, 2500.0, 3227.0] | [960.0, 1300.0, 1700.0, 2200.0, 2996.0, 4000.0, 6000.0, 7946.0]
HV 16A | HV 16A | 16 | 0 | [10.0, 0.352, 0.164, 0.1, 0.0649, 0.0342, 0.01] | [10.0, 2.34, 0.722, 0.181, 0.1, 0.055, 0.0296, 0.01] | 0 | [48.0, 60.0, 65.0, 71.0, 80.0, 100.0, 162.0] | [96.0, 110.0, 125.0, 150.0, 168.0, 200.0, 250.0, 398.0]
HV 200A | HV 200A | 200 | 0 | [10.0, 4.267, 1.21, 0.403, 0.1, 0.058, 0.022, 0.01] | [10.0, 3.73, 1.654, 0.328, 0.1, 0.0531, 0.019, 0.01] | 0 | [600.0, 700.0, 900.0, 1150.0, 1665.0, 2000.0, 3000.0, 4313.0] | [1200.0, 1500.0, 1800.0, 2700.0, 3960.0, 5000.0, 7500.0, 10620.0]
HV 20A | HV 20A | 20 | 0 | [10.0, 1.3, 0.3, 0.155, 0.1, 0.0555, 0.023, 0.01] | [10.0, 1.3, 0.161, 0.1, 0.0611, 0.0399, 0.0141, 0.01] | 0 | [60.0, 70.0, 80.0, 87.0, 94.0, 110.0, 150.0, 216.0] | [120.0, 150.0, 200.0, 223.0, 260.0, 300.0, 450.0, 532.0]
HV 25A | HV 25A | 25 | 0 | [10.0, 2.512, 0.833, 0.299, 0.1, 0.0372, 0.0223, 0.01] | [10.0, 3.125, 0.597, 0.198, 0.1, 0.0378, 0.022, 0.01] | 0 | [75.0, 82.0, 90.0, 100.0, 124.0, 170.0, 200.0, 289.0] | [150.0, 170.0, 210.0, 250.0, 294.0, 400.0, 500.0, 711.0]
HV 31.5A | HV 31.5A | 31.5 | 0 | [10.0, 2.34, 0.722, 0.181, 0.1, 0.055, 0.0296, 0.01] | [10.0, 2.84, 0.368, 0.164, 0.1, 0.0621, 0.0378, 0.0195, 0.01] | 0 | [95.0, 110.0, 125.0, 150.0, 165.0, 200.0, 250.0, 390.0] | [189.0, 220.0, 300.0, 350.0, 393.0, 450.0, 530.0, 700.0, 960.0]
HV 40A | HV 40A | 40 | 0 | [10.0, 1.3, 0.161, 0.1, 0.0611, 0.0399, 0.0141, 0.01] | [10.0, 2.05, 0.369, 0.198, 0.1, 0.051, 0.0298, 0.01] | 0 | [120.0, 150.0, 200.0, 223.0, 260.0, 300.0, 450.0, 532.0] | [240.0, 300.0, 400.0, 450.0, 530.0, 650.0, 800.0, 1311.0]
HV 50A | HV 50A | 50 | 0 | [10.0, 3.215, 0.597, 0.198, 0.1, 0.0378, 0.022, 0.01] | [10.0, 3.64, 0.854, 0.281, 0.1, 0.0531, 0.022, 0.01] | 0 | [150.0, 170.0, 210.0, 250.0, 294.0, 400.0, 500.0, 711.0] | [300.0, 350.0, 450.0, 550.0, 700.0, 850.0, 1200.0, 1752.0]
HV 6.3A | HV 6.3A | 6.3 | 0 | [10.0, 1.39, 0.344, 0.168, 0.1, 0.056, 0.0263, 0.01] | [10.0, 1.711, 0.516, 0.198, 0.1, 0.0634, 0.0303, 0.01] | 0 | [19.0, 19.5, 20.4, 20.8, 22.0, 25.0, 32.0, 48.0] | [38.0, 40.0, 43.0, 48.0, 53.0, 60.0, 75.0, 118.0]
HV 63A | HV 63A | 63 | 0 | [10.0, 2.84, 0.368, 0.164, 0.1, 0.0621, 0.0378, 0.0195, 0.01] | [10.0, 1.82, 0.344, 0.1, 0.0467, 0.0269, 0.01] | 0 | [189.0, 220.0, 300.0, 350.0, 393.0, 450.0, 530.0, 700.0, 961.0] | [378.0, 500.0, 700.0, 934.0, 1200.0, 1500.0, 2366.0]
HV 80A | HV 80A | 80 | 0 | [10.0, 2.05, 0.369, 0.198, 0.1, 0.051, 0.0298, 0.01] | [10.0, 4.15, 1.03, 0.198, 0.1, 0.051, 0.0172, 0.01] | 0 | [240.0, 300.0, 400.0, 450.0, 530.0, 650.0, 800.0, 1311.0] | [480.0, 550.0, 700.0, 1000.0, 1260.0, 1600.0, 2500.0, 3227.0]
Siemens NH-1-100 | Siemens NH-1-100 | 100 | [5400.0, 2000.0, 400.0, 20.0, 1.0, 0.2, 0.012, 0.004] | 0 | 0 | [150.0, 190.0, 250.0, 430.0, 900.0, 1250.0, 2700.0, 3600.0] | 0 | 0
Siemens NH-1-125 | Siemens NH-1-125 | 125 | [4800.0, 120.0, 7.0, 0.1, 0.004] | 0 | 0 | [180.0, 400.0, 740.0, 2000.0, 4250.0] | 0 | 0
Siemens NH-1-16 | Siemens NH-1-16 | 16 | [4000.0, 400.0, 2.0, 0.1, 0.04, 0.01] | 0 | 0 | [26.0, 35.0, 75.0, 150.0, 200.0, 300.0] | 0 | 0
Siemens NH-1-160 | Siemens NH-1-160 | 160 | [4800.0, 120.0, 7.0, 0.1, 0.004] | 0 | 0 | [210.0, 500.0, 900.0, 2300.0, 5000.0] | 0 | 0
Siemens NH-1-25 | Siemens NH-1-25 | 25 | [4000.0, 1000.0, 10.0, 0.2, 0.02, 0.01] | 0 | 0 | [40.0, 50.0, 100.0, 210.0, 400.0, 500.0] | 0 | 0
Siemens NH-1-50 | Siemens NH-1-50 | 50 | [4000.0, 40.0, 4.0, 1.0, 0.02, 0.01] | 0 | 0 | [86.0, 200.0, 300.0, 400.0, 1000.0, 1280.0] | 0 | 0
Siemens NH-1-63 | Siemens NH-1-63 | 63 | [4000.0, 100.0, 10.0, 2.0, 0.04, 0.01] | 0 | 0 | [100.0, 200.0, 300.0, 400.0, 1000.0, 1500.0] | 0 | 0
Siemens NH-1-80 | Siemens NH-1-80 | 80 | [4800.0, 120.0, 7.0, 0.1, 0.01] | 0 | 0 | [150.58, 250.0, 450.0, 1150.0, 2470.0] | 0 | 0
Siemens NH-2-1000 | Siemens NH-2-1000 | 1000 | [4800.0, 120.0, 7.0, 0.1, 0.004] | 0 | 0 | [1900.0, 3500.0, 8400.0, 24000.0, 52000.0] | 0 | 0
Siemens NH-2-200 | Siemens NH-2-200 | 200 | [4800.0, 120.0, 7.0, 0.1, 0.004] | 0 | 0 | [280.0, 650.0, 1200.0, 3000.0, 7000.0] | 0 | 0
Siemens NH-2-224 | Siemens NH-2-224 | 224 | [4800.0, 120.0, 7.0, 0.2, 0.04, 0.004] | 0 | 0 | [400.0, 750.0, 1453.0, 3025.0, 4315.0, 7600.0] | 0 | 0
Siemens NH-2-250 | Siemens NH-2-250 | 250 | [4800.0, 120.0, 7.0, 0.1, 0.004] | 0 | 0 | [450.0, 800.0, 1650.0, 4000.0, 8500.0] | 0 | 0
Siemens NH-2-315 | Siemens NH-2-315 | 315 | [4800.0, 120.0, 7.0, 0.1, 0.004] | 0 | 0 | [550.0, 920.0, 1900.0, 5000.0, 11000.0] | 0 | 0
Siemens NH-2-355 | Siemens NH-2-355 | 355 | [4800.0, 120.0, 6.0, 0.1, 0.004] | 0 | 0 | [650.0, 1116.27, 2350.0, 5840.0, 12790.0] | 0 | 0
Siemens NH-2-400 | Siemens NH-2-400 | 400 | [4800.0, 120.0, 7.0, 0.1, 0.004] | 0 | 0 | [720.0, 1350.0, 2800.0, 6500.0, 15000.0] | 0 | 0
Siemens NH-2-425 | Siemens NH-2-425 | 425 | [4800.0, 120.0, 7.0, 0.1, 0.004] | 0 | 0 | [850.0, 1500.0, 3050.0, 7500.0, 16500.0] | 0 | 0
Siemens NH-2-630 | Siemens NH-2-630 | 630 | [4800.0, 120.0, 7.0, 0.1, 0.004] | 0 | 0 | [1200.0, 2000.0, 4800.0, 12000.0, 26000.0] | 0 | 0

## dtypes
| element | column | dtype
0 | bus | name | object
1 | bus | vn_kv | float64
2 | bus | type | object
3 | bus | zone | object
4 | bus | in_service | bool
5 | load | name | object
6 | load | bus | uint32
7 | load | p_mw | float64
8 | load | q_mvar | float64
9 | load | const_z_percent | float64
10 | load | const_i_percent | float64
11 | load | sn_mva | float64
12 | load | scaling | float64
13 | load | in_service | bool
14 | load | type | object
15 | ext_grid | name | object
16 | ext_grid | bus | uint32
17 | ext_grid | vm_pu | float64
18 | ext_grid | va_degree | float64
19 | ext_grid | slack_weight | float64
20 | ext_grid | in_service | bool
21 | line | name | object
22 | line | std_type | object
23 | line | from_bus | uint32
24 | line | to_bus | uint32
25 | line | length_km | float64
26 | line | r_ohm_per_km | float64
27 | line | x_ohm_per_km | float64
28 | line | c_nf_per_km | float64
29 | line | g_us_per_km | float64
30 | line | max_i_ka | float64
31 | line | df | float64
32 | line | parallel | uint32
33 | line | type | object
34 | line | in_service | bool
35 | trafo | name | object
36 | trafo | std_type | object
37 | trafo | hv_bus | uint32
38 | trafo | lv_bus | uint32
39 | trafo | sn_mva | float64
40 | trafo | vn_hv_kv | float64
41 | trafo | vn_lv_kv | float64
42 | trafo | vk_percent | float64
43 | trafo | vkr_percent | float64
44 | trafo | pfe_kw | float64
45 | trafo | i0_percent | float64
46 | trafo | shift_degree | float64
47 | trafo | tap_side | object
48 | trafo | tap_neutral | int32
49 | trafo | tap_min | int32
50 | trafo | tap_max | int32
51 | trafo | tap_step_percent | float64
52 | trafo | tap_step_degree | float64
53 | trafo | tap_pos | int32
54 | trafo | tap_phase_shifter | bool
55 | trafo | parallel | uint32
56 | trafo | df | float64
57 | trafo | in_service | bool
58 | line_geodata | coords | object
59 | bus_geodata | x | float64
60 | bus_geodata | y | float64
61 | bus_geodata | coords | object

## parameters
| version | format_version | converged | OPF_converged | name | f_hz | sn_mva
0 | 2.14.6 | 2.14.0 | FALSE | FALSE |  | 50 | 1