## bus
| name | vn_kv | type | zone | in_service
0 | bus_LV_2869-1_0_5_node_0 | 0.4 | n |  | TRUE
1 | bus_LV_2869-1_0_5_node_1 | 0.4 | n |  | TRUE
2 | bus_LV_2869-1_0_5_node_2 | 0.4 | n |  | TRUE
3 | bus_LV_2869-1_0_5_node_18 | 0.4 | n |  | TRUE
4 | bus_LV_2869-1_0_5_node_3 | 0.4 | n |  | TRUE
5 | bus_LV_2869-1_0_5_node_4 | 0.4 | n |  | TRUE
6 | bus_LV_2869-1_0_5_node_27 | 0.4 | n |  | TRUE
7 | bus_LV_2869-1_0_5_node_28 | 0.4 | n |  | TRUE
8 | bus_LV_2869-1_0_5_node_22 | 0.4 | n |  | TRUE
9 | bus_LV_2869-1_0_5_node_5 | 0.4 | n |  | TRUE
10 | bus_LV_2869-1_0_5_node_6 | 0.4 | n |  | TRUE
11 | bus_LV_2869-1_0_5_node_7 | 0.4 | n |  | TRUE
12 | bus_LV_2869-1_0_5_node_8 | 0.4 | n |  | TRUE
13 | bus_LV_2869-1_0_5_node_9 | 0.4 | n |  | TRUE
14 | bus_LV_2869-1_0_5_node_10 | 0.4 | n |  | TRUE
15 | bus_LV_2869-1_0_5_node_11 | 0.4 | n |  | TRUE
16 | bus_LV_2869-1_0_5_node_12 | 0.4 | n |  | TRUE
17 | bus_LV_2869-1_0_5_node_20 | 0.4 | n |  | TRUE
18 | bus_LV_2869-1_0_5_node_21 | 0.4 | n |  | TRUE
19 | bus_LV_2869-1_0_5_node_26 | 0.4 | n |  | TRUE
20 | bus_LV_2869-1_0_5_node_25 | 0.4 | n |  | TRUE
21 | bus_LV_2869-1_0_5_node_23 | 0.4 | n |  | TRUE
22 | bus_LV_2869-1_0_5_node_139 | 0.4 | n |  | TRUE
23 | bus_LV_2869-1_0_5_node_17 | 0.4 | n |  | TRUE
24 | bus_LV_2869-1_0_5_node_13 | 0.4 | n |  | TRUE
25 | bus_LV_2869-1_0_5_node_14 | 0.4 | n |  | TRUE
26 | bus_LV_2869-1_0_5_node_19 | 0.4 | n |  | TRUE
27 | bus_LV_2869-1_0_5_node_15 | 0.4 | n |  | TRUE
28 | bus_LV_2869-1_0_5_node_16 | 0.4 | n |  | TRUE
29 | bus_LV_2869-1_0_5_node_24 | 0.4 | n |  | TRUE
30 | bus_LV_2869-1_0_5_node_30 | 0.4 | n |  | TRUE
31 | bus_LV_2869-1_0_5_node_150 | 0.4 | n |  | TRUE
32 | bus_LV_2869-1_0_5_node_148 | 0.4 | n |  | TRUE
33 | bus_LV_2869-1_0_5_node_31 | 0.4 | n |  | TRUE
34 | bus_LV_2869-1_0_5_node_29 | 0.4 | n |  | TRUE
35 | bus_LV_2869-1_0_5_node_138 | 0.4 | n |  | TRUE
36 | bus_LV_2869-1_0_5_node_160 | 0.4 | n |  | TRUE
37 | bus_LV_2869-1_0_5_node_73 | 0.4 | n |  | TRUE
38 | bus_LV_2869-1_0_5_node_65 | 0.4 | n |  | TRUE
39 | bus_LV_2869-1_0_5_node_70 | 0.4 | n |  | TRUE
40 | bus_LV_2869-1_0_5_node_64 | 0.4 | n |  | TRUE
41 | bus_LV_2869-1_0_5_node_32 | 0.4 | n |  | TRUE
42 | bus_LV_2869-1_0_5_node_33 | 0.4 | n |  | TRUE
43 | bus_LV_2869-1_0_5_node_34 | 0.4 | n |  | TRUE
44 | bus_LV_2869-1_0_5_node_35 | 0.4 | n |  | TRUE
45 | bus_LV_2869-1_0_5_node_63 | 0.4 | n |  | TRUE
46 | bus_LV_2869-1_0_5_node_36 | 0.4 | n |  | TRUE
47 | bus_LV_2869-1_0_5_node_37 | 0.4 | n |  | TRUE
48 | bus_LV_2869-1_0_5_node_38 | 0.4 | n |  | TRUE
49 | bus_LV_2869-1_0_5_node_39 | 0.4 | n |  | TRUE
50 | bus_LV_2869-1_0_5_node_40 | 0.4 | n |  | TRUE
51 | bus_LV_2869-1_0_5_node_77 | 0.4 | n |  | TRUE
52 | bus_LV_2869-1_0_5_node_78 | 0.4 | n |  | TRUE
53 | bus_LV_2869-1_0_5_node_79 | 0.4 | n |  | TRUE
54 | bus_LV_2869-1_0_5_node_75 | 0.4 | n |  | TRUE
55 | bus_LV_2869-1_0_5_node_80 | 0.4 | n |  | TRUE
56 | bus_LV_2869-1_0_5_node_41 | 0.4 | n |  | TRUE
57 | bus_LV_2869-1_0_5_node_42 | 0.4 | n |  | TRUE
58 | bus_LV_2869-1_0_5_node_43 | 0.4 | n |  | TRUE
59 | bus_LV_2869-1_0_5_node_44 | 0.4 | n |  | TRUE
60 | bus_LV_2869-1_0_5_node_45 | 0.4 | n |  | TRUE
61 | bus_LV_2869-1_0_5_node_46 | 0.4 | n |  | TRUE
62 | bus_LV_2869-1_0_5_node_47 | 0.4 | n |  | TRUE
63 | bus_LV_2869-1_0_5_node_48 | 0.4 | n |  | TRUE
64 | bus_LV_2869-1_0_5_node_59 | 0.4 | n |  | TRUE
65 | bus_LV_2869-1_0_5_node_55 | 0.4 | n |  | TRUE
66 | bus_LV_2869-1_0_5_node_60 | 0.4 | n |  | TRUE
67 | bus_LV_2869-1_0_5_node_74 | 0.4 | n |  | TRUE
68 | bus_LV_2869-1_0_5_node_56 | 0.4 | n |  | TRUE
69 | bus_LV_2869-1_0_5_node_61 | 0.4 | n |  | TRUE
70 | bus_LV_2869-1_0_5_node_49 | 0.4 | n |  | TRUE
71 | bus_LV_2869-1_0_5_node_50 | 0.4 | n |  | TRUE
72 | bus_LV_2869-1_0_5_node_51 | 0.4 | n |  | TRUE
73 | bus_LV_2869-1_0_5_node_52 | 0.4 | n |  | TRUE
74 | bus_LV_2869-1_0_5_node_53 | 0.4 | n |  | TRUE
75 | bus_LV_2869-1_0_5_node_54 | 0.4 | n |  | TRUE
76 | bus_LV_2869-1_0_5_node_76 | 0.4 | n |  | TRUE
77 | bus_LV_2869-1_0_5_node_57 | 0.4 | n |  | TRUE
78 | bus_LV_2869-1_0_5_node_58 | 0.4 | n |  | TRUE
79 | bus_LV_2869-1_0_5_node_68 | 0.4 | n |  | TRUE
80 | bus_LV_2869-1_0_5_node_118 | 0.4 | n |  | TRUE
81 | bus_LV_2869-1_0_5_node_66 | 0.4 | n |  | TRUE
82 | bus_LV_2869-1_0_5_node_116 | 0.4 | n |  | TRUE
83 | bus_LV_2869-1_0_5_node_62 | 0.4 | n |  | TRUE
84 | bus_LV_2869-1_0_5_node_69 | 0.4 | n |  | TRUE
85 | bus_LV_2869-1_0_5_node_67 | 0.4 | n |  | TRUE
86 | bus_LV_2869-1_0_5_node_72 | 0.4 | n |  | TRUE
87 | bus_LV_2869-1_0_5_node_81 | 0.4 | n |  | TRUE
88 | bus_LV_2869-1_0_5_node_82 | 0.4 | n |  | TRUE
89 | bus_LV_2869-1_0_5_node_102 | 0.4 | n |  | TRUE
90 | bus_LV_2869-1_0_5_node_121 | 0.4 | n |  | TRUE
91 | bus_LV_2869-1_0_5_node_88 | 0.4 | n |  | TRUE
92 | bus_LV_2869-1_0_5_node_122 | 0.4 | n |  | TRUE
93 | bus_LV_2869-1_0_5_node_87 | 0.4 | n |  | TRUE
94 | bus_LV_2869-1_0_5_node_83 | 0.4 | n |  | TRUE
95 | bus_LV_2869-1_0_5_node_95 | 0.4 | n |  | TRUE
96 | bus_LV_2869-1_0_5_node_96 | 0.4 | n |  | TRUE
97 | bus_LV_2869-1_0_5_node_84 | 0.4 | n |  | TRUE
98 | bus_LV_2869-1_0_5_node_85 | 0.4 | n |  | TRUE
99 | bus_LV_2869-1_0_5_node_86 | 0.4 | n |  | TRUE
100 | bus_LV_2869-1_0_5_node_89 | 0.4 | n |  | TRUE
101 | bus_LV_2869-1_0_5_node_91 | 0.4 | n |  | TRUE
102 | bus_LV_2869-1_0_5_node_90 | 0.4 | n |  | TRUE
103 | bus_LV_2869-1_0_5_node_92 | 0.4 | n |  | TRUE
104 | bus_LV_2869-1_0_5_node_93 | 0.4 | n |  | TRUE
105 | bus_LV_2869-1_0_5_node_94 | 0.4 | n |  | TRUE
106 | bus_LV_2869-1_0_5_node_98 | 0.4 | n |  | TRUE
107 | bus_LV_2869-1_0_5_node_99 | 0.4 | n |  | TRUE
108 | bus_LV_2869-1_0_5_node_97 | 0.4 | n |  | TRUE
109 | bus_LV_2869-1_0_5_node_163 | 0.4 | n |  | TRUE
110 | bus_LV_2869-1_0_5_node_162 | 0.4 | n |  | TRUE
111 | bus_LV_2869-1_0_5_node_100 | 0.4 | n |  | TRUE
112 | bus_LV_2869-1_0_5_node_101 | 0.4 | n |  | TRUE
113 | bus_LV_2869-1_0_5_node_134 | 0.4 | n |  | TRUE
114 | bus_LV_2869-1_0_5_node_133 | 0.4 | n |  | TRUE
115 | bus_LV_2869-1_0_5_node_103 | 0.4 | n |  | TRUE
116 | bus_LV_2869-1_0_5_node_104 | 0.4 | n |  | TRUE
117 | bus_LV_2869-1_0_5_node_105 | 0.4 | n |  | TRUE
118 | bus_LV_2869-1_0_5_node_106 | 0.4 | n |  | TRUE
119 | bus_LV_2869-1_0_5_node_107 | 0.4 | n |  | TRUE
120 | bus_LV_2869-1_0_5_node_108 | 0.4 | n |  | TRUE
121 | bus_LV_2869-1_0_5_node_109 | 0.4 | n |  | TRUE
122 | bus_LV_2869-1_0_5_node_110 | 0.4 | n |  | TRUE
123 | bus_LV_2869-1_0_5_node_111 | 0.4 | n |  | TRUE
124 | bus_LV_2869-1_0_5_node_112 | 0.4 | n |  | TRUE
125 | bus_LV_2869-1_0_5_node_152 | 0.4 | n |  | TRUE
126 | bus_LV_2869-1_0_5_node_151 | 0.4 | n |  | TRUE
127 | bus_LV_2869-1_0_5_node_120 | 0.4 | n |  | TRUE
128 | bus_LV_2869-1_0_5_node_132 | 0.4 | n |  | TRUE
129 | bus_LV_2869-1_0_5_node_149 | 0.4 | n |  | TRUE
130 | bus_LV_2869-1_0_5_node_153 | 0.4 | n |  | TRUE
131 | bus_LV_2869-1_0_5_node_114 | 0.4 | n |  | TRUE
132 | bus_LV_2869-1_0_5_node_141 | 0.4 | n |  | TRUE
133 | bus_LV_2869-1_0_5_node_140 | 0.4 | n |  | TRUE
134 | bus_LV_2869-1_0_5_node_115 | 0.4 | n |  | TRUE
135 | bus_LV_2869-1_0_5_node_117 | 0.4 | n |  | TRUE
136 | bus_LV_2869-1_0_5_node_119 | 0.4 | n |  | TRUE
137 | bus_LV_2869-1_0_5_node_154 | 0.4 | n |  | TRUE
138 | bus_LV_2869-1_0_5_node_123 | 0.4 | n |  | TRUE
139 | bus_LV_2869-1_0_5_node_156 | 0.4 | n |  | TRUE
140 | bus_LV_2869-1_0_5_node_130 | 0.4 | n |  | TRUE
141 | bus_LV_2869-1_0_5_node_124 | 0.4 | n |  | TRUE
142 | bus_LV_2869-1_0_5_node_125 | 0.4 | n |  | TRUE
143 | bus_LV_2869-1_0_5_node_126 | 0.4 | n |  | TRUE
144 | bus_LV_2869-1_0_5_node_127 | 0.4 | n |  | TRUE
145 | bus_LV_2869-1_0_5_node_128 | 0.4 | n |  | TRUE
146 | bus_LV_2869-1_0_5_node_129 | 0.4 | n |  | TRUE
147 | bus_LV_2869-1_0_5_node_131 | 0.4 | n |  | TRUE
148 | bus_LV_2869-1_0_5_node_157 | 0.4 | n |  | TRUE
149 | bus_LV_2869-1_0_5_node_155 | 0.4 | n |  | TRUE
150 | bus_LV_2869-1_0_5_node_145 | 0.4 | n |  | TRUE
151 | bus_LV_2869-1_0_5_node_143 | 0.4 | n |  | TRUE
152 | bus_LV_2869-1_0_5_node_135 | 0.4 | n |  | TRUE
153 | bus_LV_2869-1_0_5_node_136 | 0.4 | n |  | TRUE
154 | bus_LV_2869-1_0_5_node_137 | 0.4 | n |  | TRUE
155 | bus_LV_2869-1_0_5_node_142 | 0.4 | n |  | TRUE
156 | bus_LV_2869-1_0_5_node_144 | 0.4 | n |  | TRUE
157 | bus_LV_2869-1_0_5_node_146 | 0.4 | n |  | TRUE
158 | bus_LV_2869-1_0_5_node_147 | 0.4 | n |  | TRUE
159 | bus_LV_2869-1_0_5_node_158 | 0.4 | n |  | TRUE
160 | bus_LV_2869-1_0_5_node_159 | 0.4 | n |  | TRUE
161 | bus_LV_2869-1_0_5_node_161 | 0.4 | n |  | TRUE
162 | bus_MV_299_0_node_63 | 20 | n |  | TRUE

## load
| name | bus | p_mw | q_mvar | const_z_percent | const_i_percent | sn_mva | scaling | in_service | type
0 | LV_2869-1_0_5_load_0 | 0 | 0.0062223 | 0.0015595 | 0 | 0 |  | 1 | TRUE | wye
1 | LV_2869-1_0_5_load_1 | 1 | 0.0050989 | 0.0012779 | 0 | 0 |  | 1 | TRUE | wye
2 | LV_2869-1_0_5_load_2 | 2 | 0.0026627 | 0.00066732 | 0 | 0 |  | 1 | TRUE | wye
3 | LV_2869-1_0_5_load_18 | 3 | 0.0055103 | 0.001381 | 0 | 0 |  | 1 | TRUE | wye
4 | LV_2869-1_0_5_load_3 | 4 | 0.010675 | 0.0026754 | 0 | 0 |  | 1 | TRUE | wye
5 | LV_2869-1_0_5_load_4 | 5 | 0.0066993 | 0.001679 | 0 | 0 |  | 1 | TRUE | wye
6 | LV_2869-1_0_5_load_22 | 8 | 0.0024079 | 0.00060348 | 0 | 0 |  | 1 | TRUE | wye
7 | LV_2869-1_0_5_load_5 | 9 | 0.0021548 | 0.00054004 | 0 | 0 |  | 1 | TRUE | wye
8 | LV_2869-1_0_5_load_6 | 10 | 0.0011727 | 0.0002939 | 0 | 0 |  | 1 | TRUE | wye
9 | LV_2869-1_0_5_load_7 | 11 | 0.0010795 | 0.00027054 | 0 | 0 |  | 1 | TRUE | wye
10 | LV_2869-1_0_5_load_8 | 12 | 0.0040698 | 0.00102 | 0 | 0 |  | 1 | TRUE | wye
11 | LV_2869-1_0_5_load_11 | 15 | 0.0080391 | 0.0020148 | 0 | 0 |  | 1 | TRUE | wye
12 | LV_2869-1_0_5_load_12 | 16 | 0.0018029 | 0.00045186 | 0 | 0 |  | 1 | TRUE | wye
13 | LV_2869-1_0_5_load_20 | 17 | 0.0022376 | 0.0005608 | 0 | 0 |  | 1 | TRUE | wye
14 | LV_2869-1_0_5_load_21 | 18 | 0.0034807 | 0.00087234 | 0 | 0 |  | 1 | TRUE | wye
15 | LV_2869-1_0_5_load_26 | 19 | 0.0013206 | 0.00033096 | 0 | 0 |  | 1 | TRUE | wye
16 | LV_2869-1_0_5_load_23 | 21 | 0.001833 | 0.00045941 | 0 | 0 |  | 1 | TRUE | wye
17 | LV_2869-1_0_5_load_139 | 22 | 0.0014154 | 0.00035473 | 0 | 0 |  | 1 | TRUE | wye
18 | LV_2869-1_0_5_load_17 | 23 | 0.0021078 | 0.00052826 | 0 | 0 |  | 1 | TRUE | wye
19 | LV_2869-1_0_5_load_13 | 24 | 0.0082804 | 0.0020753 | 0 | 0 |  | 1 | TRUE | wye
20 | LV_2869-1_0_5_load_14 | 25 | 0.023351 | 0.0058523 | 0 | 0 |  | 1 | TRUE | wye
21 | LV_2869-1_0_5_load_19 | 26 | 0.0037914 | 0.00095022 | 0 | 0 |  | 1 | TRUE | wye
22 | LV_2869-1_0_5_load_15 | 27 | 0.0097381 | 0.0024406 | 0 | 0 |  | 1 | TRUE | wye
23 | LV_2869-1_0_5_load_16 | 28 | 0.0042442 | 0.0010637 | 0 | 0 |  | 1 | TRUE | wye
24 | LV_2869-1_0_5_load_30 | 30 | 0.0098201 | 0.0024611 | 0 | 0 |  | 1 | TRUE | wye
25 | LV_2869-1_0_5_load_150 | 31 | 0.0037108 | 0.00093002 | 0 | 0 |  | 1 | TRUE | wye
26 | LV_2869-1_0_5_load_148 | 32 | 0.0015207 | 0.00038112 | 0 | 0 |  | 1 | TRUE | wye
27 | LV_2869-1_0_5_load_31 | 33 | 0.013134 | 0.0032916 | 0 | 0 |  | 1 | TRUE | wye
28 | LV_2869-1_0_5_load_29 | 34 | 0.0077244 | 0.0019359 | 0 | 0 |  | 1 | TRUE | wye
29 | LV_2869-1_0_5_load_138 | 35 | 0.001378 | 0.00034535 | 0 | 0 |  | 1 | TRUE | wye
30 | LV_2869-1_0_5_load_160 | 36 | 0.0077258 | 0.0019363 | 0 | 0 |  | 1 | TRUE | wye
31 | LV_2869-1_0_5_load_73 | 37 | 0.0098171 | 0.0024604 | 0 | 0 |  | 1 | TRUE | wye
32 | LV_2869-1_0_5_load_64 | 40 | 0.0083362 | 0.0020892 | 0 | 0 |  | 1 | TRUE | wye
33 | LV_2869-1_0_5_load_32 | 41 | 0.0079494 | 0.0019923 | 0 | 0 |  | 1 | TRUE | wye
34 | LV_2869-1_0_5_load_33 | 42 | 0.0032216 | 0.00080741 | 0 | 0 |  | 1 | TRUE | wye
35 | LV_2869-1_0_5_load_34 | 43 | 0.0017267 | 0.00043275 | 0 | 0 |  | 1 | TRUE | wye
36 | LV_2869-1_0_5_load_35 | 44 | 0.0089881 | 0.0022526 | 0 | 0 |  | 1 | TRUE | wye
37 | LV_2869-1_0_5_load_63 | 45 | 0.012926 | 0.0032396 | 0 | 0 |  | 1 | TRUE | wye
38 | LV_2869-1_0_5_load_36 | 46 | 0.0020508 | 0.00051399 | 0 | 0 |  | 1 | TRUE | wye
39 | LV_2869-1_0_5_load_37 | 47 | 0.0044407 | 0.001113 | 0 | 0 |  | 1 | TRUE | wye
40 | LV_2869-1_0_5_load_38 | 48 | 0.0050676 | 0.0012701 | 0 | 0 |  | 1 | TRUE | wye
41 | LV_2869-1_0_5_load_39 | 49 | 0.002436 | 0.00061053 | 0 | 0 |  | 1 | TRUE | wye
42 | LV_2869-1_0_5_load_78 | 52 | 0.003053 | 0.00076515 | 0 | 0 |  | 1 | TRUE | wye
43 | LV_2869-1_0_5_load_79 | 53 | 0.0019957 | 0.00050016 | 0 | 0 |  | 1 | TRUE | wye
44 | LV_2869-1_0_5_load_75 | 54 | 0.0024027 | 0.00060218 | 0 | 0 |  | 1 | TRUE | wye
45 | LV_2869-1_0_5_load_80 | 55 | 0.0028054 | 0.0007031 | 0 | 0 |  | 1 | TRUE | wye
46 | LV_2869-1_0_5_load_41 | 56 | 0.0025256 | 0.00063297 | 0 | 0 |  | 1 | TRUE | wye
47 | LV_2869-1_0_5_load_42 | 57 | 0.0085043 | 0.0021314 | 0 | 0 |  | 1 | TRUE | wye
48 | LV_2869-1_0_5_load_43 | 58 | 0.0083457 | 0.0020916 | 0 | 0 |  | 1 | TRUE | wye
49 | LV_2869-1_0_5_load_45 | 60 | 0.0015944 | 0.00039959 | 0 | 0 |  | 1 | TRUE | wye
50 | LV_2869-1_0_5_load_46 | 61 | 0.0023764 | 0.00059558 | 0 | 0 |  | 1 | TRUE | wye
51 | LV_2869-1_0_5_load_47 | 62 | 0.0026161 | 0.00065566 | 0 | 0 |  | 1 | TRUE | wye
52 | LV_2869-1_0_5_load_48 | 63 | 0.0028127 | 0.00070492 | 0 | 0 |  | 1 | TRUE | wye
53 | LV_2869-1_0_5_load_59 | 64 | 0.00502 | 0.0012581 | 0 | 0 |  | 1 | TRUE | wye
54 | LV_2869-1_0_5_load_55 | 65 | 0.0030851 | 0.0007732 | 0 | 0 |  | 1 | TRUE | wye
55 | LV_2869-1_0_5_load_60 | 66 | 0.003152 | 0.00078996 | 0 | 0 |  | 1 | TRUE | wye
56 | LV_2869-1_0_5_load_61 | 69 | 0.0023163 | 0.00058052 | 0 | 0 |  | 1 | TRUE | wye
57 | LV_2869-1_0_5_load_49 | 70 | 0.002588 | 0.00064862 | 0 | 0 |  | 1 | TRUE | wye
58 | LV_2869-1_0_5_load_50 | 71 | 0.0024505 | 0.00061414 | 0 | 0 |  | 1 | TRUE | wye
59 | LV_2869-1_0_5_load_51 | 72 | 0.0031113 | 0.00077978 | 0 | 0 |  | 1 | TRUE | wye
60 | LV_2869-1_0_5_load_52 | 73 | 0.0028659 | 0.00071825 | 0 | 0 |  | 1 | TRUE | wye
61 | LV_2869-1_0_5_load_53 | 74 | 0.0024687 | 0.00061871 | 0 | 0 |  | 1 | TRUE | wye
62 | LV_2869-1_0_5_load_76 | 76 | 0.0040497 | 0.001015 | 0 | 0 |  | 1 | TRUE | wye
63 | LV_2869-1_0_5_load_57 | 77 | 0.0021047 | 0.00052748 | 0 | 0 |  | 1 | TRUE | wye
64 | LV_2869-1_0_5_load_58 | 78 | 0.0015648 | 0.00039217 | 0 | 0 |  | 1 | TRUE | wye
65 | LV_2869-1_0_5_load_68 | 79 | 0.0035716 | 0.00089512 | 0 | 0 |  | 1 | TRUE | wye
66 | LV_2869-1_0_5_load_118 | 80 | 0.0017622 | 0.00044166 | 0 | 0 |  | 1 | TRUE | wye
67 | LV_2869-1_0_5_load_66 | 81 | 0.0017736 | 0.00044452 | 0 | 0 |  | 1 | TRUE | wye
68 | LV_2869-1_0_5_load_62 | 83 | 0.0017363 | 0.00043516 | 0 | 0 |  | 1 | TRUE | wye
69 | LV_2869-1_0_5_load_69 | 84 | 0.0031196 | 0.00078185 | 0 | 0 |  | 1 | TRUE | wye
70 | LV_2869-1_0_5_load_67 | 85 | 0.0017055 | 0.00042745 | 0 | 0 |  | 1 | TRUE | wye
71 | LV_2869-1_0_5_load_72 | 86 | 0.0066696 | 0.0016715 | 0 | 0 |  | 1 | TRUE | wye
72 | LV_2869-1_0_5_load_81 | 87 | 0.0012868 | 0.00032249 | 0 | 0 |  | 1 | TRUE | wye
73 | LV_2869-1_0_5_load_82 | 88 | 0.0014172 | 0.00035519 | 0 | 0 |  | 1 | TRUE | wye
74 | LV_2869-1_0_5_load_102 | 89 | 0.0020953 | 0.00052513 | 0 | 0 |  | 1 | TRUE | wye
75 | LV_2869-1_0_5_load_121 | 90 | 0.0023314 | 0.00058431 | 0 | 0 |  | 1 | TRUE | wye
76 | LV_2869-1_0_5_load_88 | 91 | 0.002609 | 0.00065387 | 0 | 0 |  | 1 | TRUE | wye
77 | LV_2869-1_0_5_load_122 | 92 | 0.0017362 | 0.00043513 | 0 | 0 |  | 1 | TRUE | wye
78 | LV_2869-1_0_5_load_83 | 94 | 0.0058085 | 0.0014557 | 0 | 0 |  | 1 | TRUE | wye
79 | LV_2869-1_0_5_load_95 | 95 | 0.0035027 | 0.00087785 | 0 | 0 |  | 1 | TRUE | wye
80 | LV_2869-1_0_5_load_96 | 96 | 0.0025633 | 0.00064242 | 0 | 0 |  | 1 | TRUE | wye
81 | LV_2869-1_0_5_load_84 | 97 | 0.0019417 | 0.00048663 | 0 | 0 |  | 1 | TRUE | wye
82 | LV_2869-1_0_5_load_85 | 98 | 0.0012324 | 0.00030887 | 0 | 0 |  | 1 | TRUE | wye
83 | LV_2869-1_0_5_load_86 | 99 | 0.0054402 | 0.0013634 | 0 | 0 |  | 1 | TRUE | wye
84 | LV_2869-1_0_5_load_89 | 100 | 0.001235 | 0.00030953 | 0 | 0 |  | 1 | TRUE | wye
85 | LV_2869-1_0_5_load_91 | 101 | 0.001779 | 0.00044586 | 0 | 0 |  | 1 | TRUE | wye
86 | LV_2869-1_0_5_load_90 | 102 | 0.0013164 | 0.00032993 | 0 | 0 |  | 1 | TRUE | wye
87 | LV_2869-1_0_5_load_92 | 103 | 0.0014831 | 0.00037171 | 0 | 0 |  | 1 | TRUE | wye
88 | LV_2869-1_0_5_load_93 | 104 | 0.0022666 | 0.00056806 | 0 | 0 |  | 1 | TRUE | wye
89 | LV_2869-1_0_5_load_94 | 105 | 0.0052492 | 0.0013156 | 0 | 0 |  | 1 | TRUE | wye
90 | LV_2869-1_0_5_load_98 | 106 | 0.0024695 | 0.00061893 | 0 | 0 |  | 1 | TRUE | wye
91 | LV_2869-1_0_5_load_99 | 107 | 0.0018603 | 0.00046625 | 0 | 0 |  | 1 | TRUE | wye
92 | LV_2869-1_0_5_load_97 | 108 | 0.0025525 | 0.00063971 | 0 | 0 |  | 1 | TRUE | wye
93 | LV_2869-1_0_5_load_162 | 110 | 0.001241 | 0.00031102 | 0 | 0 |  | 1 | TRUE | wye
94 | LV_2869-1_0_5_load_100 | 111 | 0.0025937 | 0.00065004 | 0 | 0 |  | 1 | TRUE | wye
95 | LV_2869-1_0_5_load_101 | 112 | 0.0020102 | 0.0005038 | 0 | 0 |  | 1 | TRUE | wye
96 | LV_2869-1_0_5_load_134 | 113 | 0.0031895 | 0.00079937 | 0 | 0 |  | 1 | TRUE | wye
97 | LV_2869-1_0_5_load_133 | 114 | 0.0016777 | 0.00042048 | 0 | 0 |  | 1 | TRUE | wye
98 | LV_2869-1_0_5_load_103 | 115 | 0.0022511 | 0.00056418 | 0 | 0 |  | 1 | TRUE | wye
99 | LV_2869-1_0_5_load_104 | 116 | 0.0018359 | 0.00046011 | 0 | 0 |  | 1 | TRUE | wye
100 | LV_2869-1_0_5_load_106 | 118 | 0.0030837 | 0.00077285 | 0 | 0 |  | 1 | TRUE | wye
101 | LV_2869-1_0_5_load_107 | 119 | 0.0017868 | 0.00044782 | 0 | 0 |  | 1 | TRUE | wye
102 | LV_2869-1_0_5_load_108 | 120 | 0.0021084 | 0.00052842 | 0 | 0 |  | 1 | TRUE | wye
103 | LV_2869-1_0_5_load_109 | 121 | 0.0025517 | 0.00063953 | 0 | 0 |  | 1 | TRUE | wye
104 | LV_2869-1_0_5_load_110 | 122 | 0.0020211 | 0.00050655 | 0 | 0 |  | 1 | TRUE | wye
105 | LV_2869-1_0_5_load_111 | 123 | 0.0008237 | 0.00020644 | 0 | 0 |  | 1 | TRUE | wye
106 | LV_2869-1_0_5_load_152 | 125 | 0.0023989 | 0.00060121 | 0 | 0 |  | 1 | TRUE | wye
107 | LV_2869-1_0_5_load_151 | 126 | 0.0039264 | 0.00098405 | 0 | 0 |  | 1 | TRUE | wye
108 | LV_2869-1_0_5_load_120 | 127 | 0.0016099 | 0.00040347 | 0 | 0 |  | 1 | TRUE | wye
109 | LV_2869-1_0_5_load_132 | 128 | 0.0032471 | 0.00081381 | 0 | 0 |  | 1 | TRUE | wye
110 | LV_2869-1_0_5_load_149 | 129 | 0.0017769 | 0.00044534 | 0 | 0 |  | 1 | TRUE | wye
111 | LV_2869-1_0_5_load_153 | 130 | 0.0014663 | 0.0003675 | 0 | 0 |  | 1 | TRUE | wye
112 | LV_2869-1_0_5_load_114 | 131 | 0.001243 | 0.00031153 | 0 | 0 |  | 1 | TRUE | wye
113 | LV_2869-1_0_5_load_141 | 132 | 0.001178 | 0.00029523 | 0 | 0 |  | 1 | TRUE | wye
114 | LV_2869-1_0_5_load_140 | 133 | 0.00071638 | 0.00017954 | 0 | 0 |  | 1 | TRUE | wye
115 | LV_2869-1_0_5_load_115 | 134 | 0.0011659 | 0.00029221 | 0 | 0 |  | 1 | TRUE | wye
116 | LV_2869-1_0_5_load_117 | 135 | 0.001427 | 0.00035764 | 0 | 0 |  | 1 | TRUE | wye
117 | LV_2869-1_0_5_load_119 | 136 | 0.0065052 | 0.0016304 | 0 | 0 |  | 1 | TRUE | wye
118 | LV_2869-1_0_5_load_154 | 137 | 0.0013965 | 0.00035 | 0 | 0 |  | 1 | TRUE | wye
119 | LV_2869-1_0_5_load_123 | 138 | 0.00307 | 0.00076942 | 0 | 0 |  | 1 | TRUE | wye
120 | LV_2869-1_0_5_load_156 | 139 | 0.0035067 | 0.00087887 | 0 | 0 |  | 1 | TRUE | wye
121 | LV_2869-1_0_5_load_130 | 140 | 0.0024091 | 0.00060378 | 0 | 0 |  | 1 | TRUE | wye
122 | LV_2869-1_0_5_load_124 | 141 | 0.001577 | 0.00039522 | 0 | 0 |  | 1 | TRUE | wye
123 | LV_2869-1_0_5_load_125 | 142 | 0.001711 | 0.00042883 | 0 | 0 |  | 1 | TRUE | wye
124 | LV_2869-1_0_5_load_126 | 143 | 0.0016395 | 0.0004109 | 0 | 0 |  | 1 | TRUE | wye
125 | LV_2869-1_0_5_load_129 | 146 | 0.0031928 | 0.00080019 | 0 | 0 |  | 1 | TRUE | wye
126 | LV_2869-1_0_5_load_131 | 147 | 0.0013754 | 0.0003447 | 0 | 0 |  | 1 | TRUE | wye
127 | LV_2869-1_0_5_load_157 | 148 | 0.0024677 | 0.00061846 | 0 | 0 |  | 1 | TRUE | wye
128 | LV_2869-1_0_5_load_145 | 150 | 0.0017254 | 0.00043243 | 0 | 0 |  | 1 | TRUE | wye
129 | LV_2869-1_0_5_load_135 | 152 | 0.0027469 | 0.00068844 | 0 | 0 |  | 1 | TRUE | wye
130 | LV_2869-1_0_5_load_136 | 153 | 0.0016938 | 0.00042452 | 0 | 0 |  | 1 | TRUE | wye
131 | LV_2869-1_0_5_load_137 | 154 | 0.0016269 | 0.00040775 | 0 | 0 |  | 1 | TRUE | wye
132 | LV_2869-1_0_5_load_142 | 155 | 0.00091928 | 0.00023039 | 0 | 0 |  | 1 | TRUE | wye
133 | LV_2869-1_0_5_load_146 | 157 | 0.0080923 | 0.0020281 | 0 | 0 |  | 1 | TRUE | wye
134 | LV_2869-1_0_5_load_147 | 158 | 0.00092417 | 0.00023162 | 0 | 0 |  | 1 | TRUE | wye
135 | LV_2869-1_0_5_load_158 | 159 | 0.0026133 | 0.00065496 | 0 | 0 |  | 1 | TRUE | wye
136 | LV_2869-1_0_5_load_159 | 160 | 0.0032545 | 0.00081565 | 0 | 0 |  | 1 | TRUE | wye
137 | LV_2869-1_0_5_load_161 | 161 | 0.0073242 | 0.0018356 | 0 | 0 |  | 1 | TRUE | wye

## ext_grid
| name | bus | vm_pu | va_degree | slack_weight | in_service
0 |  | 77 | 1 | 0 | 1 | TRUE

## line
| name | std_type | from_bus | to_bus | length_km | r_ohm_per_km | x_ohm_per_km | c_nf_per_km | g_us_per_km | max_i_ka | df | parallel | type | in_service
0 | LV_2869-1_0_5_line_0 |  | 0 | 1 | 0.017956 | 0.125 | 0.08 | 261 | 0 | 0.364 | 1 | 1 | cs | TRUE
1 | LV_2869-1_0_5_line_1 |  | 0 | 2 | 0.016226 | 0.125 | 0.08 | 261 | 0 | 0.364 | 1 | 1 | cs | TRUE
2 | LV_2869-1_0_5_line_2 |  | 0 | 3 | 0.066579 | 0.125 | 0.08 | 261 | 0 | 0.364 | 1 | 1 | cs | TRUE
3 | LV_2869-1_0_5_line_3 |  | 1 | 4 | 0.008206 | 0.125 | 0.08 | 261 | 0 | 0.364 | 1 | 1 | cs | TRUE
4 | LV_2869-1_0_5_line_4 |  | 2 | 5 | 0.0041066 | 0.125 | 0.08 | 261 | 0 | 0.364 | 1 | 1 | cs | TRUE
5 | LV_2869-1_0_5_line_5 |  | 5 | 6 | 0.01659 | 0.125 | 0.08 | 261 | 0 | 0.364 | 1 | 1 | cs | TRUE
6 | LV_2869-1_0_5_line_6 |  | 6 | 7 | 0.01455 | 0.125 | 0.08 | 261 | 0 | 0.364 | 1 | 1 | cs | TRUE
7 | LV_2869-1_0_5_line_7 |  | 6 | 8 | 0.036745 | 0.125 | 0.08 | 261 | 0 | 0.364 | 1 | 1 | cs | TRUE
8 | LV_2869-1_0_5_line_8 |  | 7 | 34 | 0.021228 | 0.125 | 0.08 | 261 | 0 | 0.364 | 1 | 1 | cs | TRUE
9 | LV_2869-1_0_5_line_9 |  | 8 | 17 | 0.012434 | 0.125 | 0.08 | 261 | 0 | 0.364 | 1 | 1 | cs | TRUE
10 | LV_2869-1_0_5_line_10 |  | 9 | 10 | 0.021933 | 0.125 | 0.08 | 261 | 0 | 0.364 | 1 | 1 | cs | TRUE
11 | LV_2869-1_0_5_line_11 |  | 9 | 11 | 0.011163 | 0.125 | 0.08 | 261 | 0 | 0.364 | 1 | 1 | cs | TRUE
12 | LV_2869-1_0_5_line_12 |  | 10 | 12 | 0.013884 | 0.125 | 0.08 | 261 | 0 | 0.364 | 1 | 1 | cs | TRUE
13 | LV_2869-1_0_5_line_13 |  | 11 | 13 | 0.0036013 | 0.125 | 0.08 | 261 | 0 | 0.364 | 1 | 1 | cs | TRUE
14 | LV_2869-1_0_5_line_14 |  | 12 | 14 | 0.010204 | 0.125 | 0.08 | 261 | 0 | 0.364 | 1 | 1 | cs | TRUE
15 | LV_2869-1_0_5_line_15 |  | 13 | 15 | 0.028801 | 0.125 | 0.08 | 261 | 0 | 0.364 | 1 | 1 | cs | TRUE
16 | LV_2869-1_0_5_line_16 |  | 13 | 16 | 0.0023929 | 0.125 | 0.08 | 261 | 0 | 0.364 | 1 | 1 | cs | TRUE
17 | LV_2869-1_0_5_line_17 |  | 14 | 17 | 0.011156 | 0.125 | 0.08 | 261 | 0 | 0.364 | 1 | 1 | cs | TRUE
18 | LV_2869-1_0_5_line_18 |  | 14 | 18 | 0.02373 | 0.125 | 0.08 | 261 | 0 | 0.364 | 1 | 1 | cs | TRUE
19 | LV_2869-1_0_5_line_19 |  | 15 | 19 | 0.0089185 | 0.125 | 0.08 | 261 | 0 | 0.364 | 1 | 1 | cs | TRUE
20 | LV_2869-1_0_5_line_20 |  | 16 | 20 | 0.039537 | 0.125 | 0.08 | 261 | 0 | 0.364 | 1 | 1 | cs | TRUE
21 | LV_2869-1_0_5_line_21 |  | 18 | 21 | 0.023903 | 0.125 | 0.08 | 261 | 0 | 0.364 | 1 | 1 | cs | TRUE
22 | LV_2869-1_0_5_line_22 |  | 19 | 22 | 0.015662 | 0.125 | 0.08 | 261 | 0 | 0.364 | 1 | 1 | cs | TRUE
23 | LV_2869-1_0_5_line_23 |  | 20 | 23 | 0.082547 | 0.125 | 0.08 | 261 | 0 | 0.364 | 1 | 1 | cs | TRUE
24 | LV_2869-1_0_5_line_24 |  | 21 | 31 | 0.0015674 | 0.125 | 0.08 | 261 | 0 | 0.364 | 1 | 1 | cs | TRUE
25 | LV_2869-1_0_5_line_25 |  | 22 | 35 | 0.01822 | 0.125 | 0.08 | 261 | 0 | 0.364 | 1 | 1 | cs | TRUE
26 | LV_2869-1_0_5_line_26 |  | 24 | 25 | 0.05844 | 0.125 | 0.08 | 261 | 0 | 0.364 | 1 | 1 | cs | TRUE
27 | LV_2869-1_0_5_line_27 |  | 24 | 26 | 0.15471 | 0.125 | 0.08 | 261 | 0 | 0.364 | 1 | 1 | cs | TRUE
28 | LV_2869-1_0_5_line_28 |  | 25 | 27 | 0.039059 | 0.125 | 0.08 | 261 | 0 | 0.364 | 1 | 1 | cs | TRUE
29 | LV_2869-1_0_5_line_29 |  | 27 | 28 | 0.0055962 | 0.125 | 0.08 | 261 | 0 | 0.364 | 1 | 1 | cs | TRUE
30 | LV_2869-1_0_5_line_30 |  | 28 | 29 | 0.013257 | 0.125 | 0.08 | 261 | 0 | 0.364 | 1 | 1 | cs | TRUE
31 | LV_2869-1_0_5_line_31 |  | 29 | 30 | 0.016609 | 0.125 | 0.08 | 261 | 0 | 0.364 | 1 | 1 | cs | TRUE
32 | LV_2869-1_0_5_line_32 |  | 30 | 33 | 0.019368 | 0.125 | 0.08 | 261 | 0 | 0.364 | 1 | 1 | cs | TRUE
33 | LV_2869-1_0_5_line_33 |  | 31 | 32 | 0.01845 | 0.125 | 0.08 | 261 | 0 | 0.364 | 1 | 1 | cs | TRUE
34 | LV_2869-1_0_5_line_34 |  | 32 | 157 | 0.01446 | 0.125 | 0.08 | 261 | 0 | 0.364 | 1 | 1 | cs | TRUE
35 | LV_2869-1_0_5_line_35 |  | 33 | 38 | 0.036384 | 0.125 | 0.08 | 261 | 0 | 0.364 | 1 | 1 | cs | TRUE
36 | LV_2869-1_0_5_line_36 |  | 35 | 133 | 0.019374 | 0.125 | 0.08 | 261 | 0 | 0.364 | 1 | 1 | cs | TRUE
37 | LV_2869-1_0_5_line_37 |  | 36 | 37 | 0.037437 | 0.125 | 0.08 | 261 | 0 | 0.364 | 1 | 1 | cs | TRUE
38 | LV_2869-1_0_5_line_38 |  | 37 | 39 | 0.0090964 | 0.125 | 0.08 | 261 | 0 | 0.364 | 1 | 1 | cs | TRUE
39 | LV_2869-1_0_5_line_39 |  | 38 | 39 | 0.016214 | 0.125 | 0.08 | 261 | 0 | 0.364 | 1 | 1 | cs | TRUE
40 | LV_2869-1_0_5_line_40 |  | 38 | 40 | 0.021485 | 0.125 | 0.08 | 261 | 0 | 0.364 | 1 | 1 | cs | TRUE
41 | LV_2869-1_0_5_line_41 |  | 39 | 84 | 0.014614 | 0.125 | 0.08 | 261 | 0 | 0.364 | 1 | 1 | cs | TRUE
42 | LV_2869-1_0_5_line_42 |  | 40 | 45 | 0.028992 | 0.125 | 0.08 | 261 | 0 | 0.364 | 1 | 1 | cs | TRUE
43 | LV_2869-1_0_5_line_43 |  | 41 | 42 | 8.932e-05 | 0.125 | 0.08 | 261 | 0 | 0.364 | 1 | 1 | cs | TRUE
44 | LV_2869-1_0_5_line_44 |  | 42 | 43 | 0.00011816 | 0.125 | 0.08 | 261 | 0 | 0.364 | 1 | 1 | cs | TRUE
45 | LV_2869-1_0_5_line_45 |  | 43 | 44 | 0.024604 | 0.125 | 0.08 | 261 | 0 | 0.364 | 1 | 1 | cs | TRUE
46 | LV_2869-1_0_5_line_46 |  | 44 | 45 | 0.0070522 | 0.125 | 0.08 | 261 | 0 | 0.364 | 1 | 1 | cs | TRUE
47 | LV_2869-1_0_5_line_47 |  | 46 | 47 | 0.026849 | 0.125 | 0.08 | 261 | 0 | 0.364 | 1 | 1 | cs | TRUE
48 | LV_2869-1_0_5_line_48 |  | 46 | 48 | 0.00098343 | 0.125 | 0.08 | 261 | 0 | 0.364 | 1 | 1 | cs | TRUE
49 | LV_2869-1_0_5_line_49 |  | 48 | 49 | 0.023148 | 0.125 | 0.08 | 261 | 0 | 0.364 | 1 | 1 | cs | TRUE
50 | LV_2869-1_0_5_line_50 |  | 49 | 50 | 0.0086489 | 0.125 | 0.08 | 261 | 0 | 0.364 | 1 | 1 | cs | TRUE
51 | LV_2869-1_0_5_line_51 |  | 50 | 51 | 0.010667 | 0.125 | 0.08 | 261 | 0 | 0.364 | 1 | 1 | cs | TRUE
52 | LV_2869-1_0_5_line_52 |  | 50 | 52 | 0.016664 | 0.125 | 0.08 | 261 | 0 | 0.364 | 1 | 1 | cs | TRUE
53 | LV_2869-1_0_5_line_53 |  | 51 | 53 | 0.028752 | 0.125 | 0.08 | 261 | 0 | 0.364 | 1 | 3 | cs | TRUE
54 | LV_2869-1_0_5_line_54 |  | 51 | 54 | 0.018731 | 0.125 | 0.08 | 261 | 0 | 0.364 | 1 | 1 | cs | TRUE
55 | LV_2869-1_0_5_line_55 |  | 52 | 55 | 0.0070509 | 0.125 | 0.08 | 261 | 0 | 0.364 | 1 | 1 | cs | TRUE
56 | LV_2869-1_0_5_line_56 |  | 53 | 90 | 0.0020255 | 0.125 | 0.08 | 261 | 0 | 0.364 | 1 | 3 | cs | TRUE
57 | LV_2869-1_0_5_line_57 |  | 55 | 91 | 0.0083686 | 0.125 | 0.08 | 261 | 0 | 0.364 | 1 | 1 | cs | TRUE
58 | LV_2869-1_0_5_line_58 |  | 56 | 57 | 0.026665 | 0.125 | 0.08 | 261 | 0 | 0.364 | 1 | 1 | cs | TRUE
59 | LV_2869-1_0_5_line_59 |  | 56 | 58 | 0.0082738 | 0.125 | 0.08 | 261 | 0 | 0.364 | 1 | 1 | cs | TRUE
60 | LV_2869-1_0_5_line_60 |  | 57 | 59 | 0.0098395 | 0.125 | 0.08 | 261 | 0 | 0.364 | 1 | 1 | cs | TRUE
61 | LV_2869-1_0_5_line_61 |  | 58 | 60 | 0.00055629 | 0.125 | 0.08 | 261 | 0 | 0.364 | 1 | 1 | cs | TRUE
62 | LV_2869-1_0_5_line_62 |  | 59 | 61 | 0.016817 | 0.125 | 0.08 | 261 | 0 | 0.364 | 1 | 1 | cs | TRUE
63 | LV_2869-1_0_5_line_63 |  | 59 | 62 | 0.018574 | 0.125 | 0.08 | 261 | 0 | 0.364 | 1 | 1 | cs | TRUE
64 | LV_2869-1_0_5_line_64 |  | 60 | 63 | 0.0087399 | 0.125 | 0.08 | 261 | 0 | 0.364 | 1 | 1 | cs | TRUE
65 | LV_2869-1_0_5_line_65 |  | 61 | 64 | 0.0011172 | 0.125 | 0.08 | 261 | 0 | 0.364 | 1 | 1 | cs | TRUE
66 | LV_2869-1_0_5_line_66 |  | 62 | 65 | 0.012798 | 0.125 | 0.08 | 261 | 0 | 0.364 | 1 | 1 | cs | TRUE
67 | LV_2869-1_0_5_line_67 |  | 63 | 66 | 0.01708 | 0.125 | 0.08 | 261 | 0 | 0.364 | 1 | 1 | cs | TRUE
68 | LV_2869-1_0_5_line_68 |  | 64 | 67 | 0.018692 | 0.125 | 0.08 | 261 | 0 | 0.364 | 1 | 1 | cs | TRUE
69 | LV_2869-1_0_5_line_69 |  | 65 | 68 | 0.0048631 | 0.125 | 0.08 | 261 | 0 | 0.364 | 1 | 1 | cs | TRUE
70 | LV_2869-1_0_5_line_70 |  | 66 | 69 | 0.0011287 | 0.125 | 0.08 | 261 | 0 | 0.364 | 1 | 1 | cs | TRUE
71 | LV_2869-1_0_5_line_71 |  | 67 | 76 | 0.015326 | 0.125 | 0.08 | 261 | 0 | 0.364 | 1 | 1 | cs | TRUE
72 | LV_2869-1_0_5_line_72 |  | 67 | 75 | 0.014126 | 0.125 | 0.08 | 261 | 0 | 0.364 | 1 | 1 | cs | TRUE
73 | LV_2869-1_0_5_line_73 |  | 68 | 77 | 0.016361 | 0.125 | 0.08 | 261 | 0 | 0.364 | 1 | 3 | cs | TRUE
74 | LV_2869-1_0_5_line_74 |  | 68 | 78 | 0.013415 | 0.125 | 0.08 | 261 | 0 | 0.364 | 1 | 3 | cs | TRUE
75 | LV_2869-1_0_5_line_75 |  | 69 | 83 | 0.0091315 | 0.125 | 0.08 | 261 | 0 | 0.364 | 1 | 1 | cs | TRUE
76 | LV_2869-1_0_5_line_76 |  | 70 | 71 | 0.016728 | 0.125 | 0.08 | 261 | 0 | 0.364 | 1 | 1 | cs | TRUE
77 | LV_2869-1_0_5_line_77 |  | 70 | 72 | 0.013444 | 0.125 | 0.08 | 261 | 0 | 0.364 | 1 | 1 | cs | TRUE
78 | LV_2869-1_0_5_line_78 |  | 71 | 73 | 0.001695 | 0.125 | 0.08 | 261 | 0 | 0.364 | 1 | 1 | cs | TRUE
79 | LV_2869-1_0_5_line_79 |  | 72 | 74 | 0.0056245 | 0.125 | 0.08 | 261 | 0 | 0.364 | 1 | 1 | cs | TRUE
80 | LV_2869-1_0_5_line_80 |  | 74 | 75 | 0.017424 | 0.125 | 0.08 | 261 | 0 | 0.364 | 1 | 1 | cs | TRUE
81 | LV_2869-1_0_5_line_81 |  | 76 | 89 | 0.018376 | 0.125 | 0.08 | 261 | 0 | 0.364 | 1 | 1 | cs | TRUE
82 | LV_2869-1_0_5_line_82 |  | 77 | 79 | 0.020918 | 0.125 | 0.08 | 261 | 0 | 0.364 | 1 | 2 | cs | TRUE
83 | LV_2869-1_0_5_line_83 |  | 78 | 80 | 0.016933 | 0.125 | 0.08 | 261 | 0 | 0.364 | 1 | 3 | cs | TRUE
84 | LV_2869-1_0_5_line_84 |  | 79 | 81 | 0.00059404 | 0.125 | 0.08 | 261 | 0 | 0.364 | 1 | 1 | cs | TRUE
85 | LV_2869-1_0_5_line_85 |  | 80 | 82 | 0.014626 | 0.125 | 0.08 | 261 | 0 | 0.364 | 1 | 3 | cs | TRUE
86 | LV_2869-1_0_5_line_86 |  | 81 | 85 | 0.013144 | 0.125 | 0.08 | 261 | 0 | 0.364 | 1 | 1 | cs | TRUE
87 | LV_2869-1_0_5_line_87 |  | 82 | 131 | 0.013683 | 0.125 | 0.08 | 261 | 0 | 0.364 | 1 | 1 | cs | TRUE
88 | LV_2869-1_0_5_line_88 |  | 82 | 124 | 0.013595 | 0.125 | 0.08 | 261 | 0 | 0.364 | 1 | 3 | cs | TRUE
89 | LV_2869-1_0_5_line_89 |  | 84 | 85 | 0.0052483 | 0.125 | 0.08 | 261 | 0 | 0.364 | 1 | 1 | cs | TRUE
90 | LV_2869-1_0_5_line_90 |  | 86 | 87 | 0.026518 | 0.125 | 0.08 | 261 | 0 | 0.364 | 1 | 1 | cs | TRUE
91 | LV_2869-1_0_5_line_91 |  | 87 | 88 | 0.014201 | 0.125 | 0.08 | 261 | 0 | 0.364 | 1 | 1 | cs | TRUE
92 | LV_2869-1_0_5_line_92 |  | 88 | 94 | 0.02581 | 0.125 | 0.08 | 261 | 0 | 0.364 | 1 | 1 | cs | TRUE
93 | LV_2869-1_0_5_line_93 |  | 90 | 92 | 0.015498 | 0.125 | 0.08 | 261 | 0 | 0.364 | 1 | 3 | cs | TRUE
94 | LV_2869-1_0_5_line_94 |  | 91 | 93 | 0.016566 | 0.125 | 0.08 | 261 | 0 | 0.364 | 1 | 1 | cs | TRUE
95 | LV_2869-1_0_5_line_95 |  | 92 | 138 | 0.0091773 | 0.125 | 0.08 | 261 | 0 | 0.364 | 1 | 3 | cs | TRUE
96 | LV_2869-1_0_5_line_96 |  | 93 | 100 | 0.011412 | 0.125 | 0.08 | 261 | 0 | 0.364 | 1 | 1 | cs | TRUE
97 | LV_2869-1_0_5_line_97 |  | 93 | 98 | 0.0014025 | 0.125 | 0.08 | 261 | 0 | 0.364 | 1 | 1 | cs | TRUE
98 | LV_2869-1_0_5_line_98 |  | 94 | 95 | 0.041669 | 0.125 | 0.08 | 261 | 0 | 0.364 | 1 | 1 | cs | TRUE
99 | LV_2869-1_0_5_line_99 |  | 95 | 96 | 0.027968 | 0.125 | 0.08 | 261 | 0 | 0.364 | 1 | 1 | cs | TRUE
100 | LV_2869-1_0_5_line_100 |  | 96 | 108 | 0.024318 | 0.125 | 0.08 | 261 | 0 | 0.364 | 1 | 1 | cs | TRUE
101 | LV_2869-1_0_5_line_101 |  | 97 | 98 | 0.019682 | 0.125 | 0.08 | 261 | 0 | 0.364 | 1 | 1 | cs | TRUE
102 | LV_2869-1_0_5_line_102 |  | 97 | 99 | 0.0080211 | 0.125 | 0.08 | 261 | 0 | 0.364 | 1 | 1 | cs | TRUE
103 | LV_2869-1_0_5_line_103 |  | 100 | 101 | 0.023184 | 0.125 | 0.08 | 261 | 0 | 0.364 | 1 | 1 | cs | TRUE
104 | LV_2869-1_0_5_line_104 |  | 101 | 102 | 0.0025799 | 0.125 | 0.08 | 261 | 0 | 0.364 | 1 | 1 | cs | TRUE
105 | LV_2869-1_0_5_line_105 |  | 102 | 103 | 0.013705 | 0.125 | 0.08 | 261 | 0 | 0.364 | 1 | 1 | cs | TRUE
106 | LV_2869-1_0_5_line_106 |  | 103 | 104 | 0.0013303 | 0.125 | 0.08 | 261 | 0 | 0.364 | 1 | 1 | cs | TRUE
107 | LV_2869-1_0_5_line_107 |  | 104 | 105 | 0.018348 | 0.125 | 0.08 | 261 | 0 | 0.364 | 1 | 1 | cs | TRUE
108 | LV_2869-1_0_5_line_108 |  | 105 | 106 | 0.0012609 | 0.125 | 0.08 | 261 | 0 | 0.364 | 1 | 1 | cs | TRUE
109 | LV_2869-1_0_5_line_109 |  | 106 | 107 | 0.017665 | 0.125 | 0.08 | 261 | 0 | 0.364 | 1 | 1 | cs | TRUE
110 | LV_2869-1_0_5_line_110 |  | 107 | 111 | 0.0019719 | 0.125 | 0.08 | 261 | 0 | 0.364 | 1 | 1 | cs | TRUE
111 | LV_2869-1_0_5_line_111 |  | 108 | 109 | 0.0039236 | 0.125 | 0.08 | 261 | 0 | 0.364 | 1 | 1 | cs | TRUE
112 | LV_2869-1_0_5_line_112 |  | 109 | 110 | 0.031001 | 0.125 | 0.08 | 261 | 0 | 0.364 | 1 | 1 | cs | TRUE
113 | LV_2869-1_0_5_line_113 |  | 110 | 156 | 0.0061509 | 0.125 | 0.08 | 261 | 0 | 0.364 | 1 | 1 | cs | TRUE
114 | LV_2869-1_0_5_line_114 |  | 111 | 112 | 0.010162 | 0.125 | 0.08 | 261 | 0 | 0.364 | 1 | 1 | cs | TRUE
115 | LV_2869-1_0_5_line_115 |  | 112 | 113 | 0.0096053 | 0.125 | 0.08 | 261 | 0 | 0.364 | 1 | 1 | cs | TRUE
116 | LV_2869-1_0_5_line_116 |  | 113 | 114 | 0.0055452 | 0.125 | 0.08 | 261 | 0 | 0.364 | 1 | 1 | cs | TRUE
117 | LV_2869-1_0_5_line_117 |  | 114 | 152 | 0.013447 | 0.125 | 0.08 | 261 | 0 | 0.364 | 1 | 1 | cs | TRUE
118 | LV_2869-1_0_5_line_118 |  | 115 | 116 | 0.0019544 | 0.125 | 0.08 | 261 | 0 | 0.364 | 1 | 1 | cs | TRUE
119 | LV_2869-1_0_5_line_119 |  | 115 | 117 | 0.015797 | 0.125 | 0.08 | 261 | 0 | 0.364 | 1 | 1 | cs | TRUE
120 | LV_2869-1_0_5_line_120 |  | 116 | 118 | 0.018946 | 0.125 | 0.08 | 261 | 0 | 0.364 | 1 | 1 | cs | TRUE
121 | LV_2869-1_0_5_line_121 |  | 117 | 119 | 0.014415 | 0.125 | 0.08 | 261 | 0 | 0.364 | 1 | 1 | cs | TRUE
122 | LV_2869-1_0_5_line_122 |  | 117 | 120 | 0.024352 | 0.125 | 0.08 | 261 | 0 | 0.364 | 1 | 1 | cs | TRUE
123 | LV_2869-1_0_5_line_123 |  | 117 | 121 | 0.026584 | 0.125 | 0.08 | 261 | 0 | 0.364 | 1 | 1 | cs | TRUE
124 | LV_2869-1_0_5_line_124 |  | 118 | 122 | 0.0069476 | 0.125 | 0.08 | 261 | 0 | 0.364 | 1 | 1 | cs | TRUE
125 | LV_2869-1_0_5_line_125 |  | 119 | 123 | 0.020885 | 0.125 | 0.08 | 261 | 0 | 0.364 | 1 | 1 | cs | TRUE
126 | LV_2869-1_0_5_line_126 |  | 120 | 124 | 0.029729 | 0.125 | 0.08 | 261 | 0 | 0.364 | 1 | 2 | cs | TRUE
127 | LV_2869-1_0_5_line_127 |  | 122 | 125 | 0.019292 | 0.125 | 0.08 | 261 | 0 | 0.364 | 1 | 1 | cs | TRUE
128 | LV_2869-1_0_5_line_128 |  | 123 | 126 | 0.0069889 | 0.125 | 0.08 | 261 | 0 | 0.364 | 1 | 1 | cs | TRUE
129 | LV_2869-1_0_5_line_129 |  | 124 | 127 | 0.020983 | 0.125 | 0.08 | 261 | 0 | 0.364 | 1 | 3 | cs | TRUE
130 | LV_2869-1_0_5_line_130 |  | 125 | 128 | 0.00052031 | 0.125 | 0.08 | 261 | 0 | 0.364 | 1 | 1 | cs | TRUE
131 | LV_2869-1_0_5_line_131 |  | 126 | 129 | 0.013506 | 0.125 | 0.08 | 261 | 0 | 0.364 | 1 | 1 | cs | TRUE
132 | LV_2869-1_0_5_line_132 |  | 127 | 130 | 0.0001487 | 0.125 | 0.08 | 261 | 0 | 0.364 | 1 | 3 | cs | TRUE
133 | LV_2869-1_0_5_line_133 |  | 129 | 158 | 0.018957 | 0.125 | 0.08 | 261 | 0 | 0.364 | 1 | 1 | cs | TRUE
134 | LV_2869-1_0_5_line_134 |  | 130 | 137 | 0.026852 | 0.125 | 0.08 | 261 | 0 | 0.364 | 1 | 3 | cs | TRUE
135 | LV_2869-1_0_5_line_135 |  | 131 | 134 | 0.013944 | 0.125 | 0.08 | 261 | 0 | 0.364 | 1 | 1 | cs | TRUE
136 | LV_2869-1_0_5_line_136 |  | 132 | 133 | 0.021267 | 0.125 | 0.08 | 261 | 0 | 0.364 | 1 | 1 | cs | TRUE
137 | LV_2869-1_0_5_line_137 |  | 134 | 135 | 0.019044 | 0.125 | 0.08 | 261 | 0 | 0.364 | 1 | 1 | cs | TRUE
138 | LV_2869-1_0_5_line_138 |  | 135 | 136 | 0.0010728 | 0.125 | 0.08 | 261 | 0 | 0.364 | 1 | 1 | cs | TRUE
139 | LV_2869-1_0_5_line_139 |  | 137 | 149 | 0.014865 | 0.125 | 0.08 | 261 | 0 | 0.364 | 1 | 3 | cs | TRUE
140 | LV_2869-1_0_5_line_140 |  | 138 | 139 | 0.028655 | 0.125 | 0.08 | 261 | 0 | 0.364 | 1 | 3 | cs | TRUE
141 | LV_2869-1_0_5_line_141 |  | 139 | 140 | 0.00051343 | 0.125 | 0.08 | 261 | 0 | 0.364 | 1 | 3 | cs | TRUE
142 | LV_2869-1_0_5_line_142 |  | 140 | 144 | 0.021194 | 0.125 | 0.08 | 261 | 0 | 0.364 | 1 | 3 | cs | TRUE
143 | LV_2869-1_0_5_line_143 |  | 141 | 142 | 0.017794 | 0.125 | 0.08 | 261 | 0 | 0.364 | 1 | 1 | cs | TRUE
144 | LV_2869-1_0_5_line_144 |  | 141 | 143 | 0.022786 | 0.125 | 0.08 | 261 | 0 | 0.364 | 1 | 1 | cs | TRUE
145 | LV_2869-1_0_5_line_145 |  | 142 | 144 | 0.0015566 | 0.125 | 0.08 | 261 | 0 | 0.364 | 1 | 1 | cs | TRUE
146 | LV_2869-1_0_5_line_146 |  | 143 | 145 | 0.017302 | 0.125 | 0.08 | 261 | 0 | 0.364 | 1 | 1 | cs | TRUE
147 | LV_2869-1_0_5_line_147 |  | 144 | 146 | 0.018099 | 0.125 | 0.08 | 261 | 0 | 0.364 | 1 | 3 | cs | TRUE
148 | LV_2869-1_0_5_line_148 |  | 145 | 147 | 0.020869 | 0.125 | 0.08 | 261 | 0 | 0.364 | 1 | 1 | cs | TRUE
149 | LV_2869-1_0_5_line_149 |  | 146 | 148 | 0.018933 | 0.125 | 0.08 | 261 | 0 | 0.364 | 1 | 3 | cs | TRUE
150 | LV_2869-1_0_5_line_150 |  | 148 | 149 | 0.0046158 | 0.125 | 0.08 | 261 | 0 | 0.364 | 1 | 3 | cs | TRUE
151 | LV_2869-1_0_5_line_151 |  | 149 | 159 | 0.01927 | 0.125 | 0.08 | 261 | 0 | 0.364 | 1 | 1 | cs | TRUE
152 | LV_2869-1_0_5_line_152 |  | 150 | 151 | 0.016577 | 0.125 | 0.08 | 261 | 0 | 0.364 | 1 | 1 | cs | TRUE
153 | LV_2869-1_0_5_line_153 |  | 151 | 156 | 0.044411 | 0.125 | 0.08 | 261 | 0 | 0.364 | 1 | 1 | cs | TRUE
154 | LV_2869-1_0_5_line_154 |  | 151 | 155 | 0.020082 | 0.125 | 0.08 | 261 | 0 | 0.364 | 1 | 1 | cs | TRUE
155 | LV_2869-1_0_5_line_155 |  | 152 | 153 | 0.004301 | 0.125 | 0.08 | 261 | 0 | 0.364 | 1 | 1 | cs | TRUE
156 | LV_2869-1_0_5_line_156 |  | 153 | 154 | 0.00060932 | 0.125 | 0.08 | 261 | 0 | 0.364 | 1 | 1 | cs | TRUE
157 | LV_2869-1_0_5_line_157 |  | 154 | 155 | 0.015181 | 0.125 | 0.08 | 261 | 0 | 0.364 | 1 | 1 | cs | TRUE
158 | LV_2869-1_0_5_line_158 |  | 157 | 158 | 0.0033175 | 0.125 | 0.08 | 261 | 0 | 0.364 | 1 | 1 | cs | TRUE
159 | LV_2869-1_0_5_line_159 |  | 159 | 160 | 0.0040408 | 0.125 | 0.08 | 261 | 0 | 0.364 | 1 | 1 | cs | TRUE
160 | LV_2869-1_0_5_line_160 |  | 160 | 161 | 0.010356 | 0.125 | 0.08 | 261 | 0 | 0.364 | 1 | 1 | cs | TRUE

## trafo
| name | std_type | hv_bus | lv_bus | sn_mva | vn_hv_kv | vn_lv_kv | vk_percent | vkr_percent | pfe_kw | i0_percent | shift_degree | tap_side | tap_neutral | tap_min | tap_max | tap_step_percent | tap_step_degree | tap_pos | tap_phase_shifter | parallel | df | in_service
0 | LV_2869-1_0_5_trafo_57 | 0.63 MVA 20/0.4 kV | 162 | 77 | 0.63 | 20 | 0.4 | 6 | 1.206 | 1.65 | 0.2619 | 150 | hv | 0 | -2 | 2 | 2.5 | 0 | 0 | FALSE | 1 | 1 | TRUE

## line_geodata
| x0 | y0 | x1 | y1 | x2 | y2 | x3 | y3 | x4 | y4 | x5 | y5
0 | 2627847.5292 | 1255967.251 | 2627847.4293 | 1255985.2066
1 | 2627831.3037 | 1255967.1162 | 2627847.5292 | 1255967.251 | 2627847.5292 | 1255967.251
2 | 2627847.5292 | 1255967.251 | 2627905.2635 | 1255934.0918
3 | 2627847.3836 | 1255993.4124 | 2627847.4293 | 1255985.2066
4 | 2627827.1972 | 1255967.0821 | 2627831.3037 | 1255967.1162
5 | 2627810.608 | 1255966.9443 | 2627827.1972 | 1255967.0821
6 | 2627810.608 | 1255966.9443 | 2627807.9699 | 1255976.3049 | 2627806.267 | 1255980.8222
7 | 2627810.608 | 1255966.9443 | 2627813.368 | 1255957.3285 | 2627817.1425 | 1255942.0693 | 2627819.201 | 1255931.241
8 | 2627806.267 | 1255980.8222 | 2627790.2334 | 1255980.9582 | 2627785.0404 | 1255981.0646
9 | 2627819.201 | 1255931.241 | 2627821.5231 | 1255919.0258
10 | 2627830.3188 | 1255862.5378 | 2627826.987 | 1255884.2163
11 | 2627830.3188 | 1255862.5378 | 2627832.0145 | 1255851.5044
12 | 2627826.987 | 1255884.2163 | 2627826.5406 | 1255887.1208 | 2627825.0222 | 1255897.96
13 | 2627832.5616 | 1255847.9449 | 2627832.0145 | 1255851.5044
14 | 2627823.6067 | 1255908.0656 | 2627825.0222 | 1255897.96
15 | 2627832.5616 | 1255847.9449 | 2627803.8027 | 1255846.3824
16 | 2627832.5616 | 1255847.9449 | 2627832.9138 | 1255845.5781
17 | 2627823.6067 | 1255908.0656 | 2627821.5231 | 1255919.0258
18 | 2627823.6067 | 1255908.0656 | 2627799.9859 | 1255905.7923
19 | 2627803.8027 | 1255846.3824 | 2627794.8974 | 1255845.8985
20 | 2627837.7871 | 1255806.3525 | 2627836.6939 | 1255817.5327 | 2627835.5441 | 1255827.9009 | 2627832.9138 | 1255845.5781
21 | 2627799.9859 | 1255905.7923 | 2627776.1924 | 1255903.5024
22 | 2627794.8974 | 1255845.8985 | 2627779.2584 | 1255845.0488
23 | 2627837.7871 | 1255806.3525 | 2627916.6457 | 1255830.753
24 | 2627776.1924 | 1255903.5024 | 2627774.6322 | 1255903.3523
25 | 2627761.1364 | 1255843.3882 | 2627767.6079 | 1255844.4159 | 2627779.2584 | 1255845.0488
26 | 2627774.8908 | 1256126.7528 | 2627779.0947 | 1256103.2774 | 2627786.4959 | 1256069.4875
27 | 2627774.8908 | 1256126.7528 | 2627929.1554 | 1256138.4299
28 | 2627803.4844 | 1256034.8102 | 2627801.6682 | 1256038.395 | 2627795.946 | 1256046.0845 | 2627790.6636 | 1256054.8767 | 2627786.9627 | 1256067.3567 | 2627786.4959 | 1256069.4875
29 | 2627802.1095 | 1256029.5244 | 2627802.1095 | 1256029.5244 | 2627803.7081 | 1256034.3685 | 2627803.4844 | 1256034.8102
30 | 2627789.6778 | 1256025.4634 | 2627796.8666 | 1256026.6757 | 2627802.1095 | 1256029.5244
31 | 2627789.6778 | 1256025.4634 | 2627773.0817 | 1256026.1182
32 | 2627773.0817 | 1256026.1182 | 2627753.729 | 1256026.8816
33 | 2627756.2668 | 1255901.5848 | 2627774.6322 | 1255903.3523
34 | 2627756.2668 | 1255901.5848 | 2627741.8729 | 1255900.1995
35 | 2627717.3736 | 1256028.3159 | 2627753.729 | 1256026.8816
36 | 2627761.1364 | 1255843.3882 | 2627742.0026 | 1255840.3498
37 | 2627719.2892 | 1256004.6034 | 2627719.2783 | 1255988.6759 | 2627720.1887 | 1255985.9005 | 2627721.7006 | 1255983.5171 | 2627724.9923 | 1255982.7319 | 2627737.3622 | 1255982.1772
38 | 2627715.1635 | 1256012.2837 | 2627719.2908 | 1256006.9772 | 2627719.2892 | 1256004.6034
39 | 2627717.3736 | 1256028.3159 | 2627716.6969 | 1256019.807 | 2627715.1635 | 1256012.2837
40 | 2627717.3736 | 1256028.3159 | 2627713.8868 | 1256041.7865 | 2627713.5049 | 1256049.3477
41 | 2627715.1635 | 1256012.2837 | 2627713.0092 | 1256008.5266 | 2627708.24 | 1256005.9582 | 2627703.4475 | 1256005.1154
42 | 2627713.5049 | 1256049.3477 | 2627712.0422 | 1256078.303
43 | 2627711.1878 | 1256110.1538 | 2627711.1875 | 1256110.0644
44 | 2627711.1875 | 1256110.0644 | 2627711.1872 | 1256109.9463
45 | 2627711.7762 | 1256085.3495 | 2627711.1864 | 1256109.6863 | 2627711.1872 | 1256109.9463
46 | 2627711.7762 | 1256085.3495 | 2627711.8591 | 1256081.9263 | 2627712.0422 | 1256078.303
47 | 2627546.9064 | 1256085.875 | 2627547.4795 | 1256112.7178
48 | 2627546.9064 | 1256085.875 | 2627546.8854 | 1256084.8918
49 | 2627546.3913 | 1256061.7489 | 2627546.8854 | 1256084.8918
50 | 2627546.2066 | 1256053.102 | 2627546.3913 | 1256061.7489
51 | 2627545.9772 | 1256042.4382 | 2627546.2066 | 1256053.102
52 | 2627546.2066 | 1256053.102 | 2627529.5506 | 1256053.6151
53 | 2627545.9772 | 1256042.4382 | 2627545.3688 | 1256013.6928
54 | 2627545.9772 | 1256042.4382 | 2627564.7028 | 1256042.0046
55 | 2627529.5506 | 1256053.6151 | 2627522.503 | 1256053.8321
56 | 2627545.3688 | 1256013.6928 | 2627545.3259 | 1256011.6677
57 | 2627522.503 | 1256053.8321 | 2627515.1548 | 1256054.0585 | 2627514.138 | 1256054.0465
58 | 2627648.7176 | 1256076.5841 | 2627648.148 | 1256055.0442 | 2627648.0764 | 1256049.9272
59 | 2627648.7176 | 1256076.5841 | 2627648.9363 | 1256084.855
60 | 2627647.9387 | 1256040.0887 | 2627648.0764 | 1256049.9272
61 | 2627648.951 | 1256085.4111 | 2627648.9363 | 1256084.855
62 | 2627647.9387 | 1256040.0887 | 2627631.1256 | 1256040.4749
63 | 2627647.9387 | 1256040.0887 | 2627647.5653 | 1256021.5186
64 | 2627648.951 | 1256085.4111 | 2627649.1821 | 1256094.1479
65 | 2627630.0088 | 1256040.5006 | 2627631.1256 | 1256040.4749
66 | 2627647.308 | 1256008.723 | 2627647.5653 | 1256021.5186
67 | 2627649.1821 | 1256094.1479 | 2627649.6336 | 1256111.2217
68 | 2627611.3218 | 1256040.9298 | 2627630.0088 | 1256040.5006
69 | 2627647.2102 | 1256003.8609 | 2627647.308 | 1256008.723
70 | 2627649.6635 | 1256112.35 | 2627649.6336 | 1256111.2217
71 | 2627611.3218 | 1256040.9298 | 2627611.0601 | 1256025.6065
72 | 2627597.1578 | 1256041.253 | 2627611.3218 | 1256040.9298
73 | 2627647.2102 | 1256003.8609 | 2627663.5688 | 1256004.1718
74 | 2627647.2102 | 1256003.8609 | 2627647.8461 | 1255990.4612
75 | 2627649.9049 | 1256121.4784 | 2627649.6635 | 1256112.35
76 | 2627598.3449 | 1256077.7269 | 2627598.8891 | 1256094.4458
77 | 2627598.3449 | 1256077.7269 | 2627597.9076 | 1256064.2896
78 | 2627598.8891 | 1256094.4458 | 2627598.9442 | 1256096.1398
79 | 2627597.7246 | 1256058.6681 | 2627597.9076 | 1256064.2896
80 | 2627597.1578 | 1256041.253 | 2627597.7246 | 1256058.6681
81 | 2627611.0601 | 1256025.6065 | 2627610.7462 | 1256007.2328
82 | 2627663.5688 | 1256004.1718 | 2627684.4827 | 1256004.5694
83 | 2627647.8461 | 1255990.4612 | 2627648.6487 | 1255973.5472
84 | 2627684.4827 | 1256004.5694 | 2627685.0766 | 1256004.5807
85 | 2627651.408 | 1255959.1837 | 2627648.6487 | 1255973.5472
86 | 2627685.0766 | 1256004.5807 | 2627698.218 | 1256004.8304
87 | 2627651.408 | 1255959.1837 | 2627665.083 | 1255959.6449
88 | 2627651.408 | 1255959.1837 | 2627653.9665 | 1255945.8311
89 | 2627698.218 | 1256004.8304 | 2627702.2646 | 1256004.9074 | 2627703.4475 | 1256005.1154
90 | 2627459.162 | 1256077.8807 | 2627455.1957 | 1256051.6614
91 | 2627455.1957 | 1256051.6614 | 2627453.0716 | 1256037.6203
92 | 2627453.0716 | 1256037.6203 | 2627450.8878 | 1256023.1844 | 2627448.9417 | 1256012.1448
93 | 2627544.998 | 1255996.1727 | 2627545.3259 | 1256011.6677
94 | 2627499.1285 | 1256049.4255 | 2627501.4092 | 1256051.9711 | 2627505.872 | 1256053.9487 | 2627514.138 | 1256054.0465
95 | 2627544.998 | 1255996.1727 | 2627544.8038 | 1255986.9974
96 | 2627499.1285 | 1256049.4255 | 2627498.8369 | 1256038.0172
97 | 2627499.1285 | 1256049.4255 | 2627499.1554 | 1256050.8278
98 | 2627441.0788 | 1255971.2266 | 2627446.8683 | 1256000.3838 | 2627448.9417 | 1256012.1448
99 | 2627437.0918 | 1255943.5607 | 2627439.4546 | 1255963.0465 | 2627441.0788 | 1255971.2266
100 | 2627437.0918 | 1255943.5607 | 2627435.4738 | 1255930.2171 | 2627436.3775 | 1255919.3785
101 | 2627499.5333 | 1256070.5059 | 2627499.1554 | 1256050.8278
102 | 2627499.6873 | 1256078.5255 | 2627499.5333 | 1256070.5059
103 | 2627498.2446 | 1256014.8412 | 2627498.8369 | 1256038.0172
104 | 2627498.2446 | 1256014.8412 | 2627498.1787 | 1256012.2622
105 | 2627497.8286 | 1255998.5616 | 2627498.1787 | 1256012.2622
106 | 2627497.8286 | 1255998.5616 | 2627497.7946 | 1255997.2317
107 | 2627497.3258 | 1255978.8893 | 2627497.7946 | 1255997.2317
108 | 2627497.2936 | 1255977.6288 | 2627497.3258 | 1255978.8893
109 | 2627496.8423 | 1255959.9691 | 2627497.2936 | 1255977.6288
110 | 2627496.7919 | 1255957.9979 | 2627496.8423 | 1255959.9691
111 | 2627436.7035 | 1255915.4684 | 2627436.3775 | 1255919.3785
112 | 2627436.7035 | 1255915.4684 | 2627440.0016 | 1255900.2624 | 2627444.4203 | 1255888.9863 | 2627446.5462 | 1255886.4222
113 | 2627450.4722 | 1255881.6872 | 2627446.5462 | 1255886.4222
114 | 2627496.7919 | 1255957.9979 | 2627496.5323 | 1255947.8394
115 | 2627496.5323 | 1255947.8394 | 2627496.2869 | 1255938.2373
116 | 2627496.2869 | 1255938.2373 | 2627496.1453 | 1255932.6938
117 | 2627495.8017 | 1255919.2512 | 2627496.1453 | 1255932.6938
118 | 2627648.5031 | 1255890.6326 | 2627646.5659 | 1255890.3742
119 | 2627664.1615 | 1255892.7206 | 2627648.5031 | 1255890.6326
120 | 2627627.7858 | 1255887.8699 | 2627646.5659 | 1255890.3742
121 | 2627664.1615 | 1255892.7206 | 2627678.5104 | 1255894.1016
122 | 2627664.1615 | 1255892.7206 | 2627659.5708 | 1255916.6356
123 | 2627664.1615 | 1255892.7206 | 2627669.4593 | 1255866.6695
124 | 2627620.8992 | 1255886.9515 | 2627627.7858 | 1255887.8699
125 | 2627678.5104 | 1255894.1016 | 2627699.2997 | 1255896.1023
126 | 2627653.9665 | 1255945.8311 | 2627659.5708 | 1255916.6356
127 | 2627601.7761 | 1255884.4014 | 2627620.8992 | 1255886.9515
128 | 2627706.2565 | 1255896.7718 | 2627699.2997 | 1255896.1023
129 | 2627653.9665 | 1255945.8311 | 2627632.9995 | 1255945.0066
130 | 2627601.2604 | 1255884.3326 | 2627601.7761 | 1255884.4014
131 | 2627706.2565 | 1255896.7718 | 2627719.7005 | 1255898.0657
132 | 2627632.8509 | 1255945.0008 | 2627632.9995 | 1255945.0066
133 | 2627719.7005 | 1255898.0657 | 2627738.5707 | 1255899.8817
134 | 2627632.8509 | 1255945.0008 | 2627606.0194 | 1255943.9457
135 | 2627665.083 | 1255959.6449 | 2627679.0191 | 1255960.1149
136 | 2627720.9989 | 1255837.0145 | 2627742.0026 | 1255840.3498
137 | 2627679.0191 | 1255960.1149 | 2627695.0281 | 1255960.6549 | 2627697.7401 | 1255959.3132
138 | 2627698.7017 | 1255958.8375 | 2627697.7401 | 1255959.3132
139 | 2627591.1562 | 1255943.7706 | 2627604.8885 | 1255943.9012 | 2627606.0194 | 1255943.9457
140 | 2627544.8038 | 1255986.9974 | 2627544.6539 | 1255979.9121 | 2627546.3932 | 1255958.4145
141 | 2627546.3932 | 1255958.4145 | 2627546.4346 | 1255957.9027
142 | 2627550.0488 | 1255937.0972 | 2627547.2302 | 1255948.0693 | 2627546.4346 | 1255957.9027
143 | 2627554.866 | 1255918.3562 | 2627550.4363 | 1255935.5896
144 | 2627560.3865 | 1255896.2497 | 2627558.4895 | 1255904.2588 | 2627554.866 | 1255918.3562
145 | 2627550.0488 | 1255937.0972 | 2627550.4363 | 1255935.5896
146 | 2627564.3742 | 1255879.4138 | 2627560.3865 | 1255896.2497
147 | 2627550.0488 | 1255937.0972 | 2627567.9474 | 1255939.7867
148 | 2627564.3742 | 1255879.4138 | 2627543.5056 | 1255879.3169
149 | 2627567.9474 | 1255939.7867 | 2627568.5275 | 1255939.8738 | 2627586.6114 | 1255942.9642
150 | 2627591.1562 | 1255943.7706 | 2627587.9236 | 1255943.1885 | 2627586.6114 | 1255942.9642
151 | 2627591.1562 | 1255943.7706 | 2627593.5264 | 1255946.539 | 2627594.1207 | 1255954.9474 | 2627594.424 | 1255962.1375
152 | 2627494.7754 | 1255879.0906 | 2627511.3519 | 1255879.1676
153 | 2627494.7754 | 1255879.0906 | 2627487.0304 | 1255879.0547 | 2627466.2542 | 1255878.9362 | 2627450.4722 | 1255881.6872
154 | 2627494.7754 | 1255879.0906 | 2627495.2884 | 1255899.166
155 | 2627495.8017 | 1255919.2512 | 2627495.6918 | 1255914.9516
156 | 2627495.6918 | 1255914.9516 | 2627495.6763 | 1255914.3425
157 | 2627495.6763 | 1255914.3425 | 2627495.2884 | 1255899.166
158 | 2627741.8729 | 1255900.1995 | 2627738.5707 | 1255899.8817
159 | 2627594.5944 | 1255966.1746 | 2627594.424 | 1255962.1375
160 | 2627595.0308 | 1255976.5217 | 2627594.5944 | 1255966.1746

## bus_geodata
| x | y | coords
0 | 2627847.5292 | 1255967.251
1 | 2627847.4293 | 1255985.2066
2 | 2627831.3037 | 1255967.1162
3 | 2627905.2635 | 1255934.0918
4 | 2627847.3836 | 1255993.4124
5 | 2627827.1972 | 1255967.0821
6 | 2627810.608 | 1255966.9443
7 | 2627806.267 | 1255980.8222
8 | 2627819.201 | 1255931.241
9 | 2627830.3188 | 1255862.5378
10 | 2627826.987 | 1255884.2163
11 | 2627832.0145 | 1255851.5044
12 | 2627825.0222 | 1255897.96
13 | 2627832.5616 | 1255847.9449
14 | 2627823.6067 | 1255908.0656
15 | 2627803.8027 | 1255846.3824
16 | 2627832.9138 | 1255845.5781
17 | 2627821.5231 | 1255919.0258
18 | 2627799.9859 | 1255905.7923
19 | 2627794.8974 | 1255845.8985
20 | 2627837.7871 | 1255806.3525
21 | 2627776.1924 | 1255903.5024
22 | 2627779.2584 | 1255845.0488
23 | 2627916.6457 | 1255830.753
24 | 2627774.8908 | 1256126.7528
25 | 2627786.4959 | 1256069.4875
26 | 2627929.1554 | 1256138.4299
27 | 2627803.4844 | 1256034.8102
28 | 2627802.1095 | 1256029.5244
29 | 2627789.6778 | 1256025.4634
30 | 2627773.0817 | 1256026.1182
31 | 2627774.6322 | 1255903.3523
32 | 2627756.2668 | 1255901.5848
33 | 2627753.729 | 1256026.8816
34 | 2627785.0404 | 1255981.0646
35 | 2627761.1364 | 1255843.3882
36 | 2627737.3622 | 1255982.1772
37 | 2627719.2892 | 1256004.6034
38 | 2627717.3736 | 1256028.3159
39 | 2627715.1635 | 1256012.2837
40 | 2627713.5049 | 1256049.3477
41 | 2627711.1878 | 1256110.1538
42 | 2627711.1875 | 1256110.0644
43 | 2627711.1872 | 1256109.9463
44 | 2627711.7762 | 1256085.3495
45 | 2627712.0421 | 1256078.303
46 | 2627546.9064 | 1256085.875
47 | 2627547.4795 | 1256112.7178
48 | 2627546.8854 | 1256084.8918
49 | 2627546.3913 | 1256061.7489
50 | 2627546.2066 | 1256053.102
51 | 2627545.9772 | 1256042.4382
52 | 2627529.5506 | 1256053.6151
53 | 2627545.3688 | 1256013.6928
54 | 2627564.7028 | 1256042.0046
55 | 2627522.503 | 1256053.8321
56 | 2627648.7176 | 1256076.5841
57 | 2627648.0764 | 1256049.9272
58 | 2627648.9363 | 1256084.855
59 | 2627647.9387 | 1256040.0887
60 | 2627648.951 | 1256085.4111
61 | 2627631.1256 | 1256040.4749
62 | 2627647.5653 | 1256021.5186
63 | 2627649.1821 | 1256094.1479
64 | 2627630.0088 | 1256040.5006
65 | 2627647.308 | 1256008.723
66 | 2627649.6336 | 1256111.2217
67 | 2627611.3218 | 1256040.9298
68 | 2627647.2102 | 1256003.8609
69 | 2627649.6635 | 1256112.35
70 | 2627598.3449 | 1256077.7269
71 | 2627598.8891 | 1256094.4458
72 | 2627597.9076 | 1256064.2896
73 | 2627598.9442 | 1256096.1398
74 | 2627597.7246 | 1256058.6681
75 | 2627597.1578 | 1256041.253
76 | 2627611.0601 | 1256025.6065
77 | 2627663.5688 | 1256004.1718
78 | 2627647.8461 | 1255990.4612
79 | 2627684.4827 | 1256004.5694
80 | 2627648.6487 | 1255973.5472
81 | 2627685.0766 | 1256004.5807
82 | 2627651.408 | 1255959.1837
83 | 2627649.9049 | 1256121.4784
84 | 2627703.4475 | 1256005.1154
85 | 2627698.218 | 1256004.8304
86 | 2627459.162 | 1256077.8807
87 | 2627455.1957 | 1256051.6614
88 | 2627453.0716 | 1256037.6203
89 | 2627610.7462 | 1256007.2328
90 | 2627545.3259 | 1256011.6677
91 | 2627514.138 | 1256054.0465
92 | 2627544.998 | 1255996.1727
93 | 2627499.1285 | 1256049.4255
94 | 2627448.9417 | 1256012.1448
95 | 2627441.0788 | 1255971.2266
96 | 2627437.0918 | 1255943.5607
97 | 2627499.5333 | 1256070.5059
98 | 2627499.1554 | 1256050.8278
99 | 2627499.6873 | 1256078.5255
100 | 2627498.8369 | 1256038.0172
101 | 2627498.2446 | 1256014.8412
102 | 2627498.1787 | 1256012.2622
103 | 2627497.8286 | 1255998.5616
104 | 2627497.7946 | 1255997.2317
105 | 2627497.3258 | 1255978.8893
106 | 2627497.2936 | 1255977.6288
107 | 2627496.8423 | 1255959.9691
108 | 2627436.3775 | 1255919.3785
109 | 2627436.7035 | 1255915.4684
110 | 2627446.5462 | 1255886.4222
111 | 2627496.7919 | 1255957.9979
112 | 2627496.5323 | 1255947.8394
113 | 2627496.2869 | 1255938.2373
114 | 2627496.1453 | 1255932.6938
115 | 2627648.5031 | 1255890.6326
116 | 2627646.5659 | 1255890.3742
117 | 2627664.1615 | 1255892.7206
118 | 2627627.7858 | 1255887.8699
119 | 2627678.5104 | 1255894.1016
120 | 2627659.5708 | 1255916.6356
121 | 2627669.4593 | 1255866.6695
122 | 2627620.8992 | 1255886.9515
123 | 2627699.2997 | 1255896.1023
124 | 2627653.9665 | 1255945.8311
125 | 2627601.7761 | 1255884.4014
126 | 2627706.2565 | 1255896.7718
127 | 2627632.9995 | 1255945.0066
128 | 2627601.2604 | 1255884.3326
129 | 2627719.7005 | 1255898.0657
130 | 2627632.8509 | 1255945.0008
131 | 2627665.083 | 1255959.6449
132 | 2627720.9989 | 1255837.0145
133 | 2627742.0026 | 1255840.3498
134 | 2627679.0191 | 1255960.1149
135 | 2627697.7401 | 1255959.3132
136 | 2627698.7017 | 1255958.8375
137 | 2627606.0194 | 1255943.9457
138 | 2627544.8038 | 1255986.9974
139 | 2627546.3932 | 1255958.4145
140 | 2627546.4346 | 1255957.9027
141 | 2627554.866 | 1255918.3562
142 | 2627550.4363 | 1255935.5896
143 | 2627560.3865 | 1255896.2497
144 | 2627550.0488 | 1255937.0972
145 | 2627564.3742 | 1255879.4138
146 | 2627567.9474 | 1255939.7867
147 | 2627543.5056 | 1255879.3169
148 | 2627586.6114 | 1255942.9642
149 | 2627591.1562 | 1255943.7706
150 | 2627511.3519 | 1255879.1676
151 | 2627494.7754 | 1255879.0906
152 | 2627495.8017 | 1255919.2512
153 | 2627495.6918 | 1255914.9516
154 | 2627495.6763 | 1255914.3425
155 | 2627495.2884 | 1255899.166
156 | 2627450.4722 | 1255881.6872
157 | 2627741.8729 | 1255900.1995
158 | 2627738.5707 | 1255899.8817
159 | 2627594.424 | 1255962.1375
160 | 2627594.5944 | 1255966.1746
161 | 2627595.0308 | 1255976.5217
162 | 2627647.2102 | 1256003.8609

## line_std_types
| c_nf_per_km | r_ohm_per_km | x_ohm_per_km | max_i_ka | type | q_mm2 | alpha | voltage_rating
NAYY 4x50 SE | 210 | 0.642 | 0.083 | 0.142 | cs | 50 | 0.00403 | LV
NAYY 4x120 SE | 264 | 0.225 | 0.08 | 0.242 | cs | 120 | 0.00403 | LV
NAYY 4x150 SE | 261 | 0.208 | 0.08 | 0.27 | cs | 150 | 0.00403 | LV
NA2XS2Y 1x95 RM/25 12/20 kV | 216 | 0.313 | 0.132 | 0.252 | cs | 95 | 0.00403 | MV
NA2XS2Y 1x185 RM/25 12/20 kV | 273 | 0.161 | 0.117 | 0.362 | cs | 185 | 0.00403 | MV
NA2XS2Y 1x240 RM/25 12/20 kV | 304 | 0.122 | 0.112 | 0.421 | cs | 240 | 0.00403 | MV
NA2XS2Y 1x95 RM/25 6/10 kV | 315 | 0.313 | 0.123 | 0.249 | cs | 95 | 0.00403 | MV
NA2XS2Y 1x185 RM/25 6/10 kV | 406 | 0.161 | 0.11 | 0.358 | cs | 185 | 0.00403 | MV
NA2XS2Y 1x240 RM/25 6/10 kV | 456 | 0.122 | 0.105 | 0.416 | cs | 240 | 0.00403 | MV
NA2XS2Y 1x150 RM/25 12/20 kV | 250 | 0.206 | 0.116 | 0.319 | cs | 150 | 0.00403 | MV
NA2XS2Y 1x120 RM/25 12/20 kV | 230 | 0.253 | 0.119 | 0.283 | cs | 120 | 0.00403 | MV
NA2XS2Y 1x70 RM/25 12/20 kV | 190 | 0.443 | 0.132 | 0.22 | cs | 70 | 0.00403 | MV
NA2XS2Y 1x150 RM/25 6/10 kV | 360 | 0.206 | 0.11 | 0.315 | cs | 150 | 0.00403 | MV
NA2XS2Y 1x120 RM/25 6/10 kV | 340 | 0.253 | 0.113 | 0.28 | cs | 120 | 0.00403 | MV
NA2XS2Y 1x70 RM/25 6/10 kV | 280 | 0.443 | 0.123 | 0.217 | cs | 70 | 0.00403 | MV
N2XS(FL)2Y 1x120 RM/35 64/110 kV | 112 | 0.153 | 0.166 | 0.366 | cs | 120 | 0.00393 | HV
N2XS(FL)2Y 1x185 RM/35 64/110 kV | 125 | 0.099 | 0.156 | 0.457 | cs | 185 | 0.00393 | HV
N2XS(FL)2Y 1x240 RM/35 64/110 kV | 135 | 0.075 | 0.149 | 0.526 | cs | 240 | 0.00393 | HV
N2XS(FL)2Y 1x300 RM/35 64/110 kV | 144 | 0.06 | 0.144 | 0.588 | cs | 300 | 0.00393 | HV
15-AL1/3-ST1A 0.4 | 11 | 1.8769 | 0.35 | 0.105 | ol | 16 | 0.00403 | LV
24-AL1/4-ST1A 0.4 | 11.25 | 1.2012 | 0.335 | 0.14 | ol | 24 | 0.00403 | LV
48-AL1/8-ST1A 0.4 | 12.2 | 0.5939 | 0.3 | 0.21 | ol | 48 | 0.00403 | LV
94-AL1/15-ST1A 0.4 | 13.2 | 0.306 | 0.29 | 0.35 | ol | 94 | 0.00403 | LV
34-AL1/6-ST1A 10.0 | 9.7 | 0.8342 | 0.36 | 0.17 | ol | 34 | 0.00403 | MV
48-AL1/8-ST1A 10.0 | 10.1 | 0.5939 | 0.35 | 0.21 | ol | 48 | 0.00403 | MV
70-AL1/11-ST1A 10.0 | 10.4 | 0.4132 | 0.339 | 0.29 | ol | 70 | 0.00403 | MV
94-AL1/15-ST1A 10.0 | 10.75 | 0.306 | 0.33 | 0.35 | ol | 94 | 0.00403 | MV
122-AL1/20-ST1A 10.0 | 11.1 | 0.2376 | 0.323 | 0.41 | ol | 122 | 0.00403 | MV
149-AL1/24-ST1A 10.0 | 11.25 | 0.194 | 0.315 | 0.47 | ol | 149 | 0.00403 | MV
34-AL1/6-ST1A 20.0 | 9.15 | 0.8342 | 0.382 | 0.17 | ol | 34 | 0.00403 | MV
48-AL1/8-ST1A 20.0 | 9.5 | 0.5939 | 0.372 | 0.21 | ol | 48 | 0.00403 | MV
70-AL1/11-ST1A 20.0 | 9.7 | 0.4132 | 0.36 | 0.29 | ol | 70 | 0.00403 | MV
94-AL1/15-ST1A 20.0 | 10 | 0.306 | 0.35 | 0.35 | ol | 94 | 0.00403 | MV
122-AL1/20-ST1A 20.0 | 10.3 | 0.2376 | 0.344 | 0.41 | ol | 122 | 0.00403 | MV
149-AL1/24-ST1A 20.0 | 10.5 | 0.194 | 0.337 | 0.47 | ol | 149 | 0.00403 | MV
184-AL1/30-ST1A 20.0 | 10.75 | 0.1571 | 0.33 | 0.535 | ol | 184 | 0.00403 | MV
243-AL1/39-ST1A 20.0 | 11 | 0.1188 | 0.32 | 0.645 | ol | 243 | 0.00403 | MV
48-AL1/8-ST1A 110.0 | 8 | 0.5939 | 0.46 | 0.21 | ol | 48 | 0.00403 | HV
70-AL1/11-ST1A 110.0 | 8.4 | 0.4132 | 0.45 | 0.29 | ol | 70 | 0.00403 | HV
94-AL1/15-ST1A 110.0 | 8.65 | 0.306 | 0.44 | 0.35 | ol | 94 | 0.00403 | HV
122-AL1/20-ST1A 110.0 | 8.5 | 0.2376 | 0.43 | 0.41 | ol | 122 | 0.00403 | HV
149-AL1/24-ST1A 110.0 | 8.75 | 0.194 | 0.41 | 0.47 | ol | 149 | 0.00403 | HV
184-AL1/30-ST1A 110.0 | 8.8 | 0.1571 | 0.4 | 0.535 | ol | 184 | 0.00403 | HV
243-AL1/39-ST1A 110.0 | 9 | 0.1188 | 0.39 | 0.645 | ol | 243 | 0.00403 | HV
305-AL1/39-ST1A 110.0 | 9.2 | 0.0949 | 0.38 | 0.74 | ol | 305 | 0.00403 | HV
490-AL1/64-ST1A 110.0 | 9.75 | 0.059 | 0.37 | 0.96 | ol | 490 | 0.00403 | HV
679-AL1/86-ST1A 110.0 | 9.95 | 0.042 | 0.36 | 1.15 | ol | 679 | 0.00403 | HV
490-AL1/64-ST1A 220.0 | 10 | 0.059 | 0.285 | 0.96 | ol | 490 | 0.00403 | HV
679-AL1/86-ST1A 220.0 | 11.7 | 0.042 | 0.275 | 1.15 | ol | 679 | 0.00403 | HV
490-AL1/64-ST1A 380.0 | 11 | 0.059 | 0.253 | 0.96 | ol | 490 | 0.00403 | HV
679-AL1/86-ST1A 380.0 | 14.6 | 0.042 | 0.25 | 1.15 | ol | 679 | 0.00403 | HV

## trafo_std_types
| i0_percent | pfe_kw | vkr_percent | sn_mva | vn_lv_kv | vn_hv_kv | vk_percent | shift_degree | vector_group | tap_side | tap_neutral | tap_min | tap_max | tap_step_degree | tap_step_percent | tap_phase_shifter
160 MVA 380/110 kV | 0.06 | 60 | 0.25 | 160 | 110 | 380 | 12.2 | 0 | Yy0 | hv | 0 | -9 | 9 | 0 | 1.5 | FALSE
100 MVA 220/110 kV | 0.06 | 55 | 0.26 | 100 | 110 | 220 | 12 | 0 | Yy0 | hv | 0 | -9 | 9 | 0 | 1.5 | FALSE
63 MVA 110/20 kV | 0.04 | 22 | 0.32 | 63 | 20 | 110 | 18 | 150 | YNd5 | hv | 0 | -9 | 9 | 0 | 1.5 | FALSE
40 MVA 110/20 kV | 0.05 | 18 | 0.34 | 40 | 20 | 110 | 16.2 | 150 | YNd5 | hv | 0 | -9 | 9 | 0 | 1.5 | FALSE
25 MVA 110/20 kV | 0.07 | 14 | 0.41 | 25 | 20 | 110 | 12 | 150 | YNd5 | hv | 0 | -9 | 9 | 0 | 1.5 | FALSE
63 MVA 110/10 kV | 0.04 | 22 | 0.32 | 63 | 10 | 110 | 18 | 150 | YNd5 | hv | 0 | -9 | 9 | 0 | 1.5 | FALSE
40 MVA 110/10 kV | 0.05 | 18 | 0.34 | 40 | 10 | 110 | 16.2 | 150 | YNd5 | hv | 0 | -9 | 9 | 0 | 1.5 | FALSE
25 MVA 110/10 kV | 0.07 | 14 | 0.41 | 25 | 10 | 110 | 12 | 150 | YNd5 | hv | 0 | -9 | 9 | 0 | 1.5 | FALSE
0.25 MVA 20/0.4 kV | 0.32 | 0.8 | 1.44 | 0.25 | 0.4 | 20 | 6 | 150 | Yzn5 | hv | 0 | -2 | 2 | 0 | 2.5 | FALSE
0.4 MVA 20/0.4 kV | 0.3375 | 1.35 | 1.425 | 0.4 | 0.4 | 20 | 6 | 150 | Dyn5 | hv | 0 | -2 | 2 | 0 | 2.5 | FALSE
0.63 MVA 20/0.4 kV | 0.2619 | 1.65 | 1.206 | 0.63 | 0.4 | 20 | 6 | 150 | Dyn5 | hv | 0 | -2 | 2 | 0 | 2.5 | FALSE
0.25 MVA 10/0.4 kV | 0.24 | 0.6 | 1.2 | 0.25 | 0.4 | 10 | 4 | 150 | Dyn5 | hv | 0 | -2 | 2 | 0 | 2.5 | FALSE
0.4 MVA 10/0.4 kV | 0.2375 | 0.95 | 1.325 | 0.4 | 0.4 | 10 | 4 | 150 | Dyn5 | hv | 0 | -2 | 2 | 0 | 2.5 | FALSE
0.63 MVA 10/0.4 kV | 0.1873 | 1.18 | 1.0794 | 0.63 | 0.4 | 10 | 4 | 150 | Dyn5 | hv | 0 | -2 | 2 | 0 | 2.5 | FALSE

## trafo3w_std_types
| sn_hv_mva | sn_mv_mva | sn_lv_mva | vn_hv_kv | vn_mv_kv | vn_lv_kv | vk_hv_percent | vk_mv_percent | vk_lv_percent | vkr_hv_percent | vkr_mv_percent | vkr_lv_percent | pfe_kw | i0_percent | shift_mv_degree | shift_lv_degree | vector_group | tap_side | tap_neutral | tap_min | tap_max | tap_step_percent
63/25/38 MVA 110/20/10 kV | 63 | 25 | 38 | 110 | 20 | 10 | 10.4 | 10.4 | 10.4 | 0.28 | 0.32 | 0.35 | 35 | 0.89 | 0 | 0 | YN0yn0yn0 | hv | 0 | -10 | 10 | 1.2
63/25/38 MVA 110/10/10 kV | 63 | 25 | 38 | 110 | 10 | 10 | 10.4 | 10.4 | 10.4 | 0.28 | 0.32 | 0.35 | 35 | 0.89 | 0 | 0 | YN0yn0yn0 | hv | 0 | -10 | 10 | 1.2

## fuse_std_types
| fuse_type | i_rated_a | t_avg | t_min | t_total | x_avg | x_min | x_total
HV 100A | HV 100A | 100 | 0 | [10.0, 3.64, 0.854, 0.281, 0.1, 0.0531, 0.022, 0.01] | [10.0, 4.267, 1.21, 0.403, 0.1, 0.058, 0.022, 0.01] | 0 | [300.0, 350.0, 450.0, 550.0, 700.0, 850.0, 1200.0, 1752.0] | [600.0, 700.0, 900.0, 1150.0, 1665.0, 2000.0, 3000.0, 4313.0]
HV 10A | HV 10A | 10 | 0 | [10.0, 1675.0, 0.344, 0.156, 0.1, 0.0417, 0.0171, 0.01] | [10.0, 1.3, 0.3, 0.155, 0.1, 0.0555, 0.023, 0.01] | 0 | [30.0, 32.0, 35.0, 37.0, 39.0, 50.0, 70.0, 88.0] | [60.0, 70.0, 80.0, 87.0, 94.0, 110.0, 150.0, 216.0]
HV 125A | HV 125A | 125 | 0 | [10.0, 1.82, 0.344, 0.1, 0.0467, 0.0269, 0.01] | [10.0, 2.478, 0.426, 0.1, 0.0427, 0.0211, 0.01] | 0 | [375.0, 500.0, 700.0, 925.0, 1200.0, 1500.0, 2341.0] | [750.0, 1000.0, 1500.0, 2200.0, 3000.0, 4000.0, 5765.0]
HV 160A | HV 160A | 160 | 0 | [10.0, 4.15, 1.03, 0.198, 0.1, 0.051, 0.0172, 0.01] | [10.0, 2.3, 0.734, 0.274, 0.1, 0.046, 0.0177, 0.01] | 0 | [480.0, 550.0, 700.0, 1000.0, 1260.0, 1600.0, 2500.0, 3227.0] | [960.0, 1300.0, 1700.0, 2200.0, 2996.0, 4000.0, 6000.0, 7946.0]
HV 16A | HV 16A | 16 | 0 | [10.0, 0.352, 0.164, 0.1, 0.0649, 0.0342, 0.01] | [10.0, 2.34, 0.722, 0.181, 0.1, 0.055, 0.0296, 0.01] | 0 | [48.0, 60.0, 65.0, 71.0, 80.0, 100.0, 162.0] | [96.0, 110.0, 125.0, 150.0, 168.0, 200.0, 250.0, 398.0]
HV 200A | HV 200A | 200 | 0 | [10.0, 4.267, 1.21, 0.403, 0.1, 0.058, 0.022, 0.01] | [10.0, 3.73, 1.654, 0.328, 0.1, 0.0531, 0.019, 0.01] | 0 | [600.0, 700.0, 900.0, 1150.0, 1665.0, 2000.0, 3000.0, 4313.0] | [1200.0, 1500.0, 1800.0, 2700.0, 3960.0, 5000.0, 7500.0, 10620.0]
HV 20A | HV 20A | 20 | 0 | [10.0, 1.3, 0.3, 0.155, 0.1, 0.0555, 0.023, 0.01] | [10.0, 1.3, 0.161, 0.1, 0.0611, 0.0399, 0.0141, 0.01] | 0 | [60.0, 70.0, 80.0, 87.0, 94.0, 110.0, 150.0, 216.0] | [120.0, 150.0, 200.0, 223.0, 260.0, 300.0, 450.0, 532.0]
HV 25A | HV 25A | 25 | 0 | [10.0, 2.512, 0.833, 0.299, 0.1, 0.0372, 0.0223, 0.01] | [10.0, 3.125, 0.597, 0.198, 0.1, 0.0378, 0.022, 0.01] | 0 | [75.0, 82.0, 90.0, 100.0, 124.0, 170.0, 200.0, 289.0] | [150.0, 170.0, 210.0, 250.0, 294.0, 400.0, 500.0, 711.0]
HV 31.5A | HV 31.5A | 31.5 | 0 | [10.0, 2.34, 0.722, 0.181, 0.1, 0.055, 0.0296, 0.01] | [10.0, 2.84, 0.368, 0.164, 0.1, 0.0621, 0.0378, 0.0195, 0.01] | 0 | [95.0, 110.0, 125.0, 150.0, 165.0, 200.0, 250.0, 390.0] | [189.0, 220.0, 300.0, 350.0, 393.0, 450.0, 530.0, 700.0, 960.0]
HV 40A | HV 40A | 40 | 0 | [10.0, 1.3, 0.161, 0.1, 0.0611, 0.0399, 0.0141, 0.01] | [10.0, 2.05, 0.369, 0.198, 0.1, 0.051, 0.0298, 0.01] | 0 | [120.0, 150.0, 200.0, 223.0, 260.0, 300.0, 450.0, 532.0] | [240.0, 300.0, 400.0, 450.0, 530.0, 650.0, 800.0, 1311.0]
HV 50A | HV 50A | 50 | 0 | [10.0, 3.215, 0.597, 0.198, 0.1, 0.0378, 0.022, 0.01] | [10.0, 3.64, 0.854, 0.281, 0.1, 0.0531, 0.022, 0.01] | 0 | [150.0, 170.0, 210.0, 250.0, 294.0, 400.0, 500.0, 711.0] | [300.0, 350.0, 450.0, 550.0, 700.0, 850.0, 1200.0, 1752.0]
HV 6.3A | HV 6.3A | 6.3 | 0 | [10.0, 1.39, 0.344, 0.168, 0.1, 0.056, 0.0263, 0.01] | [10.0, 1.711, 0.516, 0.198, 0.1, 0.0634, 0.0303, 0.01] | 0 | [19.0, 19.5, 20.4, 20.8, 22.0, 25.0, 32.0, 48.0] | [38.0, 40.0, 43.0, 48.0, 53.0, 60.0, 75.0, 118.0]
HV 63A | HV 63A | 63 | 0 | [10.0, 2.84, 0.368, 0.164, 0.1, 0.0621, 0.0378, 0.0195, 0.01] | [10.0, 1.82, 0.344, 0.1, 0.0467, 0.0269, 0.01] | 0 | [189.0, 220.0, 300.0, 350.0, 393.0, 450.0, 530.0, 700.0, 961.0] | [378.0, 500.0, 700.0, 934.0, 1200.0, 1500.0, 2366.0]
HV 80A | HV 80A | 80 | 0 | [10.0, 2.05, 0.369, 0.198, 0.1, 0.051, 0.0298, 0.01] | [10.0, 4.15, 1.03, 0.198, 0.1, 0.051, 0.0172, 0.01] | 0 | [240.0, 300.0, 400.0, 450.0, 530.0, 650.0, 800.0, 1311.0] | [480.0, 550.0, 700.0, 1000.0, 1260.0, 1600.0, 2500.0, 3227.0]
Siemens NH-1-100 | Siemens NH-1-100 | 100 | [5400.0, 2000.0, 400.0, 20.0, 1.0, 0.2, 0.012, 0.004] | 0 | 0 | [150.0, 190.0, 250.0, 430.0, 900.0, 1250.0, 2700.0, 3600.0] | 0 | 0
Siemens NH-1-125 | Siemens NH-1-125 | 125 | [4800.0, 120.0, 7.0, 0.1, 0.004] | 0 | 0 | [180.0, 400.0, 740.0, 2000.0, 4250.0] | 0 | 0
Siemens NH-1-16 | Siemens NH-1-16 | 16 | [4000.0, 400.0, 2.0, 0.1, 0.04, 0.01] | 0 | 0 | [26.0, 35.0, 75.0, 150.0, 200.0, 300.0] | 0 | 0
Siemens NH-1-160 | Siemens NH-1-160 | 160 | [4800.0, 120.0, 7.0, 0.1, 0.004] | 0 | 0 | [210.0, 500.0, 900.0, 2300.0, 5000.0] | 0 | 0
Siemens NH-1-25 | Siemens NH-1-25 | 25 | [4000.0, 1000.0, 10.0, 0.2, 0.02, 0.01] | 0 | 0 | [40.0, 50.0, 100.0, 210.0, 400.0, 500.0] | 0 | 0
Siemens NH-1-50 | Siemens NH-1-50 | 50 | [4000.0, 40.0, 4.0, 1.0, 0.02, 0.01] | 0 | 0 | [86.0, 200.0, 300.0, 400.0, 1000.0, 1280.0] | 0 | 0
Siemens NH-1-63 | Siemens NH-1-63 | 63 | [4000.0, 100.0, 10.0, 2.0, 0.04, 0.01] | 0 | 0 | [100.0, 200.0, 300.0, 400.0, 1000.0, 1500.0] | 0 | 0
Siemens NH-1-80 | Siemens NH-1-80 | 80 | [4800.0, 120.0, 7.0, 0.1, 0.01] | 0 | 0 | [150.58, 250.0, 450.0, 1150.0, 2470.0] | 0 | 0
Siemens NH-2-1000 | Siemens NH-2-1000 | 1000 | [4800.0, 120.0, 7.0, 0.1, 0.004] | 0 | 0 | [1900.0, 3500.0, 8400.0, 24000.0, 52000.0] | 0 | 0
Siemens NH-2-200 | Siemens NH-2-200 | 200 | [4800.0, 120.0, 7.0, 0.1, 0.004] | 0 | 0 | [280.0, 650.0, 1200.0, 3000.0, 7000.0] | 0 | 0
Siemens NH-2-224 | Siemens NH-2-224 | 224 | [4800.0, 120.0, 7.0, 0.2, 0.04, 0.004] | 0 | 0 | [400.0, 750.0, 1453.0, 3025.0, 4315.0, 7600.0] | 0 | 0
Siemens NH-2-250 | Siemens NH-2-250 | 250 | [4800.0, 120.0, 7.0, 0.1, 0.004] | 0 | 0 | [450.0, 800.0, 1650.0, 4000.0, 8500.0] | 0 | 0
Siemens NH-2-315 | Siemens NH-2-315 | 315 | [4800.0, 120.0, 7.0, 0.1, 0.004] | 0 | 0 | [550.0, 920.0, 1900.0, 5000.0, 11000.0] | 0 | 0
Siemens NH-2-355 | Siemens NH-2-355 | 355 | [4800.0, 120.0, 6.0, 0.1, 0.004] | 0 | 0 | [650.0, 1116.27, 2350.0, 5840.0, 12790.0] | 0 | 0
Siemens NH-2-400 | Siemens NH-2-400 | 400 | [4800.0, 120.0, 7.0, 0.1, 0.004] | 0 | 0 | [720.0, 1350.0, 2800.0, 6500.0, 15000.0] | 0 | 0
Siemens NH-2-425 | Siemens NH-2-425 | 425 | [4800.0, 120.0, 7.0, 0.1, 0.004] | 0 | 0 | [850.0, 1500.0, 3050.0, 7500.0, 16500.0] | 0 | 0
Siemens NH-2-630 | Siemens NH-2-630 | 630 | [4800.0, 120.0, 7.0, 0.1, 0.004] | 0 | 0 | [1200.0, 2000.0, 4800.0, 12000.0, 26000.0] | 0 | 0

## dtypes
| element | column | dtype
0 | bus | name | object
1 | bus | vn_kv | float64
2 | bus | type | object
3 | bus | zone | object
4 | bus | in_service | bool
5 | load | name | object
6 | load | bus | uint32
7 | load | p_mw | float64
8 | load | q_mvar | float64
9 | load | const_z_percent | float64
10 | load | const_i_percent | float64
11 | load | sn_mva | float64
12 | load | scaling | float64
13 | load | in_service | bool
14 | load | type | object
15 | ext_grid | name | object
16 | ext_grid | bus | uint32
17 | ext_grid | vm_pu | float64
18 | ext_grid | va_degree | float64
19 | ext_grid | slack_weight | float64
20 | ext_grid | in_service | bool
21 | line | name | object
22 | line | std_type | object
23 | line | from_bus | uint32
24 | line | to_bus | uint32
25 | line | length_km | float64
26 | line | r_ohm_per_km | float64
27 | line | x_ohm_per_km | float64
28 | line | c_nf_per_km | float64
29 | line | g_us_per_km | float64
30 | line | max_i_ka | float64
31 | line | df | float64
32 | line | parallel | uint32
33 | line | type | object
34 | line | in_service | bool
35 | trafo | name | object
36 | trafo | std_type | object
37 | trafo | hv_bus | uint32
38 | trafo | lv_bus | uint32
39 | trafo | sn_mva | float64
40 | trafo | vn_hv_kv | float64
41 | trafo | vn_lv_kv | float64
42 | trafo | vk_percent | float64
43 | trafo | vkr_percent | float64
44 | trafo | pfe_kw | float64
45 | trafo | i0_percent | float64
46 | trafo | shift_degree | float64
47 | trafo | tap_side | object
48 | trafo | tap_neutral | int32
49 | trafo | tap_min | int32
50 | trafo | tap_max | int32
51 | trafo | tap_step_percent | float64
52 | trafo | tap_step_degree | float64
53 | trafo | tap_pos | int32
54 | trafo | tap_phase_shifter | bool
55 | trafo | parallel | uint32
56 | trafo | df | float64
57 | trafo | in_service | bool
58 | line_geodata | coords | object
59 | bus_geodata | x | float64
60 | bus_geodata | y | float64
61 | bus_geodata | coords | object

## parameters
| version | format_version | converged | OPF_converged | name | f_hz | sn_mva
0 | 2.14.6 | 2.14.0 | FALSE | FALSE |  | 50 | 1