## bus
| name | vn_kv | type | zone | in_service
0 | bus_LV_2869-3_0_9_node_0 | 0.4 | n |  | TRUE
1 | bus_LV_2869-3_0_9_node_1 | 0.4 | n |  | TRUE
2 | bus_LV_2869-3_0_9_node_2 | 0.4 | n |  | TRUE
3 | bus_LV_2869-3_0_9_node_3 | 0.4 | n |  | TRUE
4 | bus_LV_2869-3_0_9_node_4 | 0.4 | n |  | TRUE
5 | bus_LV_2869-3_0_9_node_5 | 0.4 | n |  | TRUE
6 | bus_LV_2869-3_0_9_node_6 | 0.4 | n |  | TRUE
7 | bus_LV_2869-3_0_9_node_12 | 0.4 | n |  | TRUE
8 | bus_LV_2869-3_0_9_node_13 | 0.4 | n |  | TRUE
9 | bus_LV_2869-3_0_9_node_73 | 0.4 | n |  | TRUE
10 | bus_LV_2869-3_0_9_node_57 | 0.4 | n |  | TRUE
11 | bus_LV_2869-3_0_9_node_10 | 0.4 | n |  | TRUE
12 | bus_LV_2869-3_0_9_node_114 | 0.4 | n |  | TRUE
13 | bus_LV_2869-3_0_9_node_64 | 0.4 | n |  | TRUE
14 | bus_LV_2869-3_0_9_node_118 | 0.4 | n |  | TRUE
15 | bus_LV_2869-3_0_9_node_56 | 0.4 | n |  | TRUE
16 | bus_LV_2869-3_0_9_node_14 | 0.4 | n |  | TRUE
17 | bus_LV_2869-3_0_9_node_8 | 0.4 | n |  | TRUE
18 | bus_LV_2869-3_0_9_node_107 | 0.4 | n |  | TRUE
19 | bus_LV_2869-3_0_9_node_7 | 0.4 | n |  | TRUE
20 | bus_LV_2869-3_0_9_node_9 | 0.4 | n |  | TRUE
21 | bus_LV_2869-3_0_9_node_11 | 0.4 | n |  | TRUE
22 | bus_LV_2869-3_0_9_node_82 | 0.4 | n |  | TRUE
23 | bus_LV_2869-3_0_9_node_65 | 0.4 | n |  | TRUE
24 | bus_LV_2869-3_0_9_node_83 | 0.4 | n |  | TRUE
25 | bus_LV_2869-3_0_9_node_110 | 0.4 | n |  | TRUE
26 | bus_LV_2869-3_0_9_node_109 | 0.4 | n |  | TRUE
27 | bus_LV_2869-3_0_9_node_17 | 0.4 | n |  | TRUE
28 | bus_LV_2869-3_0_9_node_54 | 0.4 | n |  | TRUE
29 | bus_LV_2869-3_0_9_node_55 | 0.4 | n |  | TRUE
30 | bus_LV_2869-3_0_9_node_18 | 0.4 | n |  | TRUE
31 | bus_LV_2869-3_0_9_node_174 | 0.4 | n |  | TRUE
32 | bus_LV_2869-3_0_9_node_175 | 0.4 | n |  | TRUE
33 | bus_LV_2869-3_0_9_node_20 | 0.4 | n |  | TRUE
34 | bus_LV_2869-3_0_9_node_21 | 0.4 | n |  | TRUE
35 | bus_LV_2869-3_0_9_node_22 | 0.4 | n |  | TRUE
36 | bus_LV_2869-3_0_9_node_78 | 0.4 | n |  | TRUE
37 | bus_LV_2869-3_0_9_node_79 | 0.4 | n |  | TRUE
38 | bus_LV_2869-3_0_9_node_136 | 0.4 | n |  | TRUE
39 | bus_LV_2869-3_0_9_node_137 | 0.4 | n |  | TRUE
40 | bus_LV_2869-3_0_9_node_138 | 0.4 | n |  | TRUE
41 | bus_LV_2869-3_0_9_node_23 | 0.4 | n |  | TRUE
42 | bus_LV_2869-3_0_9_node_24 | 0.4 | n |  | TRUE
43 | bus_LV_2869-3_0_9_node_26 | 0.4 | n |  | TRUE
44 | bus_LV_2869-3_0_9_node_36 | 0.4 | n |  | TRUE
45 | bus_LV_2869-3_0_9_node_37 | 0.4 | n |  | TRUE
46 | bus_LV_2869-3_0_9_node_31 | 0.4 | n |  | TRUE
47 | bus_LV_2869-3_0_9_node_29 | 0.4 | n |  | TRUE
48 | bus_LV_2869-3_0_9_node_38 | 0.4 | n |  | TRUE
49 | bus_LV_2869-3_0_9_node_34 | 0.4 | n |  | TRUE
50 | bus_LV_2869-3_0_9_node_33 | 0.4 | n |  | TRUE
51 | bus_LV_2869-3_0_9_node_28 | 0.4 | n |  | TRUE
52 | bus_LV_2869-3_0_9_node_30 | 0.4 | n |  | TRUE
53 | bus_LV_2869-3_0_9_node_32 | 0.4 | n |  | TRUE
54 | bus_LV_2869-3_0_9_node_35 | 0.4 | n |  | TRUE
55 | bus_LV_2869-3_0_9_node_45 | 0.4 | n |  | TRUE
56 | bus_LV_2869-3_0_9_node_44 | 0.4 | n |  | TRUE
57 | bus_LV_2869-3_0_9_node_46 | 0.4 | n |  | TRUE
58 | bus_LV_2869-3_0_9_node_47 | 0.4 | n |  | TRUE
59 | bus_LV_2869-3_0_9_node_48 | 0.4 | n |  | TRUE
60 | bus_LV_2869-3_0_9_node_69 | 0.4 | n |  | TRUE
61 | bus_LV_2869-3_0_9_node_39 | 0.4 | n |  | TRUE
62 | bus_LV_2869-3_0_9_node_40 | 0.4 | n |  | TRUE
63 | bus_LV_2869-3_0_9_node_72 | 0.4 | n |  | TRUE
64 | bus_LV_2869-3_0_9_node_59 | 0.4 | n |  | TRUE
65 | bus_LV_2869-3_0_9_node_77 | 0.4 | n |  | TRUE
66 | bus_LV_2869-3_0_9_node_61 | 0.4 | n |  | TRUE
67 | bus_LV_2869-3_0_9_node_58 | 0.4 | n |  | TRUE
68 | bus_LV_2869-3_0_9_node_41 | 0.4 | n |  | TRUE
69 | bus_LV_2869-3_0_9_node_42 | 0.4 | n |  | TRUE
70 | bus_LV_2869-3_0_9_node_43 | 0.4 | n |  | TRUE
71 | bus_LV_2869-3_0_9_node_121 | 0.4 | n |  | TRUE
72 | bus_LV_2869-3_0_9_node_63 | 0.4 | n |  | TRUE
73 | bus_LV_2869-3_0_9_node_70 | 0.4 | n |  | TRUE
74 | bus_LV_2869-3_0_9_node_71 | 0.4 | n |  | TRUE
75 | bus_LV_2869-3_0_9_node_49 | 0.4 | n |  | TRUE
76 | bus_LV_2869-3_0_9_node_50 | 0.4 | n |  | TRUE
77 | bus_LV_2869-3_0_9_node_51 | 0.4 | n |  | TRUE
78 | bus_LV_2869-3_0_9_node_52 | 0.4 | n |  | TRUE
79 | bus_LV_2869-3_0_9_node_53 | 0.4 | n |  | TRUE
80 | bus_LV_2869-3_0_9_node_75 | 0.4 | n |  | TRUE
81 | bus_LV_2869-3_0_9_node_74 | 0.4 | n |  | TRUE
82 | bus_LV_2869-3_0_9_node_62 | 0.4 | n |  | TRUE
83 | bus_LV_2869-3_0_9_node_60 | 0.4 | n |  | TRUE
84 | bus_LV_2869-3_0_9_node_102 | 0.4 | n |  | TRUE
85 | bus_LV_2869-3_0_9_node_100 | 0.4 | n |  | TRUE
86 | bus_LV_2869-3_0_9_node_66 | 0.4 | n |  | TRUE
87 | bus_LV_2869-3_0_9_node_67 | 0.4 | n |  | TRUE
88 | bus_LV_2869-3_0_9_node_68 | 0.4 | n |  | TRUE
89 | bus_LV_2869-3_0_9_node_85 | 0.4 | n |  | TRUE
90 | bus_LV_2869-3_0_9_node_76 | 0.4 | n |  | TRUE
91 | bus_LV_2869-3_0_9_node_117 | 0.4 | n |  | TRUE
92 | bus_LV_2869-3_0_9_node_80 | 0.4 | n |  | TRUE
93 | bus_LV_2869-3_0_9_node_81 | 0.4 | n |  | TRUE
94 | bus_LV_2869-3_0_9_node_88 | 0.4 | n |  | TRUE
95 | bus_LV_2869-3_0_9_node_141 | 0.4 | n |  | TRUE
96 | bus_LV_2869-3_0_9_node_86 | 0.4 | n |  | TRUE
97 | bus_LV_2869-3_0_9_node_139 | 0.4 | n |  | TRUE
98 | bus_LV_2869-3_0_9_node_84 | 0.4 | n |  | TRUE
99 | bus_LV_2869-3_0_9_node_115 | 0.4 | n |  | TRUE
100 | bus_LV_2869-3_0_9_node_116 | 0.4 | n |  | TRUE
101 | bus_LV_2869-3_0_9_node_126 | 0.4 | n |  | TRUE
102 | bus_LV_2869-3_0_9_node_130 | 0.4 | n |  | TRUE
103 | bus_LV_2869-3_0_9_node_87 | 0.4 | n |  | TRUE
104 | bus_LV_2869-3_0_9_node_135 | 0.4 | n |  | TRUE
105 | bus_LV_2869-3_0_9_node_125 | 0.4 | n |  | TRUE
106 | bus_LV_2869-3_0_9_node_89 | 0.4 | n |  | TRUE
107 | bus_LV_2869-3_0_9_node_90 | 0.4 | n |  | TRUE
108 | bus_LV_2869-3_0_9_node_91 | 0.4 | n |  | TRUE
109 | bus_LV_2869-3_0_9_node_92 | 0.4 | n |  | TRUE
110 | bus_LV_2869-3_0_9_node_93 | 0.4 | n |  | TRUE
111 | bus_LV_2869-3_0_9_node_94 | 0.4 | n |  | TRUE
112 | bus_LV_2869-3_0_9_node_124 | 0.4 | n |  | TRUE
113 | bus_LV_2869-3_0_9_node_95 | 0.4 | n |  | TRUE
114 | bus_LV_2869-3_0_9_node_134 | 0.4 | n |  | TRUE
115 | bus_LV_2869-3_0_9_node_123 | 0.4 | n |  | TRUE
116 | bus_LV_2869-3_0_9_node_96 | 0.4 | n |  | TRUE
117 | bus_LV_2869-3_0_9_node_97 | 0.4 | n |  | TRUE
118 | bus_LV_2869-3_0_9_node_103 | 0.4 | n |  | TRUE
119 | bus_LV_2869-3_0_9_node_129 | 0.4 | n |  | TRUE
120 | bus_LV_2869-3_0_9_node_101 | 0.4 | n |  | TRUE
121 | bus_LV_2869-3_0_9_node_120 | 0.4 | n |  | TRUE
122 | bus_LV_2869-3_0_9_node_173 | 0.4 | n |  | TRUE
123 | bus_LV_2869-3_0_9_node_172 | 0.4 | n |  | TRUE
124 | bus_LV_2869-3_0_9_node_99 | 0.4 | n |  | TRUE
125 | bus_LV_2869-3_0_9_node_104 | 0.4 | n |  | TRUE
126 | bus_LV_2869-3_0_9_node_105 | 0.4 | n |  | TRUE
127 | bus_LV_2869-3_0_9_node_106 | 0.4 | n |  | TRUE
128 | bus_LV_2869-3_0_9_node_111 | 0.4 | n |  | TRUE
129 | bus_LV_2869-3_0_9_node_112 | 0.4 | n |  | TRUE
130 | bus_LV_2869-3_0_9_node_113 | 0.4 | n |  | TRUE
131 | bus_LV_2869-3_0_9_node_131 | 0.4 | n |  | TRUE
132 | bus_LV_2869-3_0_9_node_132 | 0.4 | n |  | TRUE
133 | bus_LV_2869-3_0_9_node_127 | 0.4 | n |  | TRUE
134 | bus_LV_2869-3_0_9_node_119 | 0.4 | n |  | TRUE
135 | bus_LV_2869-3_0_9_node_122 | 0.4 | n |  | TRUE
136 | bus_LV_2869-3_0_9_node_163 | 0.4 | n |  | TRUE
137 | bus_LV_2869-3_0_9_node_158 | 0.4 | n |  | TRUE
138 | bus_LV_2869-3_0_9_node_142 | 0.4 | n |  | TRUE
139 | bus_LV_2869-3_0_9_node_170 | 0.4 | n |  | TRUE
140 | bus_LV_2869-3_0_9_node_221 | 0.4 | n |  | TRUE
141 | bus_LV_2869-3_0_9_node_140 | 0.4 | n |  | TRUE
142 | bus_LV_2869-3_0_9_node_169 | 0.4 | n |  | TRUE
143 | bus_LV_2869-3_0_9_node_220 | 0.4 | n |  | TRUE
144 | bus_LV_2869-3_0_9_node_143 | 0.4 | n |  | TRUE
145 | bus_LV_2869-3_0_9_node_144 | 0.4 | n |  | TRUE
146 | bus_LV_2869-3_0_9_node_145 | 0.4 | n |  | TRUE
147 | bus_LV_2869-3_0_9_node_146 | 0.4 | n |  | TRUE
148 | bus_LV_2869-3_0_9_node_147 | 0.4 | n |  | TRUE
149 | bus_LV_2869-3_0_9_node_148 | 0.4 | n |  | TRUE
150 | bus_LV_2869-3_0_9_node_164 | 0.4 | n |  | TRUE
151 | bus_LV_2869-3_0_9_node_149 | 0.4 | n |  | TRUE
152 | bus_LV_2869-3_0_9_node_150 | 0.4 | n |  | TRUE
153 | bus_LV_2869-3_0_9_node_151 | 0.4 | n |  | TRUE
154 | bus_LV_2869-3_0_9_node_152 | 0.4 | n |  | TRUE
155 | bus_LV_2869-3_0_9_node_161 | 0.4 | n |  | TRUE
156 | bus_LV_2869-3_0_9_node_171 | 0.4 | n |  | TRUE
157 | bus_LV_2869-3_0_9_node_160 | 0.4 | n |  | TRUE
158 | bus_LV_2869-3_0_9_node_153 | 0.4 | n |  | TRUE
159 | bus_LV_2869-3_0_9_node_154 | 0.4 | n |  | TRUE
160 | bus_LV_2869-3_0_9_node_155 | 0.4 | n |  | TRUE
161 | bus_LV_2869-3_0_9_node_156 | 0.4 | n |  | TRUE
162 | bus_LV_2869-3_0_9_node_157 | 0.4 | n |  | TRUE
163 | bus_LV_2869-3_0_9_node_159 | 0.4 | n |  | TRUE
164 | bus_LV_2869-3_0_9_node_162 | 0.4 | n |  | TRUE
165 | bus_LV_2869-3_0_9_node_165 | 0.4 | n |  | TRUE
166 | bus_LV_2869-3_0_9_node_166 | 0.4 | n |  | TRUE
167 | bus_LV_2869-3_0_9_node_167 | 0.4 | n |  | TRUE
168 | bus_LV_2869-3_0_9_node_168 | 0.4 | n |  | TRUE
169 | bus_LV_2869-3_0_9_node_179 | 0.4 | n |  | TRUE
170 | bus_LV_2869-3_0_9_node_186 | 0.4 | n |  | TRUE
171 | bus_LV_2869-3_0_9_node_188 | 0.4 | n |  | TRUE
172 | bus_LV_2869-3_0_9_node_180 | 0.4 | n |  | TRUE
173 | bus_LV_2869-3_0_9_node_187 | 0.4 | n |  | TRUE
174 | bus_LV_2869-3_0_9_node_189 | 0.4 | n |  | TRUE
175 | bus_LV_2869-3_0_9_node_178 | 0.4 | n |  | TRUE
176 | bus_LV_2869-3_0_9_node_176 | 0.4 | n |  | TRUE
177 | bus_LV_2869-3_0_9_node_177 | 0.4 | n |  | TRUE
178 | bus_LV_2869-3_0_9_node_206 | 0.4 | n |  | TRUE
179 | bus_LV_2869-3_0_9_node_203 | 0.4 | n |  | TRUE
180 | bus_LV_2869-3_0_9_node_181 | 0.4 | n |  | TRUE
181 | bus_LV_2869-3_0_9_node_184 | 0.4 | n |  | TRUE
182 | bus_LV_2869-3_0_9_node_239 | 0.4 | n |  | TRUE
183 | bus_LV_2869-3_0_9_node_237 | 0.4 | n |  | TRUE
184 | bus_LV_2869-3_0_9_node_238 | 0.4 | n |  | TRUE
185 | bus_LV_2869-3_0_9_node_182 | 0.4 | n |  | TRUE
186 | bus_LV_2869-3_0_9_node_236 | 0.4 | n |  | TRUE
187 | bus_LV_2869-3_0_9_node_183 | 0.4 | n |  | TRUE
188 | bus_LV_2869-3_0_9_node_185 | 0.4 | n |  | TRUE
189 | bus_LV_2869-3_0_9_node_192 | 0.4 | n |  | TRUE
190 | bus_LV_2869-3_0_9_node_195 | 0.4 | n |  | TRUE
191 | bus_LV_2869-3_0_9_node_193 | 0.4 | n |  | TRUE
192 | bus_LV_2869-3_0_9_node_194 | 0.4 | n |  | TRUE
193 | bus_LV_2869-3_0_9_node_190 | 0.4 | n |  | TRUE
194 | bus_LV_2869-3_0_9_node_191 | 0.4 | n |  | TRUE
195 | bus_LV_2869-3_0_9_node_207 | 0.4 | n |  | TRUE
196 | bus_LV_2869-3_0_9_node_210 | 0.4 | n |  | TRUE
197 | bus_LV_2869-3_0_9_node_208 | 0.4 | n |  | TRUE
198 | bus_LV_2869-3_0_9_node_196 | 0.4 | n |  | TRUE
199 | bus_LV_2869-3_0_9_node_197 | 0.4 | n |  | TRUE
200 | bus_LV_2869-3_0_9_node_199 | 0.4 | n |  | TRUE
201 | bus_LV_2869-3_0_9_node_198 | 0.4 | n |  | TRUE
202 | bus_LV_2869-3_0_9_node_200 | 0.4 | n |  | TRUE
203 | bus_LV_2869-3_0_9_node_201 | 0.4 | n |  | TRUE
204 | bus_LV_2869-3_0_9_node_202 | 0.4 | n |  | TRUE
205 | bus_LV_2869-3_0_9_node_204 | 0.4 | n |  | TRUE
206 | bus_LV_2869-3_0_9_node_205 | 0.4 | n |  | TRUE
207 | bus_LV_2869-3_0_9_node_211 | 0.4 | n |  | TRUE
208 | bus_LV_2869-3_0_9_node_215 | 0.4 | n |  | TRUE
209 | bus_LV_2869-3_0_9_node_214 | 0.4 | n |  | TRUE
210 | bus_LV_2869-3_0_9_node_209 | 0.4 | n |  | TRUE
211 | bus_LV_2869-3_0_9_node_213 | 0.4 | n |  | TRUE
212 | bus_LV_2869-3_0_9_node_212 | 0.4 | n |  | TRUE
213 | bus_LV_2869-3_0_9_node_216 | 0.4 | n |  | TRUE
214 | bus_LV_2869-3_0_9_node_217 | 0.4 | n |  | TRUE
215 | bus_LV_2869-3_0_9_node_218 | 0.4 | n |  | TRUE
216 | bus_LV_2869-3_0_9_node_219 | 0.4 | n |  | TRUE
217 | bus_LV_2869-3_0_9_node_225 | 0.4 | n |  | TRUE
218 | bus_LV_2869-3_0_9_node_223 | 0.4 | n |  | TRUE
219 | bus_LV_2869-3_0_9_node_222 | 0.4 | n |  | TRUE
220 | bus_LV_2869-3_0_9_node_224 | 0.4 | n |  | TRUE
221 | bus_LV_2869-3_0_9_node_226 | 0.4 | n |  | TRUE
222 | bus_LV_2869-3_0_9_node_227 | 0.4 | n |  | TRUE
223 | bus_LV_2869-3_0_9_node_228 | 0.4 | n |  | TRUE
224 | bus_LV_2869-3_0_9_node_230 | 0.4 | n |  | TRUE
225 | bus_LV_2869-3_0_9_node_235 | 0.4 | n |  | TRUE
226 | bus_LV_2869-3_0_9_node_229 | 0.4 | n |  | TRUE
227 | bus_LV_2869-3_0_9_node_232 | 0.4 | n |  | TRUE
228 | bus_LV_2869-3_0_9_node_233 | 0.4 | n |  | TRUE
229 | bus_LV_2869-3_0_9_node_234 | 0.4 | n |  | TRUE
230 | bus_LV_2869-3_0_9_node_231 | 0.4 | n |  | TRUE
231 | bus_MV_299_0_node_117 | 20 | n |  | TRUE

## load
| name | bus | p_mw | q_mvar | const_z_percent | const_i_percent | sn_mva | scaling | in_service | type
0 | LV_2869-3_0_9_load_0 | 0 | 0.0026353 | 0.00066047 | 0 | 0 |  | 1 | TRUE | wye
1 | LV_2869-3_0_9_load_1 | 1 | 0.0014795 | 0.00037081 | 0 | 0 |  | 1 | TRUE | wye
2 | LV_2869-3_0_9_load_5 | 5 | 0.0028895 | 0.00072418 | 0 | 0 |  | 1 | TRUE | wye
3 | LV_2869-3_0_9_load_6 | 6 | 0.0077111 | 0.0019326 | 0 | 0 |  | 1 | TRUE | wye
4 | LV_2869-3_0_9_load_12 | 7 | 0.0015867 | 0.00039766 | 0 | 0 |  | 1 | TRUE | wye
5 | LV_2869-3_0_9_load_13 | 8 | 0.0049941 | 0.0012516 | 0 | 0 |  | 1 | TRUE | wye
6 | LV_2869-3_0_9_load_73 | 9 | 0.0030976 | 0.00077632 | 0 | 0 |  | 1 | TRUE | wye
7 | LV_2869-3_0_9_load_57 | 10 | 0.0053649 | 0.0013446 | 0 | 0 |  | 1 | TRUE | wye
8 | LV_2869-3_0_9_load_114 | 12 | 0.0015593 | 0.00039079 | 0 | 0 |  | 1 | TRUE | wye
9 | LV_2869-3_0_9_load_64 | 13 | 0.00099081 | 0.00024832 | 0 | 0 |  | 1 | TRUE | wye
10 | LV_2869-3_0_9_load_118 | 14 | 0.0030407 | 0.00076208 | 0 | 0 |  | 1 | TRUE | wye
11 | LV_2869-3_0_9_load_56 | 15 | 0.0038829 | 0.00097316 | 0 | 0 |  | 1 | TRUE | wye
12 | LV_2869-3_0_9_load_14 | 16 | 0.0024956 | 0.00062546 | 0 | 0 |  | 1 | TRUE | wye
13 | LV_2869-3_0_9_load_8 | 17 | 0.0049526 | 0.0012412 | 0 | 0 |  | 1 | TRUE | wye
14 | LV_2869-3_0_9_load_107 | 18 | 0.0041798 | 0.0010476 | 0 | 0 |  | 1 | TRUE | wye
15 | LV_2869-3_0_9_load_7 | 19 | 0.0095601 | 0.002396 | 0 | 0 |  | 1 | TRUE | wye
16 | LV_2869-3_0_9_load_9 | 20 | 0.0065522 | 0.0016421 | 0 | 0 |  | 1 | TRUE | wye
17 | LV_2869-3_0_9_load_11 | 21 | 0.0041648 | 0.0010438 | 0 | 0 |  | 1 | TRUE | wye
18 | LV_2869-3_0_9_load_82 | 22 | 0.010493 | 0.0026299 | 0 | 0 |  | 1 | TRUE | wye
19 | LV_2869-3_0_9_load_65 | 23 | 0.0021001 | 0.00052634 | 0 | 0 |  | 1 | TRUE | wye
20 | LV_2869-3_0_9_load_83 | 24 | 0.0021172 | 0.00053062 | 0 | 0 |  | 1 | TRUE | wye
21 | LV_2869-3_0_9_load_110 | 25 | 0.0055088 | 0.0013806 | 0 | 0 |  | 1 | TRUE | wye
22 | LV_2869-3_0_9_load_109 | 26 | 0.00079715 | 0.00019978 | 0 | 0 |  | 1 | TRUE | wye
23 | LV_2869-3_0_9_load_17 | 27 | 0.0012468 | 0.00031247 | 0 | 0 |  | 1 | TRUE | wye
24 | LV_2869-3_0_9_load_54 | 28 | 0.0023746 | 0.00059514 | 0 | 0 |  | 1 | TRUE | wye
25 | LV_2869-3_0_9_load_55 | 29 | 0.001006 | 0.00025213 | 0 | 0 |  | 1 | TRUE | wye
26 | LV_2869-3_0_9_load_18 | 30 | 0.0062332 | 0.0015622 | 0 | 0 |  | 1 | TRUE | wye
27 | LV_2869-3_0_9_load_174 | 31 | 0.0009751 | 0.00024438 | 0 | 0 |  | 1 | TRUE | wye
28 | LV_2869-3_0_9_load_21 | 34 | 0.0010625 | 0.00026629 | 0 | 0 |  | 1 | TRUE | wye
29 | LV_2869-3_0_9_load_22 | 35 | 0.0016007 | 0.00040118 | 0 | 0 |  | 1 | TRUE | wye
30 | LV_2869-3_0_9_load_78 | 36 | 0.013178 | 0.0033028 | 0 | 0 |  | 1 | TRUE | wye
31 | LV_2869-3_0_9_load_138 | 40 | 0.00088873 | 0.00022274 | 0 | 0 |  | 1 | TRUE | wye
32 | LV_2869-3_0_9_load_23 | 41 | 0.002596 | 0.00065062 | 0 | 0 |  | 1 | TRUE | wye
33 | LV_2869-3_0_9_load_24 | 42 | 0.0020832 | 0.00052211 | 0 | 0 |  | 1 | TRUE | wye
34 | LV_2869-3_0_9_load_36 | 44 | 0.002937 | 0.00073608 | 0 | 0 |  | 1 | TRUE | wye
35 | LV_2869-3_0_9_load_37 | 45 | 0.0015271 | 0.00038272 | 0 | 0 |  | 1 | TRUE | wye
36 | LV_2869-3_0_9_load_31 | 46 | 0.0026413 | 0.00066198 | 0 | 0 |  | 1 | TRUE | wye
37 | LV_2869-3_0_9_load_29 | 47 | 0.0029009 | 0.00072703 | 0 | 0 |  | 1 | TRUE | wye
38 | LV_2869-3_0_9_load_38 | 48 | 0.0027177 | 0.00068111 | 0 | 0 |  | 1 | TRUE | wye
39 | LV_2869-3_0_9_load_34 | 49 | 0.0016792 | 0.00042084 | 0 | 0 |  | 1 | TRUE | wye
40 | LV_2869-3_0_9_load_33 | 50 | 0.0015653 | 0.00039229 | 0 | 0 |  | 1 | TRUE | wye
41 | LV_2869-3_0_9_load_28 | 51 | 0.0020383 | 0.00051085 | 0 | 0 |  | 1 | TRUE | wye
42 | LV_2869-3_0_9_load_30 | 52 | 0.0026619 | 0.00066715 | 0 | 0 |  | 1 | TRUE | wye
43 | LV_2869-3_0_9_load_45 | 55 | 0.0026638 | 0.00066762 | 0 | 0 |  | 1 | TRUE | wye
44 | LV_2869-3_0_9_load_44 | 56 | 0.0020246 | 0.00050741 | 0 | 0 |  | 1 | TRUE | wye
45 | LV_2869-3_0_9_load_69 | 60 | 0.001099 | 0.00027542 | 0 | 0 |  | 1 | TRUE | wye
46 | LV_2869-3_0_9_load_39 | 61 | 0.0028802 | 0.00072186 | 0 | 0 |  | 1 | TRUE | wye
47 | LV_2869-3_0_9_load_72 | 63 | 0.0020089 | 0.00050347 | 0 | 0 |  | 1 | TRUE | wye
48 | LV_2869-3_0_9_load_77 | 65 | 0.0007336 | 0.00018386 | 0 | 0 |  | 1 | TRUE | wye
49 | LV_2869-3_0_9_load_58 | 67 | 0.0020861 | 0.00052282 | 0 | 0 |  | 1 | TRUE | wye
50 | LV_2869-3_0_9_load_41 | 68 | 0.0021789 | 0.00054607 | 0 | 0 |  | 1 | TRUE | wye
51 | LV_2869-3_0_9_load_42 | 69 | 0.0027786 | 0.00069639 | 0 | 0 |  | 1 | TRUE | wye
52 | LV_2869-3_0_9_load_43 | 70 | 0.0033818 | 0.00084756 | 0 | 0 |  | 1 | TRUE | wye
53 | LV_2869-3_0_9_load_121 | 71 | 0.0055763 | 0.0013975 | 0 | 0 |  | 1 | TRUE | wye
54 | LV_2869-3_0_9_load_63 | 72 | 0.0031952 | 0.0008008 | 0 | 0 |  | 1 | TRUE | wye
55 | LV_2869-3_0_9_load_49 | 75 | 0.0041017 | 0.001028 | 0 | 0 |  | 1 | TRUE | wye
56 | LV_2869-3_0_9_load_50 | 76 | 0.0012785 | 0.00032043 | 0 | 0 |  | 1 | TRUE | wye
57 | LV_2869-3_0_9_load_51 | 77 | 0.0033607 | 0.00084228 | 0 | 0 |  | 1 | TRUE | wye
58 | LV_2869-3_0_9_load_52 | 78 | 0.00083701 | 0.00020977 | 0 | 0 |  | 1 | TRUE | wye
59 | LV_2869-3_0_9_load_53 | 79 | 0.0012532 | 0.00031409 | 0 | 0 |  | 1 | TRUE | wye
60 | LV_2869-3_0_9_load_75 | 80 | 0.00089959 | 0.00022546 | 0 | 0 |  | 1 | TRUE | wye
61 | LV_2869-3_0_9_load_74 | 81 | 0.0030178 | 0.00075634 | 0 | 0 |  | 1 | TRUE | wye
62 | LV_2869-3_0_9_load_62 | 82 | 0.0022462 | 0.00056294 | 0 | 0 |  | 1 | TRUE | wye
63 | LV_2869-3_0_9_load_60 | 83 | 0.0032385 | 0.00081164 | 0 | 0 |  | 1 | TRUE | wye
64 | LV_2869-3_0_9_load_102 | 84 | 0.0063594 | 0.0015938 | 0 | 0 |  | 1 | TRUE | wye
65 | LV_2869-3_0_9_load_100 | 85 | 0.0032946 | 0.00082571 | 0 | 0 |  | 1 | TRUE | wye
66 | LV_2869-3_0_9_load_66 | 86 | 0.0031885 | 0.00079912 | 0 | 0 |  | 1 | TRUE | wye
67 | LV_2869-3_0_9_load_67 | 87 | 0.0013223 | 0.0003314 | 0 | 0 |  | 1 | TRUE | wye
68 | LV_2869-3_0_9_load_68 | 88 | 0.0031769 | 0.00079622 | 0 | 0 |  | 1 | TRUE | wye
69 | LV_2869-3_0_9_load_85 | 89 | 0.026696 | 0.0066907 | 0 | 0 |  | 1 | TRUE | wye
70 | LV_2869-3_0_9_load_76 | 90 | 0.0014282 | 0.00035793 | 0 | 0 |  | 1 | TRUE | wye
71 | LV_2869-3_0_9_load_117 | 91 | 0.002978 | 0.00074637 | 0 | 0 |  | 1 | TRUE | wye
72 | LV_2869-3_0_9_load_80 | 92 | 0.0016176 | 0.00040542 | 0 | 0 |  | 1 | TRUE | wye
73 | LV_2869-3_0_9_load_81 | 93 | 0.0017729 | 0.00044433 | 0 | 0 |  | 1 | TRUE | wye
74 | LV_2869-3_0_9_load_88 | 94 | 0.0028424 | 0.00071238 | 0 | 0 |  | 1 | TRUE | wye
75 | LV_2869-3_0_9_load_141 | 95 | 0.0017828 | 0.00044682 | 0 | 0 |  | 1 | TRUE | wye
76 | LV_2869-3_0_9_load_139 | 97 | 0.0022403 | 0.00056146 | 0 | 0 |  | 1 | TRUE | wye
77 | LV_2869-3_0_9_load_115 | 99 | 0.010852 | 0.0027198 | 0 | 0 |  | 1 | TRUE | wye
78 | LV_2869-3_0_9_load_116 | 100 | 0.0008313 | 0.00020834 | 0 | 0 |  | 1 | TRUE | wye
79 | LV_2869-3_0_9_load_126 | 101 | 0.0011044 | 0.00027678 | 0 | 0 |  | 1 | TRUE | wye
80 | LV_2869-3_0_9_load_130 | 102 | 0.00094742 | 0.00023744 | 0 | 0 |  | 1 | TRUE | wye
81 | LV_2869-3_0_9_load_87 | 103 | 0.0022411 | 0.00056166 | 0 | 0 |  | 1 | TRUE | wye
82 | LV_2869-3_0_9_load_135 | 104 | 0.002561 | 0.00064186 | 0 | 0 |  | 1 | TRUE | wye
83 | LV_2869-3_0_9_load_125 | 105 | 0.0030158 | 0.00075582 | 0 | 0 |  | 1 | TRUE | wye
84 | LV_2869-3_0_9_load_89 | 106 | 0.0019645 | 0.00049234 | 0 | 0 |  | 1 | TRUE | wye
85 | LV_2869-3_0_9_load_90 | 107 | 0.0063426 | 0.0015896 | 0 | 0 |  | 1 | TRUE | wye
86 | LV_2869-3_0_9_load_91 | 108 | 0.0029445 | 0.00073796 | 0 | 0 |  | 1 | TRUE | wye
87 | LV_2869-3_0_9_load_92 | 109 | 0.0032368 | 0.00081121 | 0 | 0 |  | 1 | TRUE | wye
88 | LV_2869-3_0_9_load_93 | 110 | 0.001902 | 0.00047668 | 0 | 0 |  | 1 | TRUE | wye
89 | LV_2869-3_0_9_load_94 | 111 | 0.0032052 | 0.0008033 | 0 | 0 |  | 1 | TRUE | wye
90 | LV_2869-3_0_9_load_134 | 114 | 0.0047277 | 0.0011849 | 0 | 0 |  | 1 | TRUE | wye
91 | LV_2869-3_0_9_load_96 | 116 | 0.0020663 | 0.00051786 | 0 | 0 |  | 1 | TRUE | wye
92 | LV_2869-3_0_9_load_97 | 117 | 0.001773 | 0.00044436 | 0 | 0 |  | 1 | TRUE | wye
93 | LV_2869-3_0_9_load_103 | 118 | 0.0020333 | 0.0005096 | 0 | 0 |  | 1 | TRUE | wye
94 | LV_2869-3_0_9_load_129 | 119 | 0.0058756 | 0.0014726 | 0 | 0 |  | 1 | TRUE | wye
95 | LV_2869-3_0_9_load_101 | 120 | 0.0026666 | 0.00066832 | 0 | 0 |  | 1 | TRUE | wye
96 | LV_2869-3_0_9_load_173 | 122 | 0.0025761 | 0.00064564 | 0 | 0 |  | 1 | TRUE | wye
97 | LV_2869-3_0_9_load_99 | 124 | 0.011262 | 0.0028226 | 0 | 0 |  | 1 | TRUE | wye
98 | LV_2869-3_0_9_load_104 | 125 | 0.0025666 | 0.00064325 | 0 | 0 |  | 1 | TRUE | wye
99 | LV_2869-3_0_9_load_105 | 126 | 0.0053085 | 0.0013304 | 0 | 0 |  | 1 | TRUE | wye
100 | LV_2869-3_0_9_load_106 | 127 | 0.014825 | 0.0037155 | 0 | 0 |  | 1 | TRUE | wye
101 | LV_2869-3_0_9_load_112 | 129 | 0.0015212 | 0.00038126 | 0 | 0 |  | 1 | TRUE | wye
102 | LV_2869-3_0_9_load_113 | 130 | 0.00089928 | 0.00022538 | 0 | 0 |  | 1 | TRUE | wye
103 | LV_2869-3_0_9_load_131 | 131 | 0.0014391 | 0.00036067 | 0 | 0 |  | 1 | TRUE | wye
104 | LV_2869-3_0_9_load_132 | 132 | 0.0020777 | 0.00052072 | 0 | 0 |  | 1 | TRUE | wye
105 | LV_2869-3_0_9_load_127 | 133 | 0.0014654 | 0.00036727 | 0 | 0 |  | 1 | TRUE | wye
106 | LV_2869-3_0_9_load_119 | 134 | 0.0096602 | 0.0024211 | 0 | 0 |  | 1 | TRUE | wye
107 | LV_2869-3_0_9_load_122 | 135 | 0.009971 | 0.002499 | 0 | 0 |  | 1 | TRUE | wye
108 | LV_2869-3_0_9_load_163 | 136 | 0.0027836 | 0.00069764 | 0 | 0 |  | 1 | TRUE | wye
109 | LV_2869-3_0_9_load_158 | 137 | 0.008868 | 0.0022225 | 0 | 0 |  | 1 | TRUE | wye
110 | LV_2869-3_0_9_load_142 | 138 | 0.0041078 | 0.0010295 | 0 | 0 |  | 1 | TRUE | wye
111 | LV_2869-3_0_9_load_170 | 139 | 0.019236 | 0.0048209 | 0 | 0 |  | 1 | TRUE | wye
112 | LV_2869-3_0_9_load_221 | 140 | 0.0026873 | 0.0006735 | 0 | 0 |  | 1 | TRUE | wye
113 | LV_2869-3_0_9_load_140 | 141 | 0.0066769 | 0.0016734 | 0 | 0 |  | 1 | TRUE | wye
114 | LV_2869-3_0_9_load_169 | 142 | 0.004955 | 0.0012419 | 0 | 0 |  | 1 | TRUE | wye
115 | LV_2869-3_0_9_load_143 | 144 | 0.0044487 | 0.001115 | 0 | 0 |  | 1 | TRUE | wye
116 | LV_2869-3_0_9_load_144 | 145 | 0.0021226 | 0.00053198 | 0 | 0 |  | 1 | TRUE | wye
117 | LV_2869-3_0_9_load_145 | 146 | 0.0027077 | 0.00067862 | 0 | 0 |  | 1 | TRUE | wye
118 | LV_2869-3_0_9_load_146 | 147 | 0.0011989 | 0.00030048 | 0 | 0 |  | 1 | TRUE | wye
119 | LV_2869-3_0_9_load_147 | 148 | 0.0016838 | 0.00042199 | 0 | 0 |  | 1 | TRUE | wye
120 | LV_2869-3_0_9_load_148 | 149 | 0.0022618 | 0.00056686 | 0 | 0 |  | 1 | TRUE | wye
121 | LV_2869-3_0_9_load_164 | 150 | 0.0028885 | 0.00072392 | 0 | 0 |  | 1 | TRUE | wye
122 | LV_2869-3_0_9_load_149 | 151 | 0.0028386 | 0.00071142 | 0 | 0 |  | 1 | TRUE | wye
123 | LV_2869-3_0_9_load_150 | 152 | 0.001671 | 0.0004188 | 0 | 0 |  | 1 | TRUE | wye
124 | LV_2869-3_0_9_load_161 | 155 | 0.0053244 | 0.0013344 | 0 | 0 |  | 1 | TRUE | wye
125 | LV_2869-3_0_9_load_171 | 156 | 0.0078241 | 0.0019609 | 0 | 0 |  | 1 | TRUE | wye
126 | LV_2869-3_0_9_load_160 | 157 | 0.0011432 | 0.00028651 | 0 | 0 |  | 1 | TRUE | wye
127 | LV_2869-3_0_9_load_153 | 158 | 0.0027821 | 0.00069726 | 0 | 0 |  | 1 | TRUE | wye
128 | LV_2869-3_0_9_load_154 | 159 | 0.0080526 | 0.0020182 | 0 | 0 |  | 1 | TRUE | wye
129 | LV_2869-3_0_9_load_156 | 161 | 0.0024541 | 0.00061505 | 0 | 0 |  | 1 | TRUE | wye
130 | LV_2869-3_0_9_load_157 | 162 | 0.0029837 | 0.00074778 | 0 | 0 |  | 1 | TRUE | wye
131 | LV_2869-3_0_9_load_159 | 163 | 0.0016586 | 0.00041567 | 0 | 0 |  | 1 | TRUE | wye
132 | LV_2869-3_0_9_load_162 | 164 | 0.0036381 | 0.0009118 | 0 | 0 |  | 1 | TRUE | wye
133 | LV_2869-3_0_9_load_166 | 166 | 0.00084354 | 0.00021141 | 0 | 0 |  | 1 | TRUE | wye
134 | LV_2869-3_0_9_load_167 | 167 | 0.0011317 | 0.00028363 | 0 | 0 |  | 1 | TRUE | wye
135 | LV_2869-3_0_9_load_168 | 168 | 0.0012139 | 0.00030422 | 0 | 0 |  | 1 | TRUE | wye
136 | LV_2869-3_0_9_load_179 | 169 | 0.0012966 | 0.00032497 | 0 | 0 |  | 1 | TRUE | wye
137 | LV_2869-3_0_9_load_186 | 170 | 0.00056232 | 0.00014093 | 0 | 0 |  | 1 | TRUE | wye
138 | LV_2869-3_0_9_load_188 | 171 | 0.00092301 | 0.00023133 | 0 | 0 |  | 1 | TRUE | wye
139 | LV_2869-3_0_9_load_180 | 172 | 0.0021787 | 0.00054604 | 0 | 0 |  | 1 | TRUE | wye
140 | LV_2869-3_0_9_load_187 | 173 | 0.00082443 | 0.00020662 | 0 | 0 |  | 1 | TRUE | wye
141 | LV_2869-3_0_9_load_178 | 175 | 0.001935 | 0.00048495 | 0 | 0 |  | 1 | TRUE | wye
142 | LV_2869-3_0_9_load_177 | 177 | 0.0011779 | 0.00029522 | 0 | 0 |  | 1 | TRUE | wye
143 | LV_2869-3_0_9_load_206 | 178 | 0.0026634 | 0.00066752 | 0 | 0 |  | 1 | TRUE | wye
144 | LV_2869-3_0_9_load_203 | 179 | 0.001897 | 0.00047544 | 0 | 0 |  | 1 | TRUE | wye
145 | LV_2869-3_0_9_load_239 | 182 | 0.0032686 | 0.00081918 | 0 | 0 |  | 1 | TRUE | wye
146 | LV_2869-3_0_9_load_237 | 183 | 0.0019327 | 0.00048437 | 0 | 0 |  | 1 | TRUE | wye
147 | LV_2869-3_0_9_load_238 | 184 | 0.0036857 | 0.00092373 | 0 | 0 |  | 1 | TRUE | wye
148 | LV_2869-3_0_9_load_182 | 185 | 0.0013922 | 0.00034892 | 0 | 0 |  | 1 | TRUE | wye
149 | LV_2869-3_0_9_load_236 | 186 | 0.001291 | 0.00032357 | 0 | 0 |  | 1 | TRUE | wye
150 | LV_2869-3_0_9_load_183 | 187 | 0.0019623 | 0.00049179 | 0 | 0 |  | 1 | TRUE | wye
151 | LV_2869-3_0_9_load_185 | 188 | 0.0012024 | 0.00030134 | 0 | 0 |  | 1 | TRUE | wye
152 | LV_2869-3_0_9_load_192 | 189 | 0.0012677 | 0.00031772 | 0 | 0 |  | 1 | TRUE | wye
153 | LV_2869-3_0_9_load_195 | 190 | 0.0015601 | 0.000391 | 0 | 0 |  | 1 | TRUE | wye
154 | LV_2869-3_0_9_load_193 | 191 | 0.00073954 | 0.00018535 | 0 | 0 |  | 1 | TRUE | wye
155 | LV_2869-3_0_9_load_194 | 192 | 0.00054987 | 0.00013781 | 0 | 0 |  | 1 | TRUE | wye
156 | LV_2869-3_0_9_load_190 | 193 | 0.00052134 | 0.00013066 | 0 | 0 |  | 1 | TRUE | wye
157 | LV_2869-3_0_9_load_191 | 194 | 0.00069886 | 0.00017515 | 0 | 0 |  | 1 | TRUE | wye
158 | LV_2869-3_0_9_load_207 | 195 | 0.00085137 | 0.00021337 | 0 | 0 |  | 1 | TRUE | wye
159 | LV_2869-3_0_9_load_210 | 196 | 0.0025745 | 0.00064523 | 0 | 0 |  | 1 | TRUE | wye
160 | LV_2869-3_0_9_load_208 | 197 | 0.00055279 | 0.00013854 | 0 | 0 |  | 1 | TRUE | wye
161 | LV_2869-3_0_9_load_196 | 198 | 0.0018167 | 0.0004553 | 0 | 0 |  | 1 | TRUE | wye
162 | LV_2869-3_0_9_load_197 | 199 | 0.001206 | 0.00030225 | 0 | 0 |  | 1 | TRUE | wye
163 | LV_2869-3_0_9_load_199 | 200 | 0.0014905 | 0.00037354 | 0 | 0 |  | 1 | TRUE | wye
164 | LV_2869-3_0_9_load_198 | 201 | 0.0011706 | 0.00029337 | 0 | 0 |  | 1 | TRUE | wye
165 | LV_2869-3_0_9_load_200 | 202 | 0.00096192 | 0.00024108 | 0 | 0 |  | 1 | TRUE | wye
166 | LV_2869-3_0_9_load_201 | 203 | 0.001044 | 0.00026165 | 0 | 0 |  | 1 | TRUE | wye
167 | LV_2869-3_0_9_load_204 | 205 | 0.0012765 | 0.00031993 | 0 | 0 |  | 1 | TRUE | wye
168 | LV_2869-3_0_9_load_205 | 206 | 0.0013022 | 0.00032637 | 0 | 0 |  | 1 | TRUE | wye
169 | LV_2869-3_0_9_load_211 | 207 | 0.0013509 | 0.00033857 | 0 | 0 |  | 1 | TRUE | wye
170 | LV_2869-3_0_9_load_215 | 208 | 0.0028865 | 0.00072343 | 0 | 0 |  | 1 | TRUE | wye
171 | LV_2869-3_0_9_load_214 | 209 | 0.0026784 | 0.00067128 | 0 | 0 |  | 1 | TRUE | wye
172 | LV_2869-3_0_9_load_209 | 210 | 0.001316 | 0.00032982 | 0 | 0 |  | 1 | TRUE | wye
173 | LV_2869-3_0_9_load_213 | 211 | 0.0013223 | 0.00033141 | 0 | 0 |  | 1 | TRUE | wye
174 | LV_2869-3_0_9_load_212 | 212 | 0.0015731 | 0.00039425 | 0 | 0 |  | 1 | TRUE | wye
175 | LV_2869-3_0_9_load_217 | 214 | 0.0016692 | 0.00041835 | 0 | 0 |  | 1 | TRUE | wye
176 | LV_2869-3_0_9_load_219 | 216 | 0.00064238 | 0.000161 | 0 | 0 |  | 1 | TRUE | wye
177 | LV_2869-3_0_9_load_225 | 217 | 0.00066502 | 0.00016667 | 0 | 0 |  | 1 | TRUE | wye
178 | LV_2869-3_0_9_load_223 | 218 | 0.0006427 | 0.00016108 | 0 | 0 |  | 1 | TRUE | wye
179 | LV_2869-3_0_9_load_222 | 219 | 0.0011601 | 0.00029076 | 0 | 0 |  | 1 | TRUE | wye
180 | LV_2869-3_0_9_load_224 | 220 | 0.0006427 | 0.00016108 | 0 | 0 |  | 1 | TRUE | wye
181 | LV_2869-3_0_9_load_226 | 221 | 0.0013765 | 0.00034498 | 0 | 0 |  | 1 | TRUE | wye
182 | LV_2869-3_0_9_load_230 | 224 | 0.0014661 | 0.00036743 | 0 | 0 |  | 1 | TRUE | wye
183 | LV_2869-3_0_9_load_229 | 226 | 0.00021859 | 5.4783e-05 | 0 | 0 |  | 1 | TRUE | wye
184 | LV_2869-3_0_9_load_232 | 227 | 0.00091099 | 0.00022832 | 0 | 0 |  | 1 | TRUE | wye
185 | LV_2869-3_0_9_load_233 | 228 | 0.0026208 | 0.00065683 | 0 | 0 |  | 1 | TRUE | wye
186 | LV_2869-3_0_9_load_234 | 229 | 0.00074004 | 0.00018547 | 0 | 0 |  | 1 | TRUE | wye
187 | LV_2869-3_0_9_load_231 | 230 | 0.00046757 | 0.00011718 | 0 | 0 |  | 1 | TRUE | wye

## ext_grid
| name | bus | vm_pu | va_degree | slack_weight | in_service
0 |  | 115 | 1 | 0 | 1 | TRUE

## line
| name | std_type | from_bus | to_bus | length_km | r_ohm_per_km | x_ohm_per_km | c_nf_per_km | g_us_per_km | max_i_ka | df | parallel | type | in_service
0 | LV_2869-3_0_9_line_0 |  | 0 | 1 | 0.016072 | 0.125 | 0.08 | 261 | 0 | 0.364 | 1 | 1 | cs | TRUE
1 | LV_2869-3_0_9_line_1 |  | 0 | 2 | 0.037766 | 0.125 | 0.08 | 261 | 0 | 0.364 | 1 | 1 | cs | TRUE
2 | LV_2869-3_0_9_line_2 |  | 1 | 3 | 0.020156 | 0.125 | 0.08 | 261 | 0 | 0.364 | 1 | 1 | cs | TRUE
3 | LV_2869-3_0_9_line_3 |  | 2 | 4 | 0.010464 | 0.125 | 0.08 | 261 | 0 | 0.364 | 1 | 4 | cs | TRUE
4 | LV_2869-3_0_9_line_4 |  | 2 | 5 | 0.021698 | 0.125 | 0.08 | 261 | 0 | 0.364 | 1 | 2 | cs | TRUE
5 | LV_2869-3_0_9_line_5 |  | 2 | 6 | 0.051735 | 0.125 | 0.08 | 261 | 0 | 0.364 | 1 | 4 | cs | TRUE
6 | LV_2869-3_0_9_line_6 |  | 3 | 7 | 0.00654 | 0.125 | 0.08 | 261 | 0 | 0.364 | 1 | 1 | cs | TRUE
7 | LV_2869-3_0_9_line_7 |  | 3 | 8 | 0.021369 | 0.125 | 0.08 | 261 | 0 | 0.364 | 1 | 1 | cs | TRUE
8 | LV_2869-3_0_9_line_8 |  | 4 | 9 | 0.025481 | 0.125 | 0.08 | 261 | 0 | 0.364 | 1 | 4 | cs | TRUE
9 | LV_2869-3_0_9_line_9 |  | 4 | 10 | 0.037062 | 0.125 | 0.08 | 261 | 0 | 0.364 | 1 | 4 | cs | TRUE
10 | LV_2869-3_0_9_line_10 |  | 5 | 11 | 0.034546 | 0.125 | 0.08 | 261 | 0 | 0.364 | 1 | 2 | cs | TRUE
11 | LV_2869-3_0_9_line_11 |  | 6 | 12 | 0.0038077 | 0.125 | 0.08 | 261 | 0 | 0.364 | 1 | 4 | cs | TRUE
12 | LV_2869-3_0_9_line_12 |  | 8 | 13 | 0.0013892 | 0.125 | 0.08 | 261 | 0 | 0.364 | 1 | 1 | cs | TRUE
13 | LV_2869-3_0_9_line_13 |  | 9 | 14 | 0.017291 | 0.125 | 0.08 | 261 | 0 | 0.364 | 1 | 4 | cs | TRUE
14 | LV_2869-3_0_9_line_14 |  | 10 | 15 | 0.0039094 | 0.125 | 0.08 | 261 | 0 | 0.364 | 1 | 4 | cs | TRUE
15 | LV_2869-3_0_9_line_15 |  | 11 | 16 | 0.014032 | 0.125 | 0.08 | 261 | 0 | 0.364 | 1 | 2 | cs | TRUE
16 | LV_2869-3_0_9_line_16 |  | 11 | 17 | 0.023546 | 0.125 | 0.08 | 261 | 0 | 0.364 | 1 | 1 | cs | TRUE
17 | LV_2869-3_0_9_line_17 |  | 12 | 18 | 0.015424 | 0.125 | 0.08 | 261 | 0 | 0.364 | 1 | 4 | cs | TRUE
18 | LV_2869-3_0_9_line_18 |  | 13 | 23 | 0.039352 | 0.125 | 0.08 | 261 | 0 | 0.364 | 1 | 1 | cs | TRUE
19 | LV_2869-3_0_9_line_19 |  | 14 | 91 | 0.011406 | 0.125 | 0.08 | 261 | 0 | 0.364 | 1 | 2 | cs | TRUE
20 | LV_2869-3_0_9_line_20 |  | 15 | 78 | 0.012031 | 0.125 | 0.08 | 261 | 0 | 0.364 | 1 | 4 | cs | TRUE
21 | LV_2869-3_0_9_line_21 |  | 16 | 22 | 0.020275 | 0.125 | 0.08 | 261 | 0 | 0.364 | 1 | 1 | cs | TRUE
22 | LV_2869-3_0_9_line_22 |  | 17 | 19 | 0.012452 | 0.125 | 0.08 | 261 | 0 | 0.364 | 1 | 1 | cs | TRUE
23 | LV_2869-3_0_9_line_23 |  | 18 | 126 | 0.0077976 | 0.125 | 0.08 | 261 | 0 | 0.364 | 1 | 4 | cs | TRUE
24 | LV_2869-3_0_9_line_24 |  | 19 | 20 | 0.027232 | 0.125 | 0.08 | 261 | 0 | 0.364 | 1 | 1 | cs | TRUE
25 | LV_2869-3_0_9_line_25 |  | 20 | 21 | 0.029248 | 0.125 | 0.08 | 261 | 0 | 0.364 | 1 | 1 | cs | TRUE
26 | LV_2869-3_0_9_line_26 |  | 22 | 24 | 0.0014943 | 0.125 | 0.08 | 261 | 0 | 0.364 | 1 | 1 | cs | TRUE
27 | LV_2869-3_0_9_line_27 |  | 23 | 86 | 0.016971 | 0.125 | 0.08 | 261 | 0 | 0.364 | 1 | 1 | cs | TRUE
28 | LV_2869-3_0_9_line_28 |  | 24 | 98 | 0.026391 | 0.125 | 0.08 | 261 | 0 | 0.364 | 1 | 1 | cs | TRUE
29 | LV_2869-3_0_9_line_29 |  | 25 | 26 | 0.016151 | 0.125 | 0.08 | 261 | 0 | 0.364 | 1 | 1 | cs | TRUE
30 | LV_2869-3_0_9_line_30 |  | 26 | 128 | 0.01387 | 0.125 | 0.08 | 261 | 0 | 0.364 | 1 | 1 | cs | TRUE
31 | LV_2869-3_0_9_line_31 |  | 27 | 28 | 0.034081 | 0.125 | 0.08 | 261 | 0 | 0.364 | 1 | 1 | cs | TRUE
32 | LV_2869-3_0_9_line_32 |  | 28 | 29 | 0.016907 | 0.125 | 0.08 | 261 | 0 | 0.364 | 1 | 1 | cs | TRUE
33 | LV_2869-3_0_9_line_33 |  | 29 | 45 | 0.016566 | 0.125 | 0.08 | 261 | 0 | 0.364 | 1 | 1 | cs | TRUE
34 | LV_2869-3_0_9_line_34 |  | 30 | 31 | 0.18229 | 0.125 | 0.08 | 261 | 0 | 0.364 | 1 | 1 | cs | TRUE
35 | LV_2869-3_0_9_line_35 |  | 31 | 32 | 0.091251 | 0.125 | 0.08 | 261 | 0 | 0.364 | 1 | 1 | cs | TRUE
36 | LV_2869-3_0_9_line_36 |  | 32 | 175 | 0.16315 | 0.125 | 0.08 | 261 | 0 | 0.364 | 1 | 1 | cs | TRUE
37 | LV_2869-3_0_9_line_37 |  | 33 | 34 | 0.032157 | 0.125 | 0.08 | 261 | 0 | 0.364 | 1 | 1 | cs | TRUE
38 | LV_2869-3_0_9_line_38 |  | 33 | 35 | 0.018101 | 0.125 | 0.08 | 261 | 0 | 0.364 | 1 | 1 | cs | TRUE
39 | LV_2869-3_0_9_line_39 |  | 34 | 36 | 0.021177 | 0.125 | 0.08 | 261 | 0 | 0.364 | 1 | 1 | cs | TRUE
40 | LV_2869-3_0_9_line_40 |  | 36 | 37 | 0.0087503 | 0.125 | 0.08 | 261 | 0 | 0.364 | 1 | 1 | cs | TRUE
41 | LV_2869-3_0_9_line_41 |  | 37 | 92 | 0.023255 | 0.125 | 0.08 | 261 | 0 | 0.364 | 1 | 4 | cs | TRUE
42 | LV_2869-3_0_9_line_42 |  | 37 | 93 | 0.01198 | 0.125 | 0.08 | 261 | 0 | 0.364 | 1 | 4 | cs | TRUE
43 | LV_2869-3_0_9_line_43 |  | 38 | 39 | 0.034534 | 0.125 | 0.08 | 261 | 0 | 0.364 | 1 | 4 | cs | TRUE
44 | LV_2869-3_0_9_line_44 |  | 38 | 40 | 0.037301 | 0.125 | 0.08 | 261 | 0 | 0.364 | 1 | 4 | cs | TRUE
45 | LV_2869-3_0_9_line_45 |  | 39 | 138 | 0.01292 | 0.125 | 0.08 | 261 | 0 | 0.364 | 1 | 4 | cs | TRUE
46 | LV_2869-3_0_9_line_46 |  | 39 | 139 | 0.030014 | 0.125 | 0.08 | 261 | 0 | 0.364 | 1 | 1 | cs | TRUE
47 | LV_2869-3_0_9_line_47 |  | 40 | 140 | 0.012174 | 0.125 | 0.08 | 261 | 0 | 0.364 | 1 | 4 | cs | TRUE
48 | LV_2869-3_0_9_line_48 |  | 41 | 42 | 0.0064531 | 0.125 | 0.08 | 261 | 0 | 0.364 | 1 | 1 | cs | TRUE
49 | LV_2869-3_0_9_line_49 |  | 42 | 43 | 0.014876 | 0.125 | 0.08 | 261 | 0 | 0.364 | 1 | 1 | cs | TRUE
50 | LV_2869-3_0_9_line_50 |  | 43 | 44 | 0.018636 | 0.125 | 0.08 | 261 | 0 | 0.364 | 1 | 1 | cs | TRUE
51 | LV_2869-3_0_9_line_51 |  | 43 | 45 | 0.013897 | 0.125 | 0.08 | 261 | 0 | 0.364 | 1 | 1 | cs | TRUE
52 | LV_2869-3_0_9_line_52 |  | 44 | 48 | 0.021022 | 0.125 | 0.08 | 261 | 0 | 0.364 | 1 | 1 | cs | TRUE
53 | LV_2869-3_0_9_line_53 |  | 46 | 47 | 0.0081269 | 0.125 | 0.08 | 261 | 0 | 0.364 | 1 | 1 | cs | TRUE
54 | LV_2869-3_0_9_line_54 |  | 47 | 51 | 0.016475 | 0.125 | 0.08 | 261 | 0 | 0.364 | 1 | 1 | cs | TRUE
55 | LV_2869-3_0_9_line_55 |  | 48 | 61 | 0.027653 | 0.125 | 0.08 | 261 | 0 | 0.364 | 1 | 1 | cs | TRUE
56 | LV_2869-3_0_9_line_56 |  | 49 | 50 | 0.030759 | 0.125 | 0.08 | 261 | 0 | 0.364 | 1 | 1 | cs | TRUE
57 | LV_2869-3_0_9_line_57 |  | 50 | 53 | 0.018964 | 0.125 | 0.08 | 261 | 0 | 0.364 | 1 | 1 | cs | TRUE
58 | LV_2869-3_0_9_line_58 |  | 51 | 52 | 0.00027768 | 0.125 | 0.08 | 261 | 0 | 0.364 | 1 | 1 | cs | TRUE
59 | LV_2869-3_0_9_line_59 |  | 52 | 53 | 0.035529 | 0.125 | 0.08 | 261 | 0 | 0.364 | 1 | 1 | cs | TRUE
60 | LV_2869-3_0_9_line_60 |  | 53 | 54 | 0.0031 | 0.125 | 0.08 | 261 | 0 | 0.364 | 1 | 1 | cs | TRUE
61 | LV_2869-3_0_9_line_61 |  | 54 | 55 | 0.014133 | 0.125 | 0.08 | 261 | 0 | 0.364 | 1 | 1 | cs | TRUE
62 | LV_2869-3_0_9_line_62 |  | 55 | 56 | 0.017893 | 0.125 | 0.08 | 261 | 0 | 0.364 | 1 | 1 | cs | TRUE
63 | LV_2869-3_0_9_line_63 |  | 56 | 57 | 0.022152 | 0.125 | 0.08 | 261 | 0 | 0.364 | 1 | 1 | cs | TRUE
64 | LV_2869-3_0_9_line_64 |  | 57 | 58 | 0.029271 | 0.125 | 0.08 | 261 | 0 | 0.364 | 1 | 1 | cs | TRUE
65 | LV_2869-3_0_9_line_65 |  | 57 | 59 | 0.037185 | 0.125 | 0.08 | 261 | 0 | 0.364 | 1 | 1 | cs | TRUE
66 | LV_2869-3_0_9_line_66 |  | 58 | 71 | 0.041833 | 0.125 | 0.08 | 261 | 0 | 0.364 | 1 | 1 | cs | TRUE
67 | LV_2869-3_0_9_line_67 |  | 58 | 72 | 0.017806 | 0.125 | 0.08 | 261 | 0 | 0.364 | 1 | 1 | cs | TRUE
68 | LV_2869-3_0_9_line_68 |  | 59 | 60 | 0.018227 | 0.125 | 0.08 | 261 | 0 | 0.364 | 1 | 1 | cs | TRUE
69 | LV_2869-3_0_9_line_69 |  | 60 | 73 | 0.0097623 | 0.125 | 0.08 | 261 | 0 | 0.364 | 1 | 1 | cs | TRUE
70 | LV_2869-3_0_9_line_70 |  | 61 | 62 | 0.022087 | 0.125 | 0.08 | 261 | 0 | 0.364 | 1 | 1 | cs | TRUE
71 | LV_2869-3_0_9_line_71 |  | 62 | 63 | 0.013318 | 0.125 | 0.08 | 261 | 0 | 0.364 | 1 | 4 | cs | TRUE
72 | LV_2869-3_0_9_line_72 |  | 62 | 64 | 0.021669 | 0.125 | 0.08 | 261 | 0 | 0.364 | 1 | 4 | cs | TRUE
73 | LV_2869-3_0_9_line_73 |  | 63 | 65 | 0.019256 | 0.125 | 0.08 | 261 | 0 | 0.364 | 1 | 4 | cs | TRUE
74 | LV_2869-3_0_9_line_74 |  | 64 | 66 | 0.021482 | 0.125 | 0.08 | 261 | 0 | 0.364 | 1 | 4 | cs | TRUE
75 | LV_2869-3_0_9_line_75 |  | 64 | 67 | 0.019624 | 0.125 | 0.08 | 261 | 0 | 0.364 | 1 | 1 | cs | TRUE
76 | LV_2869-3_0_9_line_76 |  | 65 | 90 | 0.010869 | 0.125 | 0.08 | 261 | 0 | 0.364 | 1 | 4 | cs | TRUE
77 | LV_2869-3_0_9_line_77 |  | 66 | 82 | 0.016873 | 0.125 | 0.08 | 261 | 0 | 0.364 | 1 | 4 | cs | TRUE
78 | LV_2869-3_0_9_line_78 |  | 66 | 83 | 0.032061 | 0.125 | 0.08 | 261 | 0 | 0.364 | 1 | 1 | cs | TRUE
79 | LV_2869-3_0_9_line_79 |  | 66 | 72 | 0.02229 | 0.125 | 0.08 | 261 | 0 | 0.364 | 1 | 3 | cs | TRUE
80 | LV_2869-3_0_9_line_80 |  | 67 | 70 | 0.0034754 | 0.125 | 0.08 | 261 | 0 | 0.364 | 1 | 1 | cs | TRUE
81 | LV_2869-3_0_9_line_81 |  | 68 | 69 | 0.0052658 | 0.125 | 0.08 | 261 | 0 | 0.364 | 1 | 1 | cs | TRUE
82 | LV_2869-3_0_9_line_82 |  | 69 | 70 | 0.022588 | 0.125 | 0.08 | 261 | 0 | 0.364 | 1 | 1 | cs | TRUE
83 | LV_2869-3_0_9_line_83 |  | 73 | 74 | 0.010853 | 0.125 | 0.08 | 261 | 0 | 0.364 | 1 | 1 | cs | TRUE
84 | LV_2869-3_0_9_line_84 |  | 74 | 89 | 0.056937 | 0.125 | 0.08 | 261 | 0 | 0.364 | 1 | 1 | cs | TRUE
85 | LV_2869-3_0_9_line_85 |  | 75 | 76 | 0.014507 | 0.125 | 0.08 | 261 | 0 | 0.364 | 1 | 4 | cs | TRUE
86 | LV_2869-3_0_9_line_86 |  | 75 | 77 | 0.0051685 | 0.125 | 0.08 | 261 | 0 | 0.364 | 1 | 4 | cs | TRUE
87 | LV_2869-3_0_9_line_87 |  | 76 | 78 | 0.01182 | 0.125 | 0.08 | 261 | 0 | 0.364 | 1 | 4 | cs | TRUE
88 | LV_2869-3_0_9_line_88 |  | 77 | 79 | 0.021258 | 0.125 | 0.08 | 261 | 0 | 0.364 | 1 | 4 | cs | TRUE
89 | LV_2869-3_0_9_line_89 |  | 79 | 80 | 0.00081615 | 0.125 | 0.08 | 261 | 0 | 0.364 | 1 | 4 | cs | TRUE
90 | LV_2869-3_0_9_line_90 |  | 80 | 81 | 0.00057286 | 0.125 | 0.08 | 261 | 0 | 0.364 | 1 | 4 | cs | TRUE
91 | LV_2869-3_0_9_line_91 |  | 81 | 90 | 0.01114 | 0.125 | 0.08 | 261 | 0 | 0.364 | 1 | 4 | cs | TRUE
92 | LV_2869-3_0_9_line_92 |  | 82 | 84 | 0.017245 | 0.125 | 0.08 | 261 | 0 | 0.364 | 1 | 4 | cs | TRUE
93 | LV_2869-3_0_9_line_93 |  | 84 | 85 | 0.012353 | 0.125 | 0.08 | 261 | 0 | 0.364 | 1 | 4 | cs | TRUE
94 | LV_2869-3_0_9_line_94 |  | 85 | 124 | 0.026438 | 0.125 | 0.08 | 261 | 0 | 0.364 | 1 | 4 | cs | TRUE
95 | LV_2869-3_0_9_line_95 |  | 86 | 87 | 0.017 | 0.125 | 0.08 | 261 | 0 | 0.364 | 1 | 1 | cs | TRUE
96 | LV_2869-3_0_9_line_96 |  | 87 | 88 | 0.0034616 | 0.125 | 0.08 | 261 | 0 | 0.364 | 1 | 1 | cs | TRUE
97 | LV_2869-3_0_9_line_97 |  | 92 | 94 | 0.017388 | 0.125 | 0.08 | 261 | 0 | 0.364 | 1 | 4 | cs | TRUE
98 | LV_2869-3_0_9_line_98 |  | 93 | 95 | 0.01549 | 0.125 | 0.08 | 261 | 0 | 0.364 | 1 | 4 | cs | TRUE
99 | LV_2869-3_0_9_line_99 |  | 94 | 96 | 0.00052446 | 0.125 | 0.08 | 261 | 0 | 0.364 | 1 | 4 | cs | TRUE
100 | LV_2869-3_0_9_line_100 |  | 95 | 97 | 0.014844 | 0.125 | 0.08 | 261 | 0 | 0.364 | 1 | 4 | cs | TRUE
101 | LV_2869-3_0_9_line_101 |  | 96 | 103 | 0.0094587 | 0.125 | 0.08 | 261 | 0 | 0.364 | 1 | 4 | cs | TRUE
102 | LV_2869-3_0_9_line_102 |  | 97 | 141 | 0.0052406 | 0.125 | 0.08 | 261 | 0 | 0.364 | 1 | 4 | cs | TRUE
103 | LV_2869-3_0_9_line_103 |  | 98 | 99 | 0.038427 | 0.125 | 0.08 | 261 | 0 | 0.364 | 1 | 1 | cs | TRUE
104 | LV_2869-3_0_9_line_104 |  | 98 | 100 | 0.013282 | 0.125 | 0.08 | 261 | 0 | 0.364 | 1 | 1 | cs | TRUE
105 | LV_2869-3_0_9_line_105 |  | 99 | 101 | 0.020695 | 0.125 | 0.08 | 261 | 0 | 0.364 | 1 | 1 | cs | TRUE
106 | LV_2869-3_0_9_line_106 |  | 100 | 102 | 0.0027409 | 0.125 | 0.08 | 261 | 0 | 0.364 | 1 | 1 | cs | TRUE
107 | LV_2869-3_0_9_line_107 |  | 101 | 133 | 0.018138 | 0.125 | 0.08 | 261 | 0 | 0.364 | 1 | 1 | cs | TRUE
108 | LV_2869-3_0_9_line_108 |  | 102 | 130 | 0.027646 | 0.125 | 0.08 | 261 | 0 | 0.364 | 1 | 1 | cs | TRUE
109 | LV_2869-3_0_9_line_109 |  | 103 | 104 | 0.010332 | 0.125 | 0.08 | 261 | 0 | 0.364 | 1 | 4 | cs | TRUE
110 | LV_2869-3_0_9_line_110 |  | 104 | 105 | 0.023884 | 0.125 | 0.08 | 261 | 0 | 0.364 | 1 | 4 | cs | TRUE
111 | LV_2869-3_0_9_line_111 |  | 105 | 115 | 0.014312 | 0.125 | 0.08 | 261 | 0 | 0.364 | 1 | 4 | cs | TRUE
112 | LV_2869-3_0_9_line_112 |  | 106 | 107 | 0.022011 | 0.125 | 0.08 | 261 | 0 | 0.364 | 1 | 4 | cs | TRUE
113 | LV_2869-3_0_9_line_113 |  | 106 | 108 | 0.0010889 | 0.125 | 0.08 | 261 | 0 | 0.364 | 1 | 4 | cs | TRUE
114 | LV_2869-3_0_9_line_114 |  | 107 | 109 | 0.013586 | 0.125 | 0.08 | 261 | 0 | 0.364 | 1 | 4 | cs | TRUE
115 | LV_2869-3_0_9_line_115 |  | 108 | 110 | 0.0090024 | 0.125 | 0.08 | 261 | 0 | 0.364 | 1 | 4 | cs | TRUE
116 | LV_2869-3_0_9_line_116 |  | 109 | 111 | 0.028696 | 0.125 | 0.08 | 261 | 0 | 0.364 | 1 | 4 | cs | TRUE
117 | LV_2869-3_0_9_line_117 |  | 110 | 112 | 0.024377 | 0.125 | 0.08 | 261 | 0 | 0.364 | 1 | 4 | cs | TRUE
118 | LV_2869-3_0_9_line_118 |  | 111 | 113 | 0.0082152 | 0.125 | 0.08 | 261 | 0 | 0.364 | 1 | 4 | cs | TRUE
119 | LV_2869-3_0_9_line_119 |  | 112 | 114 | 0.013823 | 0.125 | 0.08 | 261 | 0 | 0.364 | 1 | 4 | cs | TRUE
120 | LV_2869-3_0_9_line_120 |  | 112 | 115 | 0.002551 | 0.125 | 0.08 | 261 | 0 | 0.364 | 1 | 4 | cs | TRUE
121 | LV_2869-3_0_9_line_121 |  | 113 | 116 | 0.029136 | 0.125 | 0.08 | 261 | 0 | 0.364 | 1 | 4 | cs | TRUE
122 | LV_2869-3_0_9_line_122 |  | 113 | 117 | 0.025677 | 0.125 | 0.08 | 261 | 0 | 0.364 | 1 | 4 | cs | TRUE
123 | LV_2869-3_0_9_line_123 |  | 114 | 136 | 0.035726 | 0.125 | 0.08 | 261 | 0 | 0.364 | 1 | 2 | cs | TRUE
124 | LV_2869-3_0_9_line_124 |  | 115 | 135 | 0.037123 | 0.125 | 0.08 | 261 | 0 | 0.364 | 1 | 1 | cs | TRUE
125 | LV_2869-3_0_9_line_125 |  | 116 | 118 | 0.010813 | 0.125 | 0.08 | 261 | 0 | 0.364 | 1 | 4 | cs | TRUE
126 | LV_2869-3_0_9_line_126 |  | 117 | 119 | 0.0020393 | 0.125 | 0.08 | 261 | 0 | 0.364 | 1 | 4 | cs | TRUE
127 | LV_2869-3_0_9_line_127 |  | 118 | 120 | 0.022843 | 0.125 | 0.08 | 261 | 0 | 0.364 | 1 | 4 | cs | TRUE
128 | LV_2869-3_0_9_line_128 |  | 119 | 121 | 0.041358 | 0.125 | 0.08 | 261 | 0 | 0.364 | 1 | 4 | cs | TRUE
129 | LV_2869-3_0_9_line_129 |  | 120 | 124 | 0.014373 | 0.125 | 0.08 | 261 | 0 | 0.364 | 1 | 4 | cs | TRUE
130 | LV_2869-3_0_9_line_130 |  | 121 | 134 | 0.0015698 | 0.125 | 0.08 | 261 | 0 | 0.364 | 1 | 4 | cs | TRUE
131 | LV_2869-3_0_9_line_131 |  | 122 | 123 | 0.0093998 | 0.125 | 0.08 | 261 | 0 | 0.364 | 1 | 1 | cs | TRUE
132 | LV_2869-3_0_9_line_132 |  | 123 | 156 | 0.019615 | 0.125 | 0.08 | 261 | 0 | 0.364 | 1 | 1 | cs | TRUE
133 | LV_2869-3_0_9_line_133 |  | 125 | 126 | 0.031673 | 0.125 | 0.08 | 261 | 0 | 0.364 | 1 | 4 | cs | TRUE
134 | LV_2869-3_0_9_line_134 |  | 125 | 127 | 0.0075131 | 0.125 | 0.08 | 261 | 0 | 0.364 | 1 | 3 | cs | TRUE
135 | LV_2869-3_0_9_line_135 |  | 128 | 129 | 0.031532 | 0.125 | 0.08 | 261 | 0 | 0.364 | 1 | 1 | cs | TRUE
136 | LV_2869-3_0_9_line_136 |  | 128 | 130 | 0.01198 | 0.125 | 0.08 | 261 | 0 | 0.364 | 1 | 1 | cs | TRUE
137 | LV_2869-3_0_9_line_137 |  | 129 | 131 | 0.024394 | 0.125 | 0.08 | 261 | 0 | 0.364 | 1 | 1 | cs | TRUE
138 | LV_2869-3_0_9_line_138 |  | 131 | 132 | 0.021017 | 0.125 | 0.08 | 261 | 0 | 0.364 | 1 | 1 | cs | TRUE
139 | LV_2869-3_0_9_line_139 |  | 136 | 137 | 0.0029238 | 0.125 | 0.08 | 261 | 0 | 0.364 | 1 | 1 | cs | TRUE
140 | LV_2869-3_0_9_line_140 |  | 137 | 160 | 0.031996 | 0.125 | 0.08 | 261 | 0 | 0.364 | 1 | 1 | cs | TRUE
141 | LV_2869-3_0_9_line_141 |  | 138 | 141 | 0.01299 | 0.125 | 0.08 | 261 | 0 | 0.364 | 1 | 4 | cs | TRUE
142 | LV_2869-3_0_9_line_142 |  | 139 | 142 | 0.0039335 | 0.125 | 0.08 | 261 | 0 | 0.364 | 1 | 1 | cs | TRUE
143 | LV_2869-3_0_9_line_143 |  | 140 | 143 | 0.014795 | 0.125 | 0.08 | 261 | 0 | 0.364 | 1 | 4 | cs | TRUE
144 | LV_2869-3_0_9_line_144 |  | 143 | 211 | 0.01526 | 0.125 | 0.08 | 261 | 0 | 0.364 | 1 | 1 | cs | TRUE
145 | LV_2869-3_0_9_line_145 |  | 143 | 210 | 0.029486 | 0.125 | 0.08 | 261 | 0 | 0.364 | 1 | 4 | cs | TRUE
146 | LV_2869-3_0_9_line_146 |  | 144 | 145 | 0.016836 | 0.125 | 0.08 | 261 | 0 | 0.364 | 1 | 1 | cs | TRUE
147 | LV_2869-3_0_9_line_147 |  | 144 | 146 | 0.0034281 | 0.125 | 0.08 | 261 | 0 | 0.364 | 1 | 1 | cs | TRUE
148 | LV_2869-3_0_9_line_148 |  | 145 | 147 | 0.010609 | 0.125 | 0.08 | 261 | 0 | 0.364 | 1 | 1 | cs | TRUE
149 | LV_2869-3_0_9_line_149 |  | 146 | 148 | 0.012903 | 0.125 | 0.08 | 261 | 0 | 0.364 | 1 | 1 | cs | TRUE
150 | LV_2869-3_0_9_line_150 |  | 147 | 149 | 0.009073 | 0.125 | 0.08 | 261 | 0 | 0.364 | 1 | 1 | cs | TRUE
151 | LV_2869-3_0_9_line_151 |  | 148 | 150 | 0.0063299 | 0.125 | 0.08 | 261 | 0 | 0.364 | 1 | 1 | cs | TRUE
152 | LV_2869-3_0_9_line_152 |  | 149 | 151 | 0.011698 | 0.125 | 0.08 | 261 | 0 | 0.364 | 1 | 1 | cs | TRUE
153 | LV_2869-3_0_9_line_153 |  | 151 | 152 | 0.015339 | 0.125 | 0.08 | 261 | 0 | 0.364 | 1 | 1 | cs | TRUE
154 | LV_2869-3_0_9_line_154 |  | 152 | 153 | 0.063254 | 0.125 | 0.08 | 261 | 0 | 0.364 | 1 | 1 | cs | TRUE
155 | LV_2869-3_0_9_line_155 |  | 153 | 154 | 0.068624 | 0.125 | 0.08 | 261 | 0 | 0.364 | 1 | 1 | cs | TRUE
156 | LV_2869-3_0_9_line_156 |  | 154 | 155 | 0.032193 | 0.125 | 0.08 | 261 | 0 | 0.364 | 1 | 1 | cs | TRUE
157 | LV_2869-3_0_9_line_157 |  | 155 | 157 | 0.017137 | 0.125 | 0.08 | 261 | 0 | 0.364 | 1 | 1 | cs | TRUE
158 | LV_2869-3_0_9_line_158 |  | 156 | 161 | 0.03984 | 0.125 | 0.08 | 261 | 0 | 0.364 | 1 | 1 | cs | TRUE
159 | LV_2869-3_0_9_line_159 |  | 157 | 164 | 0.02656 | 0.125 | 0.08 | 261 | 0 | 0.364 | 1 | 1 | cs | TRUE
160 | LV_2869-3_0_9_line_160 |  | 158 | 159 | 0.014891 | 0.125 | 0.08 | 261 | 0 | 0.364 | 1 | 1 | cs | TRUE
161 | LV_2869-3_0_9_line_161 |  | 158 | 160 | 0.023703 | 0.125 | 0.08 | 261 | 0 | 0.364 | 1 | 1 | cs | TRUE
162 | LV_2869-3_0_9_line_162 |  | 159 | 161 | 0.010598 | 0.125 | 0.08 | 261 | 0 | 0.364 | 1 | 1 | cs | TRUE
163 | LV_2869-3_0_9_line_163 |  | 160 | 162 | 0.0050898 | 0.125 | 0.08 | 261 | 0 | 0.364 | 1 | 1 | cs | TRUE
164 | LV_2869-3_0_9_line_164 |  | 160 | 163 | 0.021421 | 0.125 | 0.08 | 261 | 0 | 0.364 | 1 | 1 | cs | TRUE
165 | LV_2869-3_0_9_line_165 |  | 163 | 164 | 0.017675 | 0.125 | 0.08 | 261 | 0 | 0.364 | 1 | 1 | cs | TRUE
166 | LV_2869-3_0_9_line_166 |  | 165 | 166 | 0.019989 | 0.125 | 0.08 | 261 | 0 | 0.364 | 1 | 1 | cs | TRUE
167 | LV_2869-3_0_9_line_167 |  | 165 | 167 | 0.016077 | 0.125 | 0.08 | 261 | 0 | 0.364 | 1 | 1 | cs | TRUE
168 | LV_2869-3_0_9_line_168 |  | 165 | 168 | 0.018973 | 0.125 | 0.08 | 261 | 0 | 0.364 | 1 | 1 | cs | TRUE
169 | LV_2869-3_0_9_line_169 |  | 166 | 169 | 0.021575 | 0.125 | 0.08 | 261 | 0 | 0.364 | 1 | 1 | cs | TRUE
170 | LV_2869-3_0_9_line_170 |  | 167 | 170 | 0.011213 | 0.125 | 0.08 | 261 | 0 | 0.364 | 1 | 1 | cs | TRUE
171 | LV_2869-3_0_9_line_171 |  | 168 | 171 | 0.026333 | 0.125 | 0.08 | 261 | 0 | 0.364 | 1 | 3 | cs | TRUE
172 | LV_2869-3_0_9_line_172 |  | 169 | 172 | 0.012916 | 0.125 | 0.08 | 261 | 0 | 0.364 | 1 | 1 | cs | TRUE
173 | LV_2869-3_0_9_line_173 |  | 170 | 173 | 0.0078788 | 0.125 | 0.08 | 261 | 0 | 0.364 | 1 | 1 | cs | TRUE
174 | LV_2869-3_0_9_line_174 |  | 171 | 174 | 0.0039022 | 0.125 | 0.08 | 261 | 0 | 0.364 | 1 | 4 | cs | TRUE
175 | LV_2869-3_0_9_line_175 |  | 172 | 180 | 0.016431 | 0.125 | 0.08 | 261 | 0 | 0.364 | 1 | 1 | cs | TRUE
176 | LV_2869-3_0_9_line_176 |  | 173 | 191 | 0.0249 | 0.125 | 0.08 | 261 | 0 | 0.364 | 1 | 1 | cs | TRUE
177 | LV_2869-3_0_9_line_177 |  | 174 | 193 | 0.013676 | 0.125 | 0.08 | 261 | 0 | 0.364 | 1 | 4 | cs | TRUE
178 | LV_2869-3_0_9_line_178 |  | 174 | 194 | 0.014038 | 0.125 | 0.08 | 261 | 0 | 0.364 | 1 | 1 | cs | TRUE
179 | LV_2869-3_0_9_line_179 |  | 175 | 176 | 0.016524 | 0.125 | 0.08 | 261 | 0 | 0.364 | 1 | 1 | cs | TRUE
180 | LV_2869-3_0_9_line_180 |  | 176 | 177 | 0.031267 | 0.125 | 0.08 | 261 | 0 | 0.364 | 1 | 1 | cs | TRUE
181 | LV_2869-3_0_9_line_181 |  | 177 | 178 | 0.0059975 | 0.125 | 0.08 | 261 | 0 | 0.364 | 1 | 1 | cs | TRUE
182 | LV_2869-3_0_9_line_182 |  | 178 | 179 | 0.021612 | 0.125 | 0.08 | 261 | 0 | 0.364 | 1 | 1 | cs | TRUE
183 | LV_2869-3_0_9_line_183 |  | 179 | 204 | 0.012925 | 0.125 | 0.08 | 261 | 0 | 0.364 | 1 | 1 | cs | TRUE
184 | LV_2869-3_0_9_line_184 |  | 180 | 181 | 0.014716 | 0.125 | 0.08 | 261 | 0 | 0.364 | 1 | 1 | cs | TRUE
185 | LV_2869-3_0_9_line_185 |  | 180 | 182 | 0.19219 | 0.125 | 0.08 | 261 | 0 | 0.364 | 1 | 1 | cs | TRUE
186 | LV_2869-3_0_9_line_186 |  | 181 | 185 | 0.032614 | 0.125 | 0.08 | 261 | 0 | 0.364 | 1 | 1 | cs | TRUE
187 | LV_2869-3_0_9_line_187 |  | 182 | 184 | 0.061688 | 0.125 | 0.08 | 261 | 0 | 0.364 | 1 | 1 | cs | TRUE
188 | LV_2869-3_0_9_line_188 |  | 183 | 184 | 0.021355 | 0.125 | 0.08 | 261 | 0 | 0.364 | 1 | 1 | cs | TRUE
189 | LV_2869-3_0_9_line_189 |  | 184 | 186 | 1.0688 | 0.125 | 0.08 | 261 | 0 | 0.364 | 1 | 1 | cs | TRUE
190 | LV_2869-3_0_9_line_190 |  | 185 | 187 | 0.025515 | 0.125 | 0.08 | 261 | 0 | 0.364 | 1 | 1 | cs | TRUE
191 | LV_2869-3_0_9_line_191 |  | 186 | 229 | 0.00048478 | 0.125 | 0.08 | 261 | 0 | 0.364 | 1 | 1 | cs | TRUE
192 | LV_2869-3_0_9_line_192 |  | 187 | 188 | 0.019875 | 0.125 | 0.08 | 261 | 0 | 0.364 | 1 | 1 | cs | TRUE
193 | LV_2869-3_0_9_line_193 |  | 188 | 189 | 0.01553 | 0.125 | 0.08 | 261 | 0 | 0.364 | 1 | 1 | cs | TRUE
194 | LV_2869-3_0_9_line_194 |  | 189 | 190 | 0.023877 | 0.125 | 0.08 | 261 | 0 | 0.364 | 1 | 1 | cs | TRUE
195 | LV_2869-3_0_9_line_195 |  | 190 | 198 | 0.031543 | 0.125 | 0.08 | 261 | 0 | 0.364 | 1 | 1 | cs | TRUE
196 | LV_2869-3_0_9_line_196 |  | 191 | 192 | 0.0026258 | 0.125 | 0.08 | 261 | 0 | 0.364 | 1 | 1 | cs | TRUE
197 | LV_2869-3_0_9_line_197 |  | 192 | 199 | 0.021283 | 0.125 | 0.08 | 261 | 0 | 0.364 | 1 | 1 | cs | TRUE
198 | LV_2869-3_0_9_line_198 |  | 193 | 195 | 0.0072324 | 0.125 | 0.08 | 261 | 0 | 0.364 | 1 | 4 | cs | TRUE
199 | LV_2869-3_0_9_line_199 |  | 194 | 196 | 0.015323 | 0.125 | 0.08 | 261 | 0 | 0.364 | 1 | 1 | cs | TRUE
200 | LV_2869-3_0_9_line_200 |  | 195 | 197 | 0.0078773 | 0.125 | 0.08 | 261 | 0 | 0.364 | 1 | 4 | cs | TRUE
201 | LV_2869-3_0_9_line_201 |  | 197 | 210 | 0.033395 | 0.125 | 0.08 | 261 | 0 | 0.364 | 1 | 4 | cs | TRUE
202 | LV_2869-3_0_9_line_202 |  | 198 | 201 | 0.024768 | 0.125 | 0.08 | 261 | 0 | 0.364 | 1 | 1 | cs | TRUE
203 | LV_2869-3_0_9_line_203 |  | 199 | 200 | 0.0031661 | 0.125 | 0.08 | 261 | 0 | 0.364 | 1 | 1 | cs | TRUE
204 | LV_2869-3_0_9_line_204 |  | 200 | 202 | 0.016408 | 0.125 | 0.08 | 261 | 0 | 0.364 | 1 | 1 | cs | TRUE
205 | LV_2869-3_0_9_line_205 |  | 202 | 203 | 0.0089768 | 0.125 | 0.08 | 261 | 0 | 0.364 | 1 | 1 | cs | TRUE
206 | LV_2869-3_0_9_line_206 |  | 203 | 204 | 0.025648 | 0.125 | 0.08 | 261 | 0 | 0.364 | 1 | 1 | cs | TRUE
207 | LV_2869-3_0_9_line_207 |  | 204 | 205 | 0.025653 | 0.125 | 0.08 | 261 | 0 | 0.364 | 1 | 1 | cs | TRUE
208 | LV_2869-3_0_9_line_208 |  | 204 | 206 | 0.018571 | 0.125 | 0.08 | 261 | 0 | 0.364 | 1 | 1 | cs | TRUE
209 | LV_2869-3_0_9_line_209 |  | 205 | 207 | 0.0097961 | 0.125 | 0.08 | 261 | 0 | 0.364 | 1 | 1 | cs | TRUE
210 | LV_2869-3_0_9_line_210 |  | 206 | 208 | 0.026904 | 0.125 | 0.08 | 261 | 0 | 0.364 | 1 | 1 | cs | TRUE
211 | LV_2869-3_0_9_line_211 |  | 208 | 209 | 0.0030294 | 0.125 | 0.08 | 261 | 0 | 0.364 | 1 | 1 | cs | TRUE
212 | LV_2869-3_0_9_line_212 |  | 209 | 213 | 0.00076191 | 0.125 | 0.08 | 261 | 0 | 0.364 | 1 | 1 | cs | TRUE
213 | LV_2869-3_0_9_line_213 |  | 211 | 212 | 0.030624 | 0.125 | 0.08 | 261 | 0 | 0.364 | 1 | 1 | cs | TRUE
214 | LV_2869-3_0_9_line_214 |  | 213 | 214 | 0.017499 | 0.125 | 0.08 | 261 | 0 | 0.364 | 1 | 1 | cs | TRUE
215 | LV_2869-3_0_9_line_215 |  | 214 | 215 | 0.032273 | 0.125 | 0.08 | 261 | 0 | 0.364 | 1 | 1 | cs | TRUE
216 | LV_2869-3_0_9_line_216 |  | 215 | 216 | 0.011294 | 0.125 | 0.08 | 261 | 0 | 0.364 | 1 | 1 | cs | TRUE
217 | LV_2869-3_0_9_line_217 |  | 216 | 217 | 0.0021416 | 0.125 | 0.08 | 261 | 0 | 0.364 | 1 | 1 | cs | TRUE
218 | LV_2869-3_0_9_line_218 |  | 217 | 218 | 0.010849 | 0.125 | 0.08 | 261 | 0 | 0.364 | 1 | 1 | cs | TRUE
219 | LV_2869-3_0_9_line_219 |  | 218 | 219 | 0.01238 | 0.125 | 0.08 | 261 | 0 | 0.364 | 1 | 1 | cs | TRUE
220 | LV_2869-3_0_9_line_220 |  | 219 | 220 | 0.003344 | 0.125 | 0.08 | 261 | 0 | 0.364 | 1 | 1 | cs | TRUE
221 | LV_2869-3_0_9_line_221 |  | 221 | 222 | 0.06025 | 0.125 | 0.08 | 261 | 0 | 0.364 | 1 | 1 | cs | TRUE
222 | LV_2869-3_0_9_line_222 |  | 222 | 223 | 0.043029 | 0.125 | 0.08 | 261 | 0 | 0.364 | 1 | 1 | cs | TRUE
223 | LV_2869-3_0_9_line_223 |  | 223 | 224 | 0.039507 | 0.125 | 0.08 | 261 | 0 | 0.364 | 1 | 1 | cs | TRUE
224 | LV_2869-3_0_9_line_224 |  | 223 | 225 | 0.55428 | 0.125 | 0.08 | 261 | 0 | 0.364 | 1 | 1 | cs | TRUE
225 | LV_2869-3_0_9_line_225 |  | 224 | 226 | 0.014571 | 0.125 | 0.08 | 261 | 0 | 0.364 | 1 | 1 | cs | TRUE
226 | LV_2869-3_0_9_line_226 |  | 225 | 228 | 0.024208 | 0.125 | 0.08 | 261 | 0 | 0.364 | 1 | 1 | cs | TRUE
227 | LV_2869-3_0_9_line_227 |  | 226 | 230 | 0.0028137 | 0.125 | 0.08 | 261 | 0 | 0.364 | 1 | 1 | cs | TRUE
228 | LV_2869-3_0_9_line_228 |  | 227 | 228 | 0.0066052 | 0.125 | 0.08 | 261 | 0 | 0.364 | 1 | 1 | cs | TRUE
229 | LV_2869-3_0_9_line_229 |  | 227 | 229 | 0.049321 | 0.125 | 0.08 | 261 | 0 | 0.364 | 1 | 1 | cs | TRUE

## trafo
| name | std_type | hv_bus | lv_bus | sn_mva | vn_hv_kv | vn_lv_kv | vk_percent | vkr_percent | pfe_kw | i0_percent | shift_degree | tap_side | tap_neutral | tap_min | tap_max | tap_step_percent | tap_step_degree | tap_pos | tap_phase_shifter | parallel | df | in_service
0 | LV_2869-3_0_9_trafo_123 | 0.63 MVA 20/0.4 kV | 231 | 115 | 0.63 | 20 | 0.4 | 6 | 1.206 | 1.65 | 0.2619 | 150 | hv | 0 | -2 | 2 | 2.5 | 0 | 0 | FALSE | 1 | 1 | TRUE

## line_geodata
| x0 | y0 | x1 | y1 | x2 | y2 | x3 | y3 | x4 | y4 | x5 | y5 | x6 | y6
0 | 2627838.8819 | 1255770.1985 | 2627839.4542 | 1255783.8007 | 2627839.273 | 1255786.2515
1 | 2627838.5942 | 1255732.451 | 2627838.1783 | 1255747.1478 | 2627838.328 | 1255757.0329 | 2627838.8819 | 1255770.1985
2 | 2627837.7871 | 1255806.3525 | 2627839.273 | 1255786.2515
3 | 2627838.5942 | 1255732.451 | 2627828.3019 | 1255730.4013
4 | 2627838.5942 | 1255732.451 | 2627848.9746 | 1255733.4114 | 2627859.2733 | 1255737.9959
5 | 2627838.5942 | 1255732.451 | 2627839.9519 | 1255690.6625 | 2627839.9478 | 1255680.7375
6 | 2627837.7871 | 1255806.3525 | 2627837.1507 | 1255812.8615
7 | 2627837.7871 | 1255806.3525 | 2627816.4655 | 1255804.9302
8 | 2627828.3019 | 1255730.4013 | 2627823.5864 | 1255727.6106 | 2627812.3819 | 1255711.0424
9 | 2627828.3019 | 1255730.4013 | 2627825.1249 | 1255740.4598 | 2627823.3459 | 1255749.9245 | 2627818.7384 | 1255753.0495 | 2627811.2404 | 1255753.3923 | 2627807.4343 | 1255753.2199
10 | 2627892.1909 | 1255747.3016 | 2627874.6982 | 1255744.8622 | 2627859.2733 | 1255737.9959
11 | 2627839.9462 | 1255676.9299 | 2627839.9478 | 1255680.7375
12 | 2627815.0794 | 1255804.8378 | 2627816.4655 | 1255804.9302
13 | 2627802.6959 | 1255696.7196 | 2627812.3819 | 1255711.0424
14 | 2627807.4343 | 1255753.2199 | 2627803.5288 | 1255753.0431
15 | 2627892.1909 | 1255747.3016 | 2627889.7031 | 1255737.4944 | 2627889.4664 | 1255733.5873
16 | 2627892.1909 | 1255747.3016 | 2627904.6399 | 1255767.288
17 | 2627839.9462 | 1255676.9299 | 2627839.9399 | 1255661.5062
18 | 2627815.0794 | 1255804.8378 | 2627775.8144 | 1255802.2186
19 | 2627796.3061 | 1255687.2709 | 2627802.6959 | 1255696.7196
20 | 2627791.5552 | 1255751.8922 | 2627801.9284 | 1255752.9706 | 2627803.5288 | 1255753.0431
21 | 2627888.9158 | 1255713.385 | 2627888.4224 | 1255716.352 | 2627889.4664 | 1255733.5873
22 | 2627911.2231 | 1255777.857 | 2627904.6399 | 1255767.288
23 | 2627839.9367 | 1255653.7086 | 2627839.9399 | 1255661.5062
24 | 2627911.2231 | 1255777.857 | 2627912.4381 | 1255779.8076 | 2627915.863 | 1255797.2021 | 2627916.0007 | 1255804.406
25 | 2627916.7487 | 1255833.643 | 2627916.341 | 1255822.2101 | 2627916.0007 | 1255804.406
26 | 2627888.9158 | 1255713.385 | 2627889.161 | 1255711.9109
27 | 2627758.8812 | 1255801.0891 | 2627775.8144 | 1255802.2186
28 | 2627893.4905 | 1255685.8775 | 2627889.161 | 1255711.9109
29 | 2627948.5109 | 1255696.974 | 2627947.9954 | 1255709.7279 | 2627948.1377 | 1255713.1115
30 | 2627949.0711 | 1255683.115 | 2627948.5109 | 1255696.974
31 | 2627722.6266 | 1255837.273 | 2627756.2854 | 1255842.6179
32 | 2627722.6266 | 1255837.273 | 2627705.9293 | 1255834.6215
33 | 2627689.568 | 1255832.0234 | 2627705.9293 | 1255834.6215
34 | 2627436.3646 | 1255827.3756 | 2627255.2344 | 1255806.8607
35 | 2627181.3882 | 1255759.1657 | 2627200.9447 | 1255762.2241 | 2627214.8809 | 1255767.3247 | 2627224.7543 | 1255775.2309 | 2627251.7194 | 1255802.284 | 2627255.2344 | 1255806.8607
36 | 2627237.5893 | 1255606.0002 | 2627181.3882 | 1255759.1657
37 | 2627464.8336 | 1255606.0571 | 2627496.9852 | 1255605.4806
38 | 2627464.8336 | 1255606.0571 | 2627465.2853 | 1255604.6026 | 2627469.3581 | 1255591.5349 | 2627470.4282 | 1255588.85
39 | 2627496.9852 | 1255605.4806 | 2627518.1592 | 1255605.1009
40 | 2627526.9081 | 1255604.944 | 2627518.1592 | 1255605.1009
41 | 2627526.9081 | 1255604.944 | 2627550.1391 | 1255605.9932
42 | 2627526.9081 | 1255604.944 | 2627526.5521 | 1255592.9692
43 | 2627489.9496 | 1255530.8673 | 2627496.3736 | 1255531.2418 | 2627511.3051 | 1255531.5668 | 2627524.5716 | 1255531.5171
44 | 2627489.9496 | 1255530.8673 | 2627483.7293 | 1255530.4827 | 2627471.8591 | 1255530.3164 | 2627462.4405 | 1255530.0282 | 2627452.6709 | 1255529.7133
45 | 2627524.5716 | 1255531.5171 | 2627525.0639 | 1255544.4278
46 | 2627524.5716 | 1255531.5171 | 2627554.5857 | 1255531.3909
47 | 2627440.5049 | 1255530.031 | 2627450.7598 | 1255529.6517 | 2627452.6709 | 1255529.7133
48 | 2627673.714 | 1255844.5664 | 2627673.1228 | 1255848.655 | 2627672.6601 | 1255850.9305
49 | 2627675.8426 | 1255829.8439 | 2627673.714 | 1255844.5664
50 | 2627675.8426 | 1255829.8439 | 2627677.4401 | 1255811.2765
51 | 2627675.8426 | 1255829.8439 | 2627689.568 | 1255832.0234
52 | 2627679.2422 | 1255790.3321 | 2627677.4401 | 1255811.2765
53 | 2627639.9692 | 1255824.1447 | 2627631.9429 | 1255822.8696
54 | 2627615.6721 | 1255820.2846 | 2627631.9429 | 1255822.8696
55 | 2627679.2422 | 1255790.3321 | 2627681.6127 | 1255762.7806
56 | 2627575.7771 | 1255833.081 | 2627568.4264 | 1255862.9486
57 | 2627580.309 | 1255814.6665 | 2627575.7771 | 1255833.081
58 | 2627615.6721 | 1255820.2846 | 2627615.3979 | 1255820.2411
59 | 2627580.309 | 1255814.6665 | 2627615.3979 | 1255820.2411
60 | 2627580.309 | 1255814.6665 | 2627581.0545 | 1255811.6568
61 | 2627581.0545 | 1255811.6568 | 2627584.4313 | 1255797.9337
62 | 2627588.7065 | 1255780.5588 | 2627584.4313 | 1255797.9337
63 | 2627593.9994 | 1255759.0483 | 2627588.7065 | 1255780.5588
64 | 2627593.9994 | 1255759.0483 | 2627600.8289 | 1255730.5831
65 | 2627557.9397 | 1255749.9746 | 2627577.0949 | 1255754.9669 | 2627593.9994 | 1255759.0483
66 | 2627600.8289 | 1255730.5831 | 2627609.4052 | 1255689.6389
67 | 2627600.8289 | 1255730.5831 | 2627612.0818 | 1255732.0587 | 2627618.5213 | 1255732.5257
68 | 2627557.9397 | 1255749.9746 | 2627555.2432 | 1255749.2616 | 2627549.7512 | 1255747.9796 | 2627551.7753 | 1255738.3928
69 | 2627553.792 | 1255728.8411 | 2627551.7753 | 1255738.3928
70 | 2627683.506 | 1255740.7752 | 2627681.6127 | 1255762.7806
71 | 2627683.506 | 1255740.7752 | 2627696.8104 | 1255741.375
72 | 2627683.506 | 1255740.7752 | 2627672.8703 | 1255739.5692 | 2627661.9963 | 1255737.7284
73 | 2627716.0474 | 1255742.2422 | 2627696.8104 | 1255741.375
74 | 2627661.9963 | 1255737.7284 | 2627640.7531 | 1255734.1381
75 | 2627661.9963 | 1255737.7284 | 2627658.7962 | 1255757.0898
76 | 2627716.0474 | 1255742.2422 | 2627723.1291 | 1255742.5615 | 2627726.8728 | 1255743.086
77 | 2627640.7531 | 1255734.1381 | 2627644.37 | 1255723.4811 | 2627648.096 | 1255719.2756
78 | 2627640.7531 | 1255734.1381 | 2627640.7361 | 1255737.7738 | 2627634.153 | 1255765.4263
79 | 2627640.7531 | 1255734.1381 | 2627618.5213 | 1255732.5257
80 | 2627658.079 | 1255760.489 | 2627658.6359 | 1255758.0597 | 2627658.7962 | 1255757.0898
81 | 2627651.8551 | 1255787.639 | 2627653.0317 | 1255782.5063
82 | 2627658.079 | 1255760.489 | 2627653.0317 | 1255782.5063
83 | 2627542.9107 | 1255728.557 | 2627553.792 | 1255728.8411
84 | 2627542.9107 | 1255728.557 | 2627545.9712 | 1255691.5352 | 2627550.6991 | 1255685.2085 | 2627556.6371 | 1255674.9069
85 | 2627765.4521 | 1255748.4916 | 2627779.8184 | 1255750.5045
86 | 2627765.4521 | 1255748.4916 | 2627760.3336 | 1255747.7744
87 | 2627791.5552 | 1255751.8922 | 2627784.4554 | 1255751.1542 | 2627779.8184 | 1255750.5045
88 | 2627739.2809 | 1255744.8246 | 2627760.3336 | 1255747.7744
89 | 2627738.4727 | 1255744.7113 | 2627739.2809 | 1255744.8246
90 | 2627737.9054 | 1255744.6318 | 2627738.4727 | 1255744.7113
91 | 2627737.9054 | 1255744.6318 | 2627726.8728 | 1255743.086
92 | 2627648.096 | 1255719.2756 | 2627659.5319 | 1255706.3683
93 | 2627667.724 | 1255697.122 | 2627659.5319 | 1255706.3683
94 | 2627685.2567 | 1255677.3334 | 2627667.724 | 1255697.122
95 | 2627758.8812 | 1255801.0891 | 2627741.9193 | 1255799.9576
96 | 2627738.4653 | 1255799.7272 | 2627741.9193 | 1255799.9576
97 | 2627550.1391 | 1255605.9932 | 2627561.7591 | 1255606.518 | 2627567.5012 | 1255606.9217
98 | 2627526.0917 | 1255577.4858 | 2627526.5521 | 1255592.9692
99 | 2627568.0243 | 1255606.9585 | 2627567.5012 | 1255606.9217
100 | 2627526.0917 | 1255577.4858 | 2627525.8383 | 1255568.9593 | 2627525.6762 | 1255562.6481
101 | 2627568.0243 | 1255606.9585 | 2627577.4594 | 1255607.6263
102 | 2627525.5416 | 1255557.4093 | 2627525.6762 | 1255562.6481
103 | 2627893.4905 | 1255685.8775 | 2627896.2528 | 1255672.626 | 2627897.9983 | 1255657.4907 | 2627898.1294 | 1255647.8368
104 | 2627893.4905 | 1255685.8775 | 2627906.7564 | 1255685.2181
105 | 2627896.8211 | 1255627.1981 | 2627896.8211 | 1255627.1981 | 2627898.183 | 1255643.8935 | 2627898.1294 | 1255647.8368
106 | 2627906.7564 | 1255685.2181 | 2627909.494 | 1255685.0821
107 | 2627896.8211 | 1255627.1981 | 2627894.5017 | 1255612.0326 | 2627893.8016 | 1255609.3256
108 | 2627937.1061 | 1255683.7097 | 2627909.494 | 1255685.0821
109 | 2627577.4594 | 1255607.6263 | 2627587.766 | 1255608.3558
110 | 2627611.5902 | 1255610.0421 | 2627587.766 | 1255608.3558
111 | 2627625.8662 | 1255611.0526 | 2627611.5902 | 1255610.0421
112 | 2627660.4759 | 1255609.1305 | 2627682.4075 | 1255610.9933
113 | 2627659.3909 | 1255609.0383 | 2627660.4759 | 1255609.1305
114 | 2627695.9449 | 1255612.1432 | 2627682.4075 | 1255610.9933
115 | 2627659.3909 | 1255609.0383 | 2627654.5742 | 1255608.6292 | 2627650.406 | 1255608.6113
116 | 2627724.4415 | 1255615.4966 | 2627699.8676 | 1255612.4764 | 2627695.9449 | 1255612.1432
117 | 2627626.0289 | 1255608.5072 | 2627650.406 | 1255608.6113
118 | 2627732.5954 | 1255616.4987 | 2627724.4415 | 1255615.4966
119 | 2627626.0289 | 1255608.5072 | 2627626.9147 | 1255594.7122
120 | 2627625.8662 | 1255611.0526 | 2627626.0289 | 1255608.5072
121 | 2627732.5954 | 1255616.4987 | 2627715.4855 | 1255640.0822
122 | 2627732.5954 | 1255616.4987 | 2627742.8477 | 1255640.0402
123 | 2627626.9147 | 1255594.7122 | 2627626.9804 | 1255593.6905 | 2627623.608 | 1255579.3652 | 2627615.0224 | 1255561.3181
124 | 2627625.8662 | 1255611.0526 | 2627618.2554 | 1255647.3873
125 | 2627715.4855 | 1255640.0822 | 2627709.1354 | 1255648.8348
126 | 2627744.8366 | 1255639.5899 | 2627742.8477 | 1255640.0402
127 | 2627709.1354 | 1255648.8348 | 2627702.9384 | 1255657.3765 | 2627694.7885 | 1255666.5751
128 | 2627783.0517 | 1255643.5307 | 2627766.947 | 1255634.5048 | 2627758.8529 | 1255634.8783 | 2627746.0714 | 1255639.3104 | 2627744.8366 | 1255639.5899
129 | 2627685.2567 | 1255677.3334 | 2627694.7885 | 1255666.5751
130 | 2627783.0517 | 1255643.5307 | 2627783.1668 | 1255645.0963
131 | 2627704.5538 | 1255529.5759 | 2627707.2674 | 1255531.5009 | 2627712.9719 | 1255533.5833
132 | 2627704.5538 | 1255529.5759 | 2627699.8284 | 1255533.6899 | 2627695.2605 | 1255536.3926 | 2627687.325 | 1255537.6958
133 | 2627839.9237 | 1255622.0353 | 2627839.9367 | 1255653.7086
134 | 2627839.9237 | 1255622.0353 | 2627839.9206 | 1255614.5222
135 | 2627949.0711 | 1255683.115 | 2627951.0329 | 1255651.6441
136 | 2627949.0711 | 1255683.115 | 2627937.1061 | 1255683.7097
137 | 2627952.5505 | 1255627.2977 | 2627951.0329 | 1255651.6441
138 | 2627952.5505 | 1255627.2977 | 2627952.7752 | 1255623.6925 | 2627955.8446 | 1255606.5608
139 | 2627613.7663 | 1255558.6778 | 2627615.0224 | 1255561.3181
140 | 2627600.2484 | 1255529.6786 | 2627609.9626 | 1255550.6824 | 2627613.7663 | 1255558.6778
141 | 2627525.5416 | 1255557.4093 | 2627525.5061 | 1255556.0268 | 2627525.0639 | 1255544.4278
142 | 2627558.5192 | 1255531.3743 | 2627554.5857 | 1255531.3909
143 | 2627425.7612 | 1255529.0245 | 2627437.9363 | 1255530.126 | 2627440.5049 | 1255530.031
144 | 2627425.7612 | 1255529.0245 | 2627411.443 | 1255534.3013
145 | 2627425.7612 | 1255529.0245 | 2627422.9666 | 1255525.02 | 2627417.7532 | 1255509.1186 | 2627414.6765 | 1255501.8763
146 | 2627577.3168 | 1255454.0649 | 2627592.7783 | 1255447.4034
147 | 2627574.1685 | 1255455.4213 | 2627577.3168 | 1255454.0649
148 | 2627602.5216 | 1255443.2056 | 2627592.7783 | 1255447.4034
149 | 2627574.1685 | 1255455.4213 | 2627562.3183 | 1255460.5269
150 | 2627602.5216 | 1255443.2056 | 2627610.8542 | 1255439.6156
151 | 2627556.505 | 1255463.0315 | 2627562.3183 | 1255460.5269
152 | 2627621.7446 | 1255435.3504 | 2627613.6456 | 1255438.4129 | 2627610.8542 | 1255439.6156
153 | 2627621.7446 | 1255435.3504 | 2627636.092 | 1255429.9252
154 | 2627697.2111 | 1255414.2863 | 2627693.7331 | 1255414.5146 | 2627688.8562 | 1255415.5259 | 2627678.6879 | 1255417.4798 | 2627656.9868 | 1255422.8822 | 2627648.1812 | 1255425.3539 | 2627636.092 | 1255429.9252
155 | 2627696.8157 | 1255482.7749 | 2627695.1595 | 1255456.2938 | 2627695.9325 | 1255426.4329 | 2627697.2111 | 1255414.2863
156 | 2627696.8157 | 1255482.7749 | 2627665.0893 | 1255488.2389
157 | 2627648.2014 | 1255491.1474 | 2627665.0893 | 1255488.2389
158 | 2627647.7795 | 1255540.8749 | 2627665.6357 | 1255541.2576 | 2627687.325 | 1255537.6958
159 | 2627648.2014 | 1255491.1474 | 2627632.1364 | 1255493.9141 | 2627622.8396 | 1255498.2515
160 | 2627622.5602 | 1255537.5248 | 2627637.2459 | 1255539.9877
161 | 2627600.2484 | 1255529.6786 | 2627619.5366 | 1255537.0178 | 2627622.5602 | 1255537.5248
162 | 2627637.2459 | 1255539.9877 | 2627641.7679 | 1255540.746 | 2627647.7795 | 1255540.8749
163 | 2627600.2484 | 1255529.6786 | 2627595.1787 | 1255530.1302
164 | 2627600.2484 | 1255529.6786 | 2627608.4878 | 1255522.4232 | 2627614.0118 | 1255513.562
165 | 2627622.8396 | 1255498.2515 | 2627622.8396 | 1255498.2515 | 2627615.6686 | 1255510.9044 | 2627614.0118 | 1255513.562
166 | 2627326.2608 | 1255435.6915 | 2627316.5579 | 1255428.3419 | 2627309.9481 | 1255424.1687
167 | 2627326.2608 | 1255435.6915 | 2627320.1345 | 1255450.5556
168 | 2627326.2608 | 1255435.6915 | 2627341.9702 | 1255446.3315
169 | 2627290.9935 | 1255414.0102 | 2627299.7051 | 1255417.7016 | 2627309.9481 | 1255424.1687
170 | 2627320.1345 | 1255450.5556 | 2627317.9775 | 1255455.7891 | 2627316.6195 | 1255461.173
171 | 2627341.9702 | 1255446.3315 | 2627363.7729 | 1255461.0985
172 | 2627290.9935 | 1255414.0102 | 2627279.1015 | 1255408.9712
173 | 2627314.8756 | 1255468.8409 | 2627314.9353 | 1255467.8499 | 2627316.6195 | 1255461.173
174 | 2627367.0038 | 1255463.2868 | 2627363.7729 | 1255461.0985
175 | 2627263.9725 | 1255402.5605 | 2627279.1015 | 1255408.9712
176 | 2627314.8756 | 1255468.8409 | 2627313.3779 | 1255493.6963
177 | 2627367.0038 | 1255463.2868 | 2627378.3272 | 1255470.9566
178 | 2627367.0038 | 1255463.2868 | 2627358.9276 | 1255474.7692
179 | 2627254.0175 | 1255604.228 | 2627237.5893 | 1255606.0002
180 | 2627254.0175 | 1255604.228 | 2627260.5746 | 1255603.5244 | 2627279.4161 | 1255596.5507 | 2627283.3749 | 1255594.2443
181 | 2627283.3749 | 1255594.2443 | 2627288.5571 | 1255591.2252
182 | 2627306.1317 | 1255578.7519 | 2627296.2494 | 1255586.7438 | 2627288.5571 | 1255591.2252
183 | 2627316.1813 | 1255570.6247 | 2627306.1317 | 1255578.7519
184 | 2627249.8431 | 1255398.3038 | 2627263.9725 | 1255402.5605
185 | 2627263.9725 | 1255402.5605 | 2627323.5116 | 1255219.8268
186 | 2627249.8431 | 1255398.3038 | 2627247.5002 | 1255404.2748 | 2627244.8661 | 1255411.2563 | 2627244.4026 | 1255418.5813 | 2627247.5061 | 1255429.5492
187 | 2627355.275 | 1255166.9454 | 2627323.5116 | 1255219.8268
188 | 2627376.2028 | 1255163.0313 | 2627364.1204 | 1255164.7508 | 2627358.9536 | 1255166.4503 | 2627355.275 | 1255166.9454
189 | 2627355.275 | 1255166.9454 | 2626669.5536 | 1254347.1553
190 | 2627247.5061 | 1255429.5492 | 2627249.0113 | 1255434.869 | 2627253.1454 | 1255452.7 | 2627253.3371 | 1255454.3713
191 | 2626669.0932 | 1254347.0035 | 2626669.5536 | 1254347.1553
192 | 2627253.3371 | 1255454.3713 | 2627255.6016 | 1255474.1169
193 | 2627255.6016 | 1255474.1169 | 2627256.2852 | 1255480.0772 | 2627255.8403 | 1255489.5977
194 | 2627255.8403 | 1255489.5977 | 2627255.3902 | 1255499.2304 | 2627252.944 | 1255513.2523
195 | 2627252.944 | 1255513.2523 | 2627247.523 | 1255544.3262
196 | 2627313.3779 | 1255493.6963 | 2627313.2199 | 1255496.3173
197 | 2627313.2199 | 1255496.3173 | 2627311.9398 | 1255517.5613
198 | 2627384.3152 | 1255475.0125 | 2627378.3272 | 1255470.9566
199 | 2627350.112 | 1255487.3028 | 2627358.9276 | 1255474.7692
200 | 2627384.3152 | 1255475.0125 | 2627390.8372 | 1255479.4302
201 | 2627390.8372 | 1255479.4302 | 2627403.5135 | 1255488.0164 | 2627412.5755 | 1255496.9309 | 2627414.6765 | 1255501.8763
202 | 2627247.523 | 1255544.3262 | 2627246.2499 | 1255551.6237 | 2627240.6652 | 1255568.0615
203 | 2627311.7494 | 1255520.7217 | 2627311.9398 | 1255517.5613
204 | 2627311.7494 | 1255520.7217 | 2627311.5381 | 1255524.2277 | 2627310.9418 | 1255537.1098
205 | 2627310.5266 | 1255546.077 | 2627310.9418 | 1255537.1098
206 | 2627316.1813 | 1255570.6247 | 2627310.1394 | 1255554.4415 | 2627310.5266 | 1255546.077
207 | 2627316.1813 | 1255570.6247 | 2627329.8057 | 1255558.3681 | 2627336.1938 | 1255554.7805
208 | 2627316.1813 | 1255570.6247 | 2627324.6518 | 1255585.1624 | 2627325.6721 | 1255586.5783
209 | 2627336.1938 | 1255554.7805 | 2627337.6016 | 1255553.99 | 2627345.5641 | 1255552.1096
210 | 2627340.104 | 1255609.1507 | 2627337.1441 | 1255602.4982 | 2627325.6721 | 1255586.5783
211 | 2627341.3354 | 1255611.9185 | 2627340.104 | 1255609.1507
212 | 2627341.6452 | 1255612.6147 | 2627341.3354 | 1255611.9185
213 | 2627411.443 | 1255534.3013 | 2627405.5597 | 1255536.4695 | 2627393.1603 | 1255539.8367 | 2627382.2561 | 1255543.5078
214 | 2627341.6452 | 1255612.6147 | 2627358.6863 | 1255608.6397
215 | 2627390.1159 | 1255601.3084 | 2627358.6863 | 1255608.6397
216 | 2627390.1159 | 1255601.3084 | 2627387.3442 | 1255590.3596
217 | 2627387.3442 | 1255590.3596 | 2627386.8186 | 1255588.2835
218 | 2627385.2536 | 1255577.5638 | 2627386.2496 | 1255586.0359 | 2627386.8186 | 1255588.2835
219 | 2627383.3901 | 1255565.3336 | 2627384.45 | 1255570.7284 | 2627385.2536 | 1255577.5638
220 | 2627383.3901 | 1255565.3336 | 2627382.7455 | 1255562.0524
221 | 2626453.048 | 1253773.9892 | 2626448.1739 | 1253765.6508 | 2626445.7686 | 1253760.2921 | 2626442.3698 | 1253751.0041 | 2626448.4239 | 1253733.2748 | 2626444.4946 | 1253729.6215 | 2626434.5148 | 1253725.6871
222 | 2626453.048 | 1253773.9892 | 2626446.5523 | 1253777.3959 | 2626424.4464 | 1253789.5944 | 2626414.9132 | 1253794.0994
223 | 2626414.9132 | 1253794.0994 | 2626404.926 | 1253783.648 | 2626400.5179 | 1253777.3909 | 2626400.0313 | 1253773.1526 | 2626400.3707 | 1253766.3941 | 2626403.3776 | 1253760.7852
224 | 2626414.9132 | 1253794.0994 | 2626594.2391 | 1254318.5725
225 | 2626410.2622 | 1253747.9432 | 2626403.3776 | 1253760.7852
226 | 2626594.2391 | 1254318.5725 | 2626604.5904 | 1254323.2442 | 2626616.5489 | 1254327.9495
227 | 2626411.5916 | 1253745.4634 | 2626410.2622 | 1253747.9432
228 | 2626622.6914 | 1254330.3782 | 2626620.1402 | 1254329.3625 | 2626616.5489 | 1254327.9495
229 | 2626622.6914 | 1254330.3782 | 2626645.7873 | 1254339.5733 | 2626666.3967 | 1254346.1147 | 2626669.0932 | 1254347.0035

## bus_geodata
| x | y | coords
0 | 2627838.8819 | 1255770.1985
1 | 2627839.273 | 1255786.2515
2 | 2627838.5942 | 1255732.451
3 | 2627837.7871 | 1255806.3525
4 | 2627828.3019 | 1255730.4013
5 | 2627859.2733 | 1255737.9959
6 | 2627839.9478 | 1255680.7375
7 | 2627837.1507 | 1255812.8615
8 | 2627816.4655 | 1255804.9302
9 | 2627812.3819 | 1255711.0424
10 | 2627807.4343 | 1255753.2199
11 | 2627892.1909 | 1255747.3016
12 | 2627839.9462 | 1255676.9299
13 | 2627815.0794 | 1255804.8378
14 | 2627802.6959 | 1255696.7196
15 | 2627803.5288 | 1255753.0431
16 | 2627889.4664 | 1255733.5873
17 | 2627904.6399 | 1255767.288
18 | 2627839.9399 | 1255661.5062
19 | 2627911.2231 | 1255777.857
20 | 2627916.0007 | 1255804.406
21 | 2627916.7487 | 1255833.643
22 | 2627888.9158 | 1255713.385
23 | 2627775.8144 | 1255802.2186
24 | 2627889.161 | 1255711.9109
25 | 2627948.1377 | 1255713.1115
26 | 2627948.5109 | 1255696.974
27 | 2627756.2854 | 1255842.6179
28 | 2627722.6266 | 1255837.273
29 | 2627705.9293 | 1255834.6215
30 | 2627436.3646 | 1255827.3756
31 | 2627255.2344 | 1255806.8607
32 | 2627181.3882 | 1255759.1657
33 | 2627464.8336 | 1255606.0571
34 | 2627496.9852 | 1255605.4806
35 | 2627470.4282 | 1255588.85
36 | 2627518.1592 | 1255605.1009
37 | 2627526.9081 | 1255604.944
38 | 2627489.9496 | 1255530.8673
39 | 2627524.5716 | 1255531.5171
40 | 2627452.6709 | 1255529.7133
41 | 2627672.6601 | 1255850.9305
42 | 2627673.714 | 1255844.5664
43 | 2627675.8426 | 1255829.8439
44 | 2627677.4401 | 1255811.2765
45 | 2627689.568 | 1255832.0234
46 | 2627639.9692 | 1255824.1447
47 | 2627631.9429 | 1255822.8696
48 | 2627679.2422 | 1255790.3321
49 | 2627568.4264 | 1255862.9486
50 | 2627575.7771 | 1255833.081
51 | 2627615.6721 | 1255820.2846
52 | 2627615.3979 | 1255820.2411
53 | 2627580.309 | 1255814.6665
54 | 2627581.0545 | 1255811.6568
55 | 2627584.4313 | 1255797.9337
56 | 2627588.7065 | 1255780.5588
57 | 2627593.9994 | 1255759.0483
58 | 2627600.8289 | 1255730.5831
59 | 2627557.9398 | 1255749.9746
60 | 2627551.7753 | 1255738.3928
61 | 2627681.6127 | 1255762.7806
62 | 2627683.506 | 1255740.7752
63 | 2627696.8104 | 1255741.375
64 | 2627661.9963 | 1255737.7284
65 | 2627716.0474 | 1255742.2422
66 | 2627640.7531 | 1255734.1381
67 | 2627658.7962 | 1255757.0898
68 | 2627651.8551 | 1255787.639
69 | 2627653.0317 | 1255782.5063
70 | 2627658.079 | 1255760.489
71 | 2627609.4052 | 1255689.6389
72 | 2627618.5213 | 1255732.5257
73 | 2627553.792 | 1255728.8411
74 | 2627542.9107 | 1255728.557
75 | 2627765.4521 | 1255748.4916
76 | 2627779.8184 | 1255750.5045
77 | 2627760.3336 | 1255747.7744
78 | 2627791.5552 | 1255751.8922
79 | 2627739.2809 | 1255744.8246
80 | 2627738.4727 | 1255744.7113
81 | 2627737.9054 | 1255744.6318
82 | 2627648.096 | 1255719.2756
83 | 2627634.153 | 1255765.4263
84 | 2627659.5319 | 1255706.3683
85 | 2627667.724 | 1255697.122
86 | 2627758.8812 | 1255801.0891
87 | 2627741.9193 | 1255799.9576
88 | 2627738.4653 | 1255799.7272
89 | 2627556.6371 | 1255674.9069
90 | 2627726.8728 | 1255743.086
91 | 2627796.3061 | 1255687.2709
92 | 2627550.1391 | 1255605.9932
93 | 2627526.5521 | 1255592.9692
94 | 2627567.5012 | 1255606.9217
95 | 2627526.0917 | 1255577.4858
96 | 2627568.0243 | 1255606.9585
97 | 2627525.6762 | 1255562.6481
98 | 2627893.4905 | 1255685.8775
99 | 2627898.1294 | 1255647.8368
100 | 2627906.7564 | 1255685.2181
101 | 2627896.8211 | 1255627.1981
102 | 2627909.494 | 1255685.0821
103 | 2627577.4594 | 1255607.6263
104 | 2627587.766 | 1255608.3558
105 | 2627611.5902 | 1255610.0421
106 | 2627660.4759 | 1255609.1305
107 | 2627682.4075 | 1255610.9933
108 | 2627659.3909 | 1255609.0383
109 | 2627695.9449 | 1255612.1432
110 | 2627650.406 | 1255608.6113
111 | 2627724.4415 | 1255615.4966
112 | 2627626.0289 | 1255608.5072
113 | 2627732.5954 | 1255616.4987
114 | 2627626.9147 | 1255594.7122
115 | 2627625.8662 | 1255611.0526
116 | 2627715.4855 | 1255640.0822
117 | 2627742.8477 | 1255640.0402
118 | 2627709.1354 | 1255648.8348
119 | 2627744.8366 | 1255639.5899
120 | 2627694.7885 | 1255666.5751
121 | 2627783.0517 | 1255643.5307
122 | 2627712.9719 | 1255533.5833
123 | 2627704.5538 | 1255529.5759
124 | 2627685.2567 | 1255677.3334
125 | 2627839.9237 | 1255622.0353
126 | 2627839.9367 | 1255653.7086
127 | 2627839.9206 | 1255614.5222
128 | 2627949.0711 | 1255683.115
129 | 2627951.0329 | 1255651.6441
130 | 2627937.1061 | 1255683.7097
131 | 2627952.5505 | 1255627.2977
132 | 2627955.8446 | 1255606.5608
133 | 2627893.8016 | 1255609.3256
134 | 2627783.1668 | 1255645.0963
135 | 2627618.2554 | 1255647.3873
136 | 2627615.0224 | 1255561.3181
137 | 2627613.7663 | 1255558.6778
138 | 2627525.0639 | 1255544.4278
139 | 2627554.5857 | 1255531.3909
140 | 2627440.5049 | 1255530.031
141 | 2627525.5416 | 1255557.4093
142 | 2627558.5192 | 1255531.3743
143 | 2627425.7612 | 1255529.0245
144 | 2627577.3168 | 1255454.0649
145 | 2627592.7783 | 1255447.4034
146 | 2627574.1685 | 1255455.4213
147 | 2627602.5216 | 1255443.2056
148 | 2627562.3183 | 1255460.5269
149 | 2627610.8542 | 1255439.6156
150 | 2627556.505 | 1255463.0315
151 | 2627621.7446 | 1255435.3504
152 | 2627636.092 | 1255429.9252
153 | 2627697.2111 | 1255414.2863
154 | 2627696.8157 | 1255482.7749
155 | 2627665.0893 | 1255488.2389
156 | 2627687.325 | 1255537.6958
157 | 2627648.2014 | 1255491.1474
158 | 2627622.5602 | 1255537.5248
159 | 2627637.2459 | 1255539.9877
160 | 2627600.2484 | 1255529.6786
161 | 2627647.7795 | 1255540.8749
162 | 2627595.1787 | 1255530.1302
163 | 2627614.0118 | 1255513.562
164 | 2627622.8396 | 1255498.2515
165 | 2627326.2608 | 1255435.6915
166 | 2627309.9481 | 1255424.1687
167 | 2627320.1345 | 1255450.5556
168 | 2627341.9702 | 1255446.3315
169 | 2627290.9935 | 1255414.0102
170 | 2627316.6195 | 1255461.173
171 | 2627363.7729 | 1255461.0985
172 | 2627279.1015 | 1255408.9712
173 | 2627314.8756 | 1255468.8409
174 | 2627367.0038 | 1255463.2868
175 | 2627237.5893 | 1255606.0002
176 | 2627254.0175 | 1255604.228
177 | 2627283.3749 | 1255594.2443
178 | 2627288.5571 | 1255591.2252
179 | 2627306.1317 | 1255578.7519
180 | 2627263.9725 | 1255402.5605
181 | 2627249.8431 | 1255398.3038
182 | 2627323.5116 | 1255219.8268
183 | 2627376.2028 | 1255163.0313
184 | 2627355.275 | 1255166.9454
185 | 2627247.5061 | 1255429.5492
186 | 2626669.5536 | 1254347.1553
187 | 2627253.3371 | 1255454.3713
188 | 2627255.6016 | 1255474.1169
189 | 2627255.8403 | 1255489.5977
190 | 2627252.944 | 1255513.2523
191 | 2627313.3779 | 1255493.6963
192 | 2627313.2199 | 1255496.3173
193 | 2627378.3272 | 1255470.9566
194 | 2627358.9276 | 1255474.7692
195 | 2627384.3152 | 1255475.0125
196 | 2627350.112 | 1255487.3028
197 | 2627390.8372 | 1255479.4302
198 | 2627247.523 | 1255544.3262
199 | 2627311.9398 | 1255517.5613
200 | 2627311.7494 | 1255520.7217
201 | 2627240.6652 | 1255568.0615
202 | 2627310.9418 | 1255537.1098
203 | 2627310.5266 | 1255546.077
204 | 2627316.1813 | 1255570.6247
205 | 2627336.1938 | 1255554.7805
206 | 2627325.6721 | 1255586.5783
207 | 2627345.5641 | 1255552.1096
208 | 2627340.104 | 1255609.1507
209 | 2627341.3354 | 1255611.9185
210 | 2627414.6765 | 1255501.8763
211 | 2627411.443 | 1255534.3013
212 | 2627382.2561 | 1255543.5078
213 | 2627341.6452 | 1255612.6147
214 | 2627358.6863 | 1255608.6397
215 | 2627390.1159 | 1255601.3084
216 | 2627387.3442 | 1255590.3596
217 | 2627386.8186 | 1255588.2835
218 | 2627385.2536 | 1255577.5638
219 | 2627383.3901 | 1255565.3336
220 | 2627382.7455 | 1255562.0524
221 | 2626434.5148 | 1253725.6871
222 | 2626453.048 | 1253773.9892
223 | 2626414.9132 | 1253794.0994
224 | 2626403.3776 | 1253760.7852
225 | 2626594.2391 | 1254318.5725
226 | 2626410.2622 | 1253747.9432
227 | 2626622.6914 | 1254330.3782
228 | 2626616.5489 | 1254327.9495
229 | 2626669.0932 | 1254347.0035
230 | 2626411.5916 | 1253745.4634
231 | 2627626.0289 | 1255608.5072

## line_std_types
| c_nf_per_km | r_ohm_per_km | x_ohm_per_km | max_i_ka | type | q_mm2 | alpha | voltage_rating
NAYY 4x50 SE | 210 | 0.642 | 0.083 | 0.142 | cs | 50 | 0.00403 | LV
NAYY 4x120 SE | 264 | 0.225 | 0.08 | 0.242 | cs | 120 | 0.00403 | LV
NAYY 4x150 SE | 261 | 0.208 | 0.08 | 0.27 | cs | 150 | 0.00403 | LV
NA2XS2Y 1x95 RM/25 12/20 kV | 216 | 0.313 | 0.132 | 0.252 | cs | 95 | 0.00403 | MV
NA2XS2Y 1x185 RM/25 12/20 kV | 273 | 0.161 | 0.117 | 0.362 | cs | 185 | 0.00403 | MV
NA2XS2Y 1x240 RM/25 12/20 kV | 304 | 0.122 | 0.112 | 0.421 | cs | 240 | 0.00403 | MV
NA2XS2Y 1x95 RM/25 6/10 kV | 315 | 0.313 | 0.123 | 0.249 | cs | 95 | 0.00403 | MV
NA2XS2Y 1x185 RM/25 6/10 kV | 406 | 0.161 | 0.11 | 0.358 | cs | 185 | 0.00403 | MV
NA2XS2Y 1x240 RM/25 6/10 kV | 456 | 0.122 | 0.105 | 0.416 | cs | 240 | 0.00403 | MV
NA2XS2Y 1x150 RM/25 12/20 kV | 250 | 0.206 | 0.116 | 0.319 | cs | 150 | 0.00403 | MV
NA2XS2Y 1x120 RM/25 12/20 kV | 230 | 0.253 | 0.119 | 0.283 | cs | 120 | 0.00403 | MV
NA2XS2Y 1x70 RM/25 12/20 kV | 190 | 0.443 | 0.132 | 0.22 | cs | 70 | 0.00403 | MV
NA2XS2Y 1x150 RM/25 6/10 kV | 360 | 0.206 | 0.11 | 0.315 | cs | 150 | 0.00403 | MV
NA2XS2Y 1x120 RM/25 6/10 kV | 340 | 0.253 | 0.113 | 0.28 | cs | 120 | 0.00403 | MV
NA2XS2Y 1x70 RM/25 6/10 kV | 280 | 0.443 | 0.123 | 0.217 | cs | 70 | 0.00403 | MV
N2XS(FL)2Y 1x120 RM/35 64/110 kV | 112 | 0.153 | 0.166 | 0.366 | cs | 120 | 0.00393 | HV
N2XS(FL)2Y 1x185 RM/35 64/110 kV | 125 | 0.099 | 0.156 | 0.457 | cs | 185 | 0.00393 | HV
N2XS(FL)2Y 1x240 RM/35 64/110 kV | 135 | 0.075 | 0.149 | 0.526 | cs | 240 | 0.00393 | HV
N2XS(FL)2Y 1x300 RM/35 64/110 kV | 144 | 0.06 | 0.144 | 0.588 | cs | 300 | 0.00393 | HV
15-AL1/3-ST1A 0.4 | 11 | 1.8769 | 0.35 | 0.105 | ol | 16 | 0.00403 | LV
24-AL1/4-ST1A 0.4 | 11.25 | 1.2012 | 0.335 | 0.14 | ol | 24 | 0.00403 | LV
48-AL1/8-ST1A 0.4 | 12.2 | 0.5939 | 0.3 | 0.21 | ol | 48 | 0.00403 | LV
94-AL1/15-ST1A 0.4 | 13.2 | 0.306 | 0.29 | 0.35 | ol | 94 | 0.00403 | LV
34-AL1/6-ST1A 10.0 | 9.7 | 0.8342 | 0.36 | 0.17 | ol | 34 | 0.00403 | MV
48-AL1/8-ST1A 10.0 | 10.1 | 0.5939 | 0.35 | 0.21 | ol | 48 | 0.00403 | MV
70-AL1/11-ST1A 10.0 | 10.4 | 0.4132 | 0.339 | 0.29 | ol | 70 | 0.00403 | MV
94-AL1/15-ST1A 10.0 | 10.75 | 0.306 | 0.33 | 0.35 | ol | 94 | 0.00403 | MV
122-AL1/20-ST1A 10.0 | 11.1 | 0.2376 | 0.323 | 0.41 | ol | 122 | 0.00403 | MV
149-AL1/24-ST1A 10.0 | 11.25 | 0.194 | 0.315 | 0.47 | ol | 149 | 0.00403 | MV
34-AL1/6-ST1A 20.0 | 9.15 | 0.8342 | 0.382 | 0.17 | ol | 34 | 0.00403 | MV
48-AL1/8-ST1A 20.0 | 9.5 | 0.5939 | 0.372 | 0.21 | ol | 48 | 0.00403 | MV
70-AL1/11-ST1A 20.0 | 9.7 | 0.4132 | 0.36 | 0.29 | ol | 70 | 0.00403 | MV
94-AL1/15-ST1A 20.0 | 10 | 0.306 | 0.35 | 0.35 | ol | 94 | 0.00403 | MV
122-AL1/20-ST1A 20.0 | 10.3 | 0.2376 | 0.344 | 0.41 | ol | 122 | 0.00403 | MV
149-AL1/24-ST1A 20.0 | 10.5 | 0.194 | 0.337 | 0.47 | ol | 149 | 0.00403 | MV
184-AL1/30-ST1A 20.0 | 10.75 | 0.1571 | 0.33 | 0.535 | ol | 184 | 0.00403 | MV
243-AL1/39-ST1A 20.0 | 11 | 0.1188 | 0.32 | 0.645 | ol | 243 | 0.00403 | MV
48-AL1/8-ST1A 110.0 | 8 | 0.5939 | 0.46 | 0.21 | ol | 48 | 0.00403 | HV
70-AL1/11-ST1A 110.0 | 8.4 | 0.4132 | 0.45 | 0.29 | ol | 70 | 0.00403 | HV
94-AL1/15-ST1A 110.0 | 8.65 | 0.306 | 0.44 | 0.35 | ol | 94 | 0.00403 | HV
122-AL1/20-ST1A 110.0 | 8.5 | 0.2376 | 0.43 | 0.41 | ol | 122 | 0.00403 | HV
149-AL1/24-ST1A 110.0 | 8.75 | 0.194 | 0.41 | 0.47 | ol | 149 | 0.00403 | HV
184-AL1/30-ST1A 110.0 | 8.8 | 0.1571 | 0.4 | 0.535 | ol | 184 | 0.00403 | HV
243-AL1/39-ST1A 110.0 | 9 | 0.1188 | 0.39 | 0.645 | ol | 243 | 0.00403 | HV
305-AL1/39-ST1A 110.0 | 9.2 | 0.0949 | 0.38 | 0.74 | ol | 305 | 0.00403 | HV
490-AL1/64-ST1A 110.0 | 9.75 | 0.059 | 0.37 | 0.96 | ol | 490 | 0.00403 | HV
679-AL1/86-ST1A 110.0 | 9.95 | 0.042 | 0.36 | 1.15 | ol | 679 | 0.00403 | HV
490-AL1/64-ST1A 220.0 | 10 | 0.059 | 0.285 | 0.96 | ol | 490 | 0.00403 | HV
679-AL1/86-ST1A 220.0 | 11.7 | 0.042 | 0.275 | 1.15 | ol | 679 | 0.00403 | HV
490-AL1/64-ST1A 380.0 | 11 | 0.059 | 0.253 | 0.96 | ol | 490 | 0.00403 | HV
679-AL1/86-ST1A 380.0 | 14.6 | 0.042 | 0.25 | 1.15 | ol | 679 | 0.00403 | HV

## trafo_std_types
| i0_percent | pfe_kw | vkr_percent | sn_mva | vn_lv_kv | vn_hv_kv | vk_percent | shift_degree | vector_group | tap_side | tap_neutral | tap_min | tap_max | tap_step_degree | tap_step_percent | tap_phase_shifter
160 MVA 380/110 kV | 0.06 | 60 | 0.25 | 160 | 110 | 380 | 12.2 | 0 | Yy0 | hv | 0 | -9 | 9 | 0 | 1.5 | FALSE
100 MVA 220/110 kV | 0.06 | 55 | 0.26 | 100 | 110 | 220 | 12 | 0 | Yy0 | hv | 0 | -9 | 9 | 0 | 1.5 | FALSE
63 MVA 110/20 kV | 0.04 | 22 | 0.32 | 63 | 20 | 110 | 18 | 150 | YNd5 | hv | 0 | -9 | 9 | 0 | 1.5 | FALSE
40 MVA 110/20 kV | 0.05 | 18 | 0.34 | 40 | 20 | 110 | 16.2 | 150 | YNd5 | hv | 0 | -9 | 9 | 0 | 1.5 | FALSE
25 MVA 110/20 kV | 0.07 | 14 | 0.41 | 25 | 20 | 110 | 12 | 150 | YNd5 | hv | 0 | -9 | 9 | 0 | 1.5 | FALSE
63 MVA 110/10 kV | 0.04 | 22 | 0.32 | 63 | 10 | 110 | 18 | 150 | YNd5 | hv | 0 | -9 | 9 | 0 | 1.5 | FALSE
40 MVA 110/10 kV | 0.05 | 18 | 0.34 | 40 | 10 | 110 | 16.2 | 150 | YNd5 | hv | 0 | -9 | 9 | 0 | 1.5 | FALSE
25 MVA 110/10 kV | 0.07 | 14 | 0.41 | 25 | 10 | 110 | 12 | 150 | YNd5 | hv | 0 | -9 | 9 | 0 | 1.5 | FALSE
0.25 MVA 20/0.4 kV | 0.32 | 0.8 | 1.44 | 0.25 | 0.4 | 20 | 6 | 150 | Yzn5 | hv | 0 | -2 | 2 | 0 | 2.5 | FALSE
0.4 MVA 20/0.4 kV | 0.3375 | 1.35 | 1.425 | 0.4 | 0.4 | 20 | 6 | 150 | Dyn5 | hv | 0 | -2 | 2 | 0 | 2.5 | FALSE
0.63 MVA 20/0.4 kV | 0.2619 | 1.65 | 1.206 | 0.63 | 0.4 | 20 | 6 | 150 | Dyn5 | hv | 0 | -2 | 2 | 0 | 2.5 | FALSE
0.25 MVA 10/0.4 kV | 0.24 | 0.6 | 1.2 | 0.25 | 0.4 | 10 | 4 | 150 | Dyn5 | hv | 0 | -2 | 2 | 0 | 2.5 | FALSE
0.4 MVA 10/0.4 kV | 0.2375 | 0.95 | 1.325 | 0.4 | 0.4 | 10 | 4 | 150 | Dyn5 | hv | 0 | -2 | 2 | 0 | 2.5 | FALSE
0.63 MVA 10/0.4 kV | 0.1873 | 1.18 | 1.0794 | 0.63 | 0.4 | 10 | 4 | 150 | Dyn5 | hv | 0 | -2 | 2 | 0 | 2.5 | FALSE

## trafo3w_std_types
| sn_hv_mva | sn_mv_mva | sn_lv_mva | vn_hv_kv | vn_mv_kv | vn_lv_kv | vk_hv_percent | vk_mv_percent | vk_lv_percent | vkr_hv_percent | vkr_mv_percent | vkr_lv_percent | pfe_kw | i0_percent | shift_mv_degree | shift_lv_degree | vector_group | tap_side | tap_neutral | tap_min | tap_max | tap_step_percent
63/25/38 MVA 110/20/10 kV | 63 | 25 | 38 | 110 | 20 | 10 | 10.4 | 10.4 | 10.4 | 0.28 | 0.32 | 0.35 | 35 | 0.89 | 0 | 0 | YN0yn0yn0 | hv | 0 | -10 | 10 | 1.2
63/25/38 MVA 110/10/10 kV | 63 | 25 | 38 | 110 | 10 | 10 | 10.4 | 10.4 | 10.4 | 0.28 | 0.32 | 0.35 | 35 | 0.89 | 0 | 0 | YN0yn0yn0 | hv | 0 | -10 | 10 | 1.2

## fuse_std_types
| fuse_type | i_rated_a | t_avg | t_min | t_total | x_avg | x_min | x_total
HV 100A | HV 100A | 100 | 0 | [10.0, 3.64, 0.854, 0.281, 0.1, 0.0531, 0.022, 0.01] | [10.0, 4.267, 1.21, 0.403, 0.1, 0.058, 0.022, 0.01] | 0 | [300.0, 350.0, 450.0, 550.0, 700.0, 850.0, 1200.0, 1752.0] | [600.0, 700.0, 900.0, 1150.0, 1665.0, 2000.0, 3000.0, 4313.0]
HV 10A | HV 10A | 10 | 0 | [10.0, 1675.0, 0.344, 0.156, 0.1, 0.0417, 0.0171, 0.01] | [10.0, 1.3, 0.3, 0.155, 0.1, 0.0555, 0.023, 0.01] | 0 | [30.0, 32.0, 35.0, 37.0, 39.0, 50.0, 70.0, 88.0] | [60.0, 70.0, 80.0, 87.0, 94.0, 110.0, 150.0, 216.0]
HV 125A | HV 125A | 125 | 0 | [10.0, 1.82, 0.344, 0.1, 0.0467, 0.0269, 0.01] | [10.0, 2.478, 0.426, 0.1, 0.0427, 0.0211, 0.01] | 0 | [375.0, 500.0, 700.0, 925.0, 1200.0, 1500.0, 2341.0] | [750.0, 1000.0, 1500.0, 2200.0, 3000.0, 4000.0, 5765.0]
HV 160A | HV 160A | 160 | 0 | [10.0, 4.15, 1.03, 0.198, 0.1, 0.051, 0.0172, 0.01] | [10.0, 2.3, 0.734, 0.274, 0.1, 0.046, 0.0177, 0.01] | 0 | [480.0, 550.0, 700.0, 1000.0, 1260.0, 1600.0, 2500.0, 3227.0] | [960.0, 1300.0, 1700.0, 2200.0, 2996.0, 4000.0, 6000.0, 7946.0]
HV 16A | HV 16A | 16 | 0 | [10.0, 0.352, 0.164, 0.1, 0.0649, 0.0342, 0.01] | [10.0, 2.34, 0.722, 0.181, 0.1, 0.055, 0.0296, 0.01] | 0 | [48.0, 60.0, 65.0, 71.0, 80.0, 100.0, 162.0] | [96.0, 110.0, 125.0, 150.0, 168.0, 200.0, 250.0, 398.0]
HV 200A | HV 200A | 200 | 0 | [10.0, 4.267, 1.21, 0.403, 0.1, 0.058, 0.022, 0.01] | [10.0, 3.73, 1.654, 0.328, 0.1, 0.0531, 0.019, 0.01] | 0 | [600.0, 700.0, 900.0, 1150.0, 1665.0, 2000.0, 3000.0, 4313.0] | [1200.0, 1500.0, 1800.0, 2700.0, 3960.0, 5000.0, 7500.0, 10620.0]
HV 20A | HV 20A | 20 | 0 | [10.0, 1.3, 0.3, 0.155, 0.1, 0.0555, 0.023, 0.01] | [10.0, 1.3, 0.161, 0.1, 0.0611, 0.0399, 0.0141, 0.01] | 0 | [60.0, 70.0, 80.0, 87.0, 94.0, 110.0, 150.0, 216.0] | [120.0, 150.0, 200.0, 223.0, 260.0, 300.0, 450.0, 532.0]
HV 25A | HV 25A | 25 | 0 | [10.0, 2.512, 0.833, 0.299, 0.1, 0.0372, 0.0223, 0.01] | [10.0, 3.125, 0.597, 0.198, 0.1, 0.0378, 0.022, 0.01] | 0 | [75.0, 82.0, 90.0, 100.0, 124.0, 170.0, 200.0, 289.0] | [150.0, 170.0, 210.0, 250.0, 294.0, 400.0, 500.0, 711.0]
HV 31.5A | HV 31.5A | 31.5 | 0 | [10.0, 2.34, 0.722, 0.181, 0.1, 0.055, 0.0296, 0.01] | [10.0, 2.84, 0.368, 0.164, 0.1, 0.0621, 0.0378, 0.0195, 0.01] | 0 | [95.0, 110.0, 125.0, 150.0, 165.0, 200.0, 250.0, 390.0] | [189.0, 220.0, 300.0, 350.0, 393.0, 450.0, 530.0, 700.0, 960.0]
HV 40A | HV 40A | 40 | 0 | [10.0, 1.3, 0.161, 0.1, 0.0611, 0.0399, 0.0141, 0.01] | [10.0, 2.05, 0.369, 0.198, 0.1, 0.051, 0.0298, 0.01] | 0 | [120.0, 150.0, 200.0, 223.0, 260.0, 300.0, 450.0, 532.0] | [240.0, 300.0, 400.0, 450.0, 530.0, 650.0, 800.0, 1311.0]
HV 50A | HV 50A | 50 | 0 | [10.0, 3.215, 0.597, 0.198, 0.1, 0.0378, 0.022, 0.01] | [10.0, 3.64, 0.854, 0.281, 0.1, 0.0531, 0.022, 0.01] | 0 | [150.0, 170.0, 210.0, 250.0, 294.0, 400.0, 500.0, 711.0] | [300.0, 350.0, 450.0, 550.0, 700.0, 850.0, 1200.0, 1752.0]
HV 6.3A | HV 6.3A | 6.3 | 0 | [10.0, 1.39, 0.344, 0.168, 0.1, 0.056, 0.0263, 0.01] | [10.0, 1.711, 0.516, 0.198, 0.1, 0.0634, 0.0303, 0.01] | 0 | [19.0, 19.5, 20.4, 20.8, 22.0, 25.0, 32.0, 48.0] | [38.0, 40.0, 43.0, 48.0, 53.0, 60.0, 75.0, 118.0]
HV 63A | HV 63A | 63 | 0 | [10.0, 2.84, 0.368, 0.164, 0.1, 0.0621, 0.0378, 0.0195, 0.01] | [10.0, 1.82, 0.344, 0.1, 0.0467, 0.0269, 0.01] | 0 | [189.0, 220.0, 300.0, 350.0, 393.0, 450.0, 530.0, 700.0, 961.0] | [378.0, 500.0, 700.0, 934.0, 1200.0, 1500.0, 2366.0]
HV 80A | HV 80A | 80 | 0 | [10.0, 2.05, 0.369, 0.198, 0.1, 0.051, 0.0298, 0.01] | [10.0, 4.15, 1.03, 0.198, 0.1, 0.051, 0.0172, 0.01] | 0 | [240.0, 300.0, 400.0, 450.0, 530.0, 650.0, 800.0, 1311.0] | [480.0, 550.0, 700.0, 1000.0, 1260.0, 1600.0, 2500.0, 3227.0]
Siemens NH-1-100 | Siemens NH-1-100 | 100 | [5400.0, 2000.0, 400.0, 20.0, 1.0, 0.2, 0.012, 0.004] | 0 | 0 | [150.0, 190.0, 250.0, 430.0, 900.0, 1250.0, 2700.0, 3600.0] | 0 | 0
Siemens NH-1-125 | Siemens NH-1-125 | 125 | [4800.0, 120.0, 7.0, 0.1, 0.004] | 0 | 0 | [180.0, 400.0, 740.0, 2000.0, 4250.0] | 0 | 0
Siemens NH-1-16 | Siemens NH-1-16 | 16 | [4000.0, 400.0, 2.0, 0.1, 0.04, 0.01] | 0 | 0 | [26.0, 35.0, 75.0, 150.0, 200.0, 300.0] | 0 | 0
Siemens NH-1-160 | Siemens NH-1-160 | 160 | [4800.0, 120.0, 7.0, 0.1, 0.004] | 0 | 0 | [210.0, 500.0, 900.0, 2300.0, 5000.0] | 0 | 0
Siemens NH-1-25 | Siemens NH-1-25 | 25 | [4000.0, 1000.0, 10.0, 0.2, 0.02, 0.01] | 0 | 0 | [40.0, 50.0, 100.0, 210.0, 400.0, 500.0] | 0 | 0
Siemens NH-1-50 | Siemens NH-1-50 | 50 | [4000.0, 40.0, 4.0, 1.0, 0.02, 0.01] | 0 | 0 | [86.0, 200.0, 300.0, 400.0, 1000.0, 1280.0] | 0 | 0
Siemens NH-1-63 | Siemens NH-1-63 | 63 | [4000.0, 100.0, 10.0, 2.0, 0.04, 0.01] | 0 | 0 | [100.0, 200.0, 300.0, 400.0, 1000.0, 1500.0] | 0 | 0
Siemens NH-1-80 | Siemens NH-1-80 | 80 | [4800.0, 120.0, 7.0, 0.1, 0.01] | 0 | 0 | [150.58, 250.0, 450.0, 1150.0, 2470.0] | 0 | 0
Siemens NH-2-1000 | Siemens NH-2-1000 | 1000 | [4800.0, 120.0, 7.0, 0.1, 0.004] | 0 | 0 | [1900.0, 3500.0, 8400.0, 24000.0, 52000.0] | 0 | 0
Siemens NH-2-200 | Siemens NH-2-200 | 200 | [4800.0, 120.0, 7.0, 0.1, 0.004] | 0 | 0 | [280.0, 650.0, 1200.0, 3000.0, 7000.0] | 0 | 0
Siemens NH-2-224 | Siemens NH-2-224 | 224 | [4800.0, 120.0, 7.0, 0.2, 0.04, 0.004] | 0 | 0 | [400.0, 750.0, 1453.0, 3025.0, 4315.0, 7600.0] | 0 | 0
Siemens NH-2-250 | Siemens NH-2-250 | 250 | [4800.0, 120.0, 7.0, 0.1, 0.004] | 0 | 0 | [450.0, 800.0, 1650.0, 4000.0, 8500.0] | 0 | 0
Siemens NH-2-315 | Siemens NH-2-315 | 315 | [4800.0, 120.0, 7.0, 0.1, 0.004] | 0 | 0 | [550.0, 920.0, 1900.0, 5000.0, 11000.0] | 0 | 0
Siemens NH-2-355 | Siemens NH-2-355 | 355 | [4800.0, 120.0, 6.0, 0.1, 0.004] | 0 | 0 | [650.0, 1116.27, 2350.0, 5840.0, 12790.0] | 0 | 0
Siemens NH-2-400 | Siemens NH-2-400 | 400 | [4800.0, 120.0, 7.0, 0.1, 0.004] | 0 | 0 | [720.0, 1350.0, 2800.0, 6500.0, 15000.0] | 0 | 0
Siemens NH-2-425 | Siemens NH-2-425 | 425 | [4800.0, 120.0, 7.0, 0.1, 0.004] | 0 | 0 | [850.0, 1500.0, 3050.0, 7500.0, 16500.0] | 0 | 0
Siemens NH-2-630 | Siemens NH-2-630 | 630 | [4800.0, 120.0, 7.0, 0.1, 0.004] | 0 | 0 | [1200.0, 2000.0, 4800.0, 12000.0, 26000.0] | 0 | 0

## dtypes
| element | column | dtype
0 | bus | name | object
1 | bus | vn_kv | float64
2 | bus | type | object
3 | bus | zone | object
4 | bus | in_service | bool
5 | load | name | object
6 | load | bus | uint32
7 | load | p_mw | float64
8 | load | q_mvar | float64
9 | load | const_z_percent | float64
10 | load | const_i_percent | float64
11 | load | sn_mva | float64
12 | load | scaling | float64
13 | load | in_service | bool
14 | load | type | object
15 | ext_grid | name | object
16 | ext_grid | bus | uint32
17 | ext_grid | vm_pu | float64
18 | ext_grid | va_degree | float64
19 | ext_grid | slack_weight | float64
20 | ext_grid | in_service | bool
21 | line | name | object
22 | line | std_type | object
23 | line | from_bus | uint32
24 | line | to_bus | uint32
25 | line | length_km | float64
26 | line | r_ohm_per_km | float64
27 | line | x_ohm_per_km | float64
28 | line | c_nf_per_km | float64
29 | line | g_us_per_km | float64
30 | line | max_i_ka | float64
31 | line | df | float64
32 | line | parallel | uint32
33 | line | type | object
34 | line | in_service | bool
35 | trafo | name | object
36 | trafo | std_type | object
37 | trafo | hv_bus | uint32
38 | trafo | lv_bus | uint32
39 | trafo | sn_mva | float64
40 | trafo | vn_hv_kv | float64
41 | trafo | vn_lv_kv | float64
42 | trafo | vk_percent | float64
43 | trafo | vkr_percent | float64
44 | trafo | pfe_kw | float64
45 | trafo | i0_percent | float64
46 | trafo | shift_degree | float64
47 | trafo | tap_side | object
48 | trafo | tap_neutral | int32
49 | trafo | tap_min | int32
50 | trafo | tap_max | int32
51 | trafo | tap_step_percent | float64
52 | trafo | tap_step_degree | float64
53 | trafo | tap_pos | int32
54 | trafo | tap_phase_shifter | bool
55 | trafo | parallel | uint32
56 | trafo | df | float64
57 | trafo | in_service | bool
58 | line_geodata | coords | object
59 | bus_geodata | x | float64
60 | bus_geodata | y | float64
61 | bus_geodata | coords | object

## parameters
| version | format_version | converged | OPF_converged | name | f_hz | sn_mva
0 | 2.14.6 | 2.14.0 | FALSE | FALSE |  | 50 | 1