## bus
| name | vn_kv | type | zone | in_service
0 | bus_LV_2884-1_0_2_node_0 | 0.4 | n |  | TRUE
1 | bus_LV_2884-1_0_2_node_1 | 0.4 | n |  | TRUE
2 | bus_LV_2884-1_0_2_node_2 | 0.4 | n |  | TRUE
3 | bus_LV_2884-1_0_2_node_3 | 0.4 | n |  | TRUE
4 | bus_LV_2884-1_0_2_node_4 | 0.4 | n |  | TRUE
5 | bus_LV_2884-1_0_2_node_5 | 0.4 | n |  | TRUE
6 | bus_LV_2884-1_0_2_node_6 | 0.4 | n |  | TRUE
7 | bus_LV_2884-1_0_2_node_7 | 0.4 | n |  | TRUE
8 | bus_LV_2884-1_0_2_node_21 | 0.4 | n |  | TRUE
9 | bus_LV_2884-1_0_2_node_22 | 0.4 | n |  | TRUE
10 | bus_LV_2884-1_0_2_node_23 | 0.4 | n |  | TRUE
11 | bus_LV_2884-1_0_2_node_24 | 0.4 | n |  | TRUE
12 | bus_LV_2884-1_0_2_node_10 | 0.4 | n |  | TRUE
13 | bus_LV_2884-1_0_2_node_12 | 0.4 | n |  | TRUE
14 | bus_LV_2884-1_0_2_node_111 | 0.4 | n |  | TRUE
15 | bus_LV_2884-1_0_2_node_71 | 0.4 | n |  | TRUE
16 | bus_LV_2884-1_0_2_node_26 | 0.4 | n |  | TRUE
17 | bus_LV_2884-1_0_2_node_30 | 0.4 | n |  | TRUE
18 | bus_LV_2884-1_0_2_node_25 | 0.4 | n |  | TRUE
19 | bus_LV_2884-1_0_2_node_27 | 0.4 | n |  | TRUE
20 | bus_LV_2884-1_0_2_node_28 | 0.4 | n |  | TRUE
21 | bus_LV_2884-1_0_2_node_34 | 0.4 | n |  | TRUE
22 | bus_LV_2884-1_0_2_node_35 | 0.4 | n |  | TRUE
23 | bus_LV_2884-1_0_2_node_29 | 0.4 | n |  | TRUE
24 | bus_LV_2884-1_0_2_node_31 | 0.4 | n |  | TRUE
25 | bus_LV_2884-1_0_2_node_32 | 0.4 | n |  | TRUE
26 | bus_LV_2884-1_0_2_node_33 | 0.4 | n |  | TRUE
27 | bus_LV_2884-1_0_2_node_50 | 0.4 | n |  | TRUE
28 | bus_LV_2884-1_0_2_node_36 | 0.4 | n |  | TRUE
29 | bus_LV_2884-1_0_2_node_37 | 0.4 | n |  | TRUE
30 | bus_LV_2884-1_0_2_node_38 | 0.4 | n |  | TRUE
31 | bus_LV_2884-1_0_2_node_39 | 0.4 | n |  | TRUE
32 | bus_LV_2884-1_0_2_node_41 | 0.4 | n |  | TRUE
33 | bus_LV_2884-1_0_2_node_101 | 0.4 | n |  | TRUE
34 | bus_LV_2884-1_0_2_node_99 | 0.4 | n |  | TRUE
35 | bus_LV_2884-1_0_2_node_42 | 0.4 | n |  | TRUE
36 | bus_LV_2884-1_0_2_node_43 | 0.4 | n |  | TRUE
37 | bus_LV_2884-1_0_2_node_44 | 0.4 | n |  | TRUE
38 | bus_LV_2884-1_0_2_node_45 | 0.4 | n |  | TRUE
39 | bus_LV_2884-1_0_2_node_46 | 0.4 | n |  | TRUE
40 | bus_LV_2884-1_0_2_node_47 | 0.4 | n |  | TRUE
41 | bus_LV_2884-1_0_2_node_48 | 0.4 | n |  | TRUE
42 | bus_LV_2884-1_0_2_node_49 | 0.4 | n |  | TRUE
43 | bus_LV_2884-1_0_2_node_59 | 0.4 | n |  | TRUE
44 | bus_LV_2884-1_0_2_node_57 | 0.4 | n |  | TRUE
45 | bus_LV_2884-1_0_2_node_53 | 0.4 | n |  | TRUE
46 | bus_LV_2884-1_0_2_node_51 | 0.4 | n |  | TRUE
47 | bus_LV_2884-1_0_2_node_52 | 0.4 | n |  | TRUE
48 | bus_LV_2884-1_0_2_node_58 | 0.4 | n |  | TRUE
49 | bus_LV_2884-1_0_2_node_54 | 0.4 | n |  | TRUE
50 | bus_LV_2884-1_0_2_node_55 | 0.4 | n |  | TRUE
51 | bus_LV_2884-1_0_2_node_56 | 0.4 | n |  | TRUE
52 | bus_LV_2884-1_0_2_node_77 | 0.4 | n |  | TRUE
53 | bus_LV_2884-1_0_2_node_100 | 0.4 | n |  | TRUE
54 | bus_LV_2884-1_0_2_node_98 | 0.4 | n |  | TRUE
55 | bus_LV_2884-1_0_2_node_60 | 0.4 | n |  | TRUE
56 | bus_LV_2884-1_0_2_node_61 | 0.4 | n |  | TRUE
57 | bus_LV_2884-1_0_2_node_62 | 0.4 | n |  | TRUE
58 | bus_LV_2884-1_0_2_node_63 | 0.4 | n |  | TRUE
59 | bus_LV_2884-1_0_2_node_64 | 0.4 | n |  | TRUE
60 | bus_LV_2884-1_0_2_node_65 | 0.4 | n |  | TRUE
61 | bus_LV_2884-1_0_2_node_66 | 0.4 | n |  | TRUE
62 | bus_LV_2884-1_0_2_node_67 | 0.4 | n |  | TRUE
63 | bus_LV_2884-1_0_2_node_68 | 0.4 | n |  | TRUE
64 | bus_LV_2884-1_0_2_node_69 | 0.4 | n |  | TRUE
65 | bus_LV_2884-1_0_2_node_70 | 0.4 | n |  | TRUE
66 | bus_LV_2884-1_0_2_node_72 | 0.4 | n |  | TRUE
67 | bus_LV_2884-1_0_2_node_73 | 0.4 | n |  | TRUE
68 | bus_LV_2884-1_0_2_node_76 | 0.4 | n |  | TRUE
69 | bus_LV_2884-1_0_2_node_79 | 0.4 | n |  | TRUE
70 | bus_LV_2884-1_0_2_node_78 | 0.4 | n |  | TRUE
71 | bus_LV_2884-1_0_2_node_83 | 0.4 | n |  | TRUE
72 | bus_LV_2884-1_0_2_node_80 | 0.4 | n |  | TRUE
73 | bus_LV_2884-1_0_2_node_81 | 0.4 | n |  | TRUE
74 | bus_LV_2884-1_0_2_node_82 | 0.4 | n |  | TRUE
75 | bus_LV_2884-1_0_2_node_84 | 0.4 | n |  | TRUE
76 | bus_LV_2884-1_0_2_node_90 | 0.4 | n |  | TRUE
77 | bus_LV_2884-1_0_2_node_91 | 0.4 | n |  | TRUE
78 | bus_LV_2884-1_0_2_node_85 | 0.4 | n |  | TRUE
79 | bus_LV_2884-1_0_2_node_86 | 0.4 | n |  | TRUE
80 | bus_LV_2884-1_0_2_node_87 | 0.4 | n |  | TRUE
81 | bus_LV_2884-1_0_2_node_88 | 0.4 | n |  | TRUE
82 | bus_LV_2884-1_0_2_node_89 | 0.4 | n |  | TRUE
83 | bus_LV_2884-1_0_2_node_112 | 0.4 | n |  | TRUE
84 | bus_LV_2884-1_0_2_node_92 | 0.4 | n |  | TRUE
85 | bus_LV_2884-1_0_2_node_93 | 0.4 | n |  | TRUE
86 | bus_LV_2884-1_0_2_node_94 | 0.4 | n |  | TRUE
87 | bus_LV_2884-1_0_2_node_95 | 0.4 | n |  | TRUE
88 | bus_LV_2884-1_0_2_node_102 | 0.4 | n |  | TRUE
89 | bus_LV_2884-1_0_2_node_96 | 0.4 | n |  | TRUE
90 | bus_LV_2884-1_0_2_node_106 | 0.4 | n |  | TRUE
91 | bus_LV_2884-1_0_2_node_97 | 0.4 | n |  | TRUE
92 | bus_LV_2884-1_0_2_node_266 | 0.4 | n |  | TRUE
93 | bus_LV_2884-1_0_2_node_103 | 0.4 | n |  | TRUE
94 | bus_LV_2884-1_0_2_node_104 | 0.4 | n |  | TRUE
95 | bus_LV_2884-1_0_2_node_105 | 0.4 | n |  | TRUE
96 | bus_LV_2884-1_0_2_node_107 | 0.4 | n |  | TRUE
97 | bus_LV_2884-1_0_2_node_108 | 0.4 | n |  | TRUE
98 | bus_LV_2884-1_0_2_node_109 | 0.4 | n |  | TRUE
99 | bus_LV_2884-1_0_2_node_110 | 0.4 | n |  | TRUE
100 | bus_LV_2884-1_0_2_node_113 | 0.4 | n |  | TRUE
101 | bus_LV_2884-1_0_2_node_114 | 0.4 | n |  | TRUE
102 | bus_LV_2884-1_0_2_node_115 | 0.4 | n |  | TRUE
103 | bus_LV_2884-1_0_2_node_116 | 0.4 | n |  | TRUE
104 | bus_MV_300_0_node_2 | 20 | n |  | TRUE

## load
| name | bus | p_mw | q_mvar | const_z_percent | const_i_percent | sn_mva | scaling | in_service | type
0 | LV_2884-1_0_2_load_0 | 0 | 0.00062288 | 0.00015611 | 0 | 0 |  | 1 | TRUE | wye
1 | LV_2884-1_0_2_load_1 | 1 | 0.00064148 | 0.00016077 | 0 | 0 |  | 1 | TRUE | wye
2 | LV_2884-1_0_2_load_4 | 4 | 0.002091 | 0.00052405 | 0 | 0 |  | 1 | TRUE | wye
3 | LV_2884-1_0_2_load_5 | 5 | 0.0021029 | 0.00052703 | 0 | 0 |  | 1 | TRUE | wye
4 | LV_2884-1_0_2_load_6 | 6 | 0.0041046 | 0.0010287 | 0 | 0 |  | 1 | TRUE | wye
5 | LV_2884-1_0_2_load_7 | 7 | 0.0043082 | 0.0010797 | 0 | 0 |  | 1 | TRUE | wye
6 | LV_2884-1_0_2_load_22 | 9 | 0.0026903 | 0.00067425 | 0 | 0 |  | 1 | TRUE | wye
7 | LV_2884-1_0_2_load_23 | 10 | 0.0010653 | 0.000267 | 0 | 0 |  | 1 | TRUE | wye
8 | LV_2884-1_0_2_load_24 | 11 | 0.0025108 | 0.00062926 | 0 | 0 |  | 1 | TRUE | wye
9 | LV_2884-1_0_2_load_111 | 14 | 0.0015398 | 0.00038592 | 0 | 0 |  | 1 | TRUE | wye
10 | LV_2884-1_0_2_load_71 | 15 | 0.0023002 | 0.00057649 | 0 | 0 |  | 1 | TRUE | wye
11 | LV_2884-1_0_2_load_30 | 17 | 0.0016355 | 0.0004099 | 0 | 0 |  | 1 | TRUE | wye
12 | LV_2884-1_0_2_load_25 | 18 | 0.0017609 | 0.00044133 | 0 | 0 |  | 1 | TRUE | wye
13 | LV_2884-1_0_2_load_27 | 19 | 0.0068158 | 0.0017082 | 0 | 0 |  | 1 | TRUE | wye
14 | LV_2884-1_0_2_load_28 | 20 | 0.006287 | 0.0015757 | 0 | 0 |  | 1 | TRUE | wye
15 | LV_2884-1_0_2_load_34 | 21 | 0.0023906 | 0.00059913 | 0 | 0 |  | 1 | TRUE | wye
16 | LV_2884-1_0_2_load_35 | 22 | 0.0072747 | 0.0018232 | 0 | 0 |  | 1 | TRUE | wye
17 | LV_2884-1_0_2_load_29 | 23 | 0.0026649 | 0.00066789 | 0 | 0 |  | 1 | TRUE | wye
18 | LV_2884-1_0_2_load_31 | 24 | 0.0014559 | 0.00036488 | 0 | 0 |  | 1 | TRUE | wye
19 | LV_2884-1_0_2_load_32 | 25 | 0.0024255 | 0.0006079 | 0 | 0 |  | 1 | TRUE | wye
20 | LV_2884-1_0_2_load_33 | 26 | 0.0019489 | 0.00048845 | 0 | 0 |  | 1 | TRUE | wye
21 | LV_2884-1_0_2_load_50 | 27 | 0.0024402 | 0.00061157 | 0 | 0 |  | 1 | TRUE | wye
22 | LV_2884-1_0_2_load_36 | 28 | 0.0016754 | 0.0004199 | 0 | 0 |  | 1 | TRUE | wye
23 | LV_2884-1_0_2_load_37 | 29 | 0.0045473 | 0.0011397 | 0 | 0 |  | 1 | TRUE | wye
24 | LV_2884-1_0_2_load_38 | 30 | 0.0032117 | 0.00080494 | 0 | 0 |  | 1 | TRUE | wye
25 | LV_2884-1_0_2_load_39 | 31 | 0.0018411 | 0.00046143 | 0 | 0 |  | 1 | TRUE | wye
26 | LV_2884-1_0_2_load_99 | 34 | 0.0015228 | 0.00038165 | 0 | 0 |  | 1 | TRUE | wye
27 | LV_2884-1_0_2_load_42 | 35 | 0.0020259 | 0.00050773 | 0 | 0 |  | 1 | TRUE | wye
28 | LV_2884-1_0_2_load_43 | 36 | 0.0018169 | 0.00045536 | 0 | 0 |  | 1 | TRUE | wye
29 | LV_2884-1_0_2_load_44 | 37 | 0.00083163 | 0.00020843 | 0 | 0 |  | 1 | TRUE | wye
30 | LV_2884-1_0_2_load_46 | 39 | 0.0010282 | 0.0002577 | 0 | 0 |  | 1 | TRUE | wye
31 | LV_2884-1_0_2_load_47 | 40 | 0.00090475 | 0.00022675 | 0 | 0 |  | 1 | TRUE | wye
32 | LV_2884-1_0_2_load_48 | 41 | 0.0023022 | 0.00057699 | 0 | 0 |  | 1 | TRUE | wye
33 | LV_2884-1_0_2_load_49 | 42 | 0.0023682 | 0.00059352 | 0 | 0 |  | 1 | TRUE | wye
34 | LV_2884-1_0_2_load_59 | 43 | 0.0029038 | 0.00072775 | 0 | 0 |  | 1 | TRUE | wye
35 | LV_2884-1_0_2_load_57 | 44 | 0.00082629 | 0.00020709 | 0 | 0 |  | 1 | TRUE | wye
36 | LV_2884-1_0_2_load_53 | 45 | 0.001179 | 0.0002955 | 0 | 0 |  | 1 | TRUE | wye
37 | LV_2884-1_0_2_load_51 | 46 | 0.0026592 | 0.00066646 | 0 | 0 |  | 1 | TRUE | wye
38 | LV_2884-1_0_2_load_52 | 47 | 0.0027892 | 0.00069904 | 0 | 0 |  | 1 | TRUE | wye
39 | LV_2884-1_0_2_load_58 | 48 | 0.0046779 | 0.0011724 | 0 | 0 |  | 1 | TRUE | wye
40 | LV_2884-1_0_2_load_55 | 50 | 0.0032235 | 0.00080788 | 0 | 0 |  | 1 | TRUE | wye
41 | LV_2884-1_0_2_load_100 | 53 | 0.0032719 | 0.00082002 | 0 | 0 |  | 1 | TRUE | wye
42 | LV_2884-1_0_2_load_98 | 54 | 0.0017744 | 0.00044472 | 0 | 0 |  | 1 | TRUE | wye
43 | LV_2884-1_0_2_load_60 | 55 | 0.0025159 | 0.00063054 | 0 | 0 |  | 1 | TRUE | wye
44 | LV_2884-1_0_2_load_61 | 56 | 0.0025133 | 0.00062989 | 0 | 0 |  | 1 | TRUE | wye
45 | LV_2884-1_0_2_load_63 | 58 | 0.00066872 | 0.0001676 | 0 | 0 |  | 1 | TRUE | wye
46 | LV_2884-1_0_2_load_64 | 59 | 0.00074958 | 0.00018786 | 0 | 0 |  | 1 | TRUE | wye
47 | LV_2884-1_0_2_load_65 | 60 | 0.0026177 | 0.00065607 | 0 | 0 |  | 1 | TRUE | wye
48 | LV_2884-1_0_2_load_66 | 61 | 0.0011323 | 0.00028378 | 0 | 0 |  | 1 | TRUE | wye
49 | LV_2884-1_0_2_load_68 | 63 | 0.00053947 | 0.0001352 | 0 | 0 |  | 1 | TRUE | wye
50 | LV_2884-1_0_2_load_69 | 64 | 0.00065866 | 0.00016507 | 0 | 0 |  | 1 | TRUE | wye
51 | LV_2884-1_0_2_load_70 | 65 | 0.0025775 | 0.00064597 | 0 | 0 |  | 1 | TRUE | wye
52 | LV_2884-1_0_2_load_72 | 66 | 0.0016634 | 0.00041689 | 0 | 0 |  | 1 | TRUE | wye
53 | LV_2884-1_0_2_load_73 | 67 | 0.0031396 | 0.00078686 | 0 | 0 |  | 1 | TRUE | wye
54 | LV_2884-1_0_2_load_76 | 68 | 0.0014752 | 0.00036971 | 0 | 0 |  | 1 | TRUE | wye
55 | LV_2884-1_0_2_load_79 | 69 | 0.002772 | 0.00069474 | 0 | 0 |  | 1 | TRUE | wye
56 | LV_2884-1_0_2_load_78 | 70 | 0.0017843 | 0.00044719 | 0 | 0 |  | 1 | TRUE | wye
57 | LV_2884-1_0_2_load_80 | 72 | 0.0031444 | 0.00078805 | 0 | 0 |  | 1 | TRUE | wye
58 | LV_2884-1_0_2_load_81 | 73 | 0.0018253 | 0.00045746 | 0 | 0 |  | 1 | TRUE | wye
59 | LV_2884-1_0_2_load_82 | 74 | 0.0041783 | 0.0010472 | 0 | 0 |  | 1 | TRUE | wye
60 | LV_2884-1_0_2_load_84 | 75 | 0.00099958 | 0.00025052 | 0 | 0 |  | 1 | TRUE | wye
61 | LV_2884-1_0_2_load_90 | 76 | 0.003331 | 0.00083483 | 0 | 0 |  | 1 | TRUE | wye
62 | LV_2884-1_0_2_load_86 | 79 | 0.0027289 | 0.00068393 | 0 | 0 |  | 1 | TRUE | wye
63 | LV_2884-1_0_2_load_87 | 80 | 0.00079232 | 0.00019857 | 0 | 0 |  | 1 | TRUE | wye
64 | LV_2884-1_0_2_load_88 | 81 | 0.0068689 | 0.0017215 | 0 | 0 |  | 1 | TRUE | wye
65 | LV_2884-1_0_2_load_89 | 82 | 0.0006495 | 0.00016278 | 0 | 0 |  | 1 | TRUE | wye
66 | LV_2884-1_0_2_load_112 | 83 | 0.0017009 | 0.00042628 | 0 | 0 |  | 1 | TRUE | wye
67 | LV_2884-1_0_2_load_92 | 84 | 0.0016939 | 0.00042454 | 0 | 0 |  | 1 | TRUE | wye
68 | LV_2884-1_0_2_load_93 | 85 | 0.00086777 | 0.00021748 | 0 | 0 |  | 1 | TRUE | wye
69 | LV_2884-1_0_2_load_94 | 86 | 0.0023798 | 0.00059644 | 0 | 0 |  | 1 | TRUE | wye
70 | LV_2884-1_0_2_load_102 | 88 | 0.0011513 | 0.00028855 | 0 | 0 |  | 1 | TRUE | wye
71 | LV_2884-1_0_2_load_96 | 89 | 0.0067686 | 0.0016964 | 0 | 0 |  | 1 | TRUE | wye
72 | LV_2884-1_0_2_load_106 | 90 | 0.0026383 | 0.00066121 | 0 | 0 |  | 1 | TRUE | wye
73 | LV_2884-1_0_2_load_97 | 91 | 0.0024334 | 0.00060987 | 0 | 0 |  | 1 | TRUE | wye
74 | LV_2884-1_0_2_load_266 | 92 | 0.0014979 | 0.00037542 | 0 | 0 |  | 1 | TRUE | wye
75 | LV_2884-1_0_2_load_103 | 93 | 0.0027315 | 0.00068459 | 0 | 0 |  | 1 | TRUE | wye
76 | LV_2884-1_0_2_load_105 | 95 | 0.0038656 | 0.00096882 | 0 | 0 |  | 1 | TRUE | wye
77 | LV_2884-1_0_2_load_107 | 96 | 0.0016732 | 0.00041933 | 0 | 0 |  | 1 | TRUE | wye
78 | LV_2884-1_0_2_load_108 | 97 | 0.0041346 | 0.0010362 | 0 | 0 |  | 1 | TRUE | wye
79 | LV_2884-1_0_2_load_109 | 98 | 0.0044226 | 0.0011084 | 0 | 0 |  | 1 | TRUE | wye
80 | LV_2884-1_0_2_load_113 | 100 | 0.0017826 | 0.00044675 | 0 | 0 |  | 1 | TRUE | wye
81 | LV_2884-1_0_2_load_114 | 101 | 0.0011029 | 0.00027641 | 0 | 0 |  | 1 | TRUE | wye
82 | LV_2884-1_0_2_load_115 | 102 | 0.0024909 | 0.00062428 | 0 | 0 |  | 1 | TRUE | wye
83 | LV_2884-1_0_2_load_116 | 103 | 0.0023441 | 0.0005875 | 0 | 0 |  | 1 | TRUE | wye

## ext_grid
| name | bus | vm_pu | va_degree | slack_weight | in_service
0 |  | 42 | 1 | 0 | 1 | TRUE

## line
| name | std_type | from_bus | to_bus | length_km | r_ohm_per_km | x_ohm_per_km | c_nf_per_km | g_us_per_km | max_i_ka | df | parallel | type | in_service
0 | LV_2884-1_0_2_line_0 |  | 0 | 1 | 0.019308 | 0.125 | 0.08 | 261 | 0 | 0.364 | 1 | 1 | cs | TRUE
1 | LV_2884-1_0_2_line_1 |  | 0 | 2 | 0.025277 | 0.125 | 0.08 | 261 | 0 | 0.364 | 1 | 1 | cs | TRUE
2 | LV_2884-1_0_2_line_2 |  | 1 | 3 | 0.057558 | 0.125 | 0.08 | 261 | 0 | 0.364 | 1 | 1 | cs | TRUE
3 | LV_2884-1_0_2_line_3 |  | 2 | 4 | 0.045894 | 0.125 | 0.08 | 261 | 0 | 0.364 | 1 | 1 | cs | TRUE
4 | LV_2884-1_0_2_line_4 |  | 2 | 5 | 0.022719 | 0.125 | 0.08 | 261 | 0 | 0.364 | 1 | 1 | cs | TRUE
5 | LV_2884-1_0_2_line_5 |  | 2 | 6 | 0.022589 | 0.125 | 0.08 | 261 | 0 | 0.364 | 1 | 1 | cs | TRUE
6 | LV_2884-1_0_2_line_6 |  | 3 | 7 | 0.044799 | 0.125 | 0.08 | 261 | 0 | 0.364 | 1 | 1 | cs | TRUE
7 | LV_2884-1_0_2_line_7 |  | 4 | 8 | 0.013078 | 0.125 | 0.08 | 261 | 0 | 0.364 | 1 | 1 | cs | TRUE
8 | LV_2884-1_0_2_line_8 |  | 5 | 9 | 0.030101 | 0.125 | 0.08 | 261 | 0 | 0.364 | 1 | 1 | cs | TRUE
9 | LV_2884-1_0_2_line_9 |  | 6 | 10 | 0.014555 | 0.125 | 0.08 | 261 | 0 | 0.364 | 1 | 1 | cs | TRUE
10 | LV_2884-1_0_2_line_10 |  | 7 | 11 | 0.011064 | 0.125 | 0.08 | 261 | 0 | 0.364 | 1 | 1 | cs | TRUE
11 | LV_2884-1_0_2_line_11 |  | 8 | 16 | 0.02885 | 0.125 | 0.08 | 261 | 0 | 0.364 | 1 | 1 | cs | TRUE
12 | LV_2884-1_0_2_line_12 |  | 9 | 17 | 2.7873e-05 | 0.125 | 0.08 | 261 | 0 | 0.364 | 1 | 1 | cs | TRUE
13 | LV_2884-1_0_2_line_13 |  | 11 | 18 | 0.028862 | 0.125 | 0.08 | 261 | 0 | 0.364 | 1 | 1 | cs | TRUE
14 | LV_2884-1_0_2_line_14 |  | 12 | 13 | 0.41853 | 0.125 | 0.08 | 261 | 0 | 0.364 | 1 | 1 | cs | TRUE
15 | LV_2884-1_0_2_line_15 |  | 12 | 14 | 0.094086 | 0.125 | 0.08 | 261 | 0 | 0.364 | 1 | 1 | cs | TRUE
16 | LV_2884-1_0_2_line_16 |  | 13 | 15 | 0.02302 | 0.125 | 0.08 | 261 | 0 | 0.364 | 1 | 1 | cs | TRUE
17 | LV_2884-1_0_2_line_17 |  | 14 | 99 | 0.024808 | 0.125 | 0.08 | 261 | 0 | 0.364 | 1 | 1 | cs | TRUE
18 | LV_2884-1_0_2_line_18 |  | 15 | 63 | 0.0024386 | 0.125 | 0.08 | 261 | 0 | 0.364 | 1 | 1 | cs | TRUE
19 | LV_2884-1_0_2_line_19 |  | 16 | 19 | 0.019502 | 0.125 | 0.08 | 261 | 0 | 0.364 | 1 | 1 | cs | TRUE
20 | LV_2884-1_0_2_line_20 |  | 16 | 20 | 0.013855 | 0.125 | 0.08 | 261 | 0 | 0.364 | 1 | 1 | cs | TRUE
21 | LV_2884-1_0_2_line_21 |  | 17 | 24 | 0.0084148 | 0.125 | 0.08 | 261 | 0 | 0.364 | 1 | 1 | cs | TRUE
22 | LV_2884-1_0_2_line_22 |  | 19 | 21 | 0.042905 | 0.125 | 0.08 | 261 | 0 | 0.364 | 1 | 1 | cs | TRUE
23 | LV_2884-1_0_2_line_23 |  | 20 | 22 | 0.036978 | 0.125 | 0.08 | 261 | 0 | 0.364 | 1 | 1 | cs | TRUE
24 | LV_2884-1_0_2_line_24 |  | 21 | 23 | 0.073832 | 0.125 | 0.08 | 261 | 0 | 0.364 | 1 | 1 | cs | TRUE
25 | LV_2884-1_0_2_line_25 |  | 22 | 28 | 0.030722 | 0.125 | 0.08 | 261 | 0 | 0.364 | 1 | 1 | cs | TRUE
26 | LV_2884-1_0_2_line_26 |  | 24 | 25 | 0.014412 | 0.125 | 0.08 | 261 | 0 | 0.364 | 1 | 1 | cs | TRUE
27 | LV_2884-1_0_2_line_27 |  | 25 | 26 | 0.0046341 | 0.125 | 0.08 | 261 | 0 | 0.364 | 1 | 1 | cs | TRUE
28 | LV_2884-1_0_2_line_28 |  | 26 | 27 | 0.012456 | 0.125 | 0.08 | 261 | 0 | 0.364 | 1 | 1 | cs | TRUE
29 | LV_2884-1_0_2_line_29 |  | 27 | 46 | 0.00063753 | 0.125 | 0.08 | 261 | 0 | 0.364 | 1 | 1 | cs | TRUE
30 | LV_2884-1_0_2_line_30 |  | 28 | 29 | 0.010041 | 0.125 | 0.08 | 261 | 0 | 0.364 | 1 | 1 | cs | TRUE
31 | LV_2884-1_0_2_line_31 |  | 29 | 30 | 0.0090698 | 0.125 | 0.08 | 261 | 0 | 0.364 | 1 | 1 | cs | TRUE
32 | LV_2884-1_0_2_line_32 |  | 30 | 31 | 0.019034 | 0.125 | 0.08 | 261 | 0 | 0.364 | 1 | 1 | cs | TRUE
33 | LV_2884-1_0_2_line_33 |  | 32 | 33 | 0.1091 | 0.125 | 0.08 | 261 | 0 | 0.364 | 1 | 1 | cs | TRUE
34 | LV_2884-1_0_2_line_34 |  | 32 | 34 | 0.12669 | 0.125 | 0.08 | 261 | 0 | 0.364 | 1 | 1 | cs | TRUE
35 | LV_2884-1_0_2_line_35 |  | 33 | 92 | 0.025777 | 0.125 | 0.08 | 261 | 0 | 0.364 | 1 | 1 | cs | TRUE
36 | LV_2884-1_0_2_line_36 |  | 34 | 91 | 0.017169 | 0.125 | 0.08 | 261 | 0 | 0.364 | 1 | 1 | cs | TRUE
37 | LV_2884-1_0_2_line_37 |  | 35 | 36 | 0.012755 | 0.125 | 0.08 | 261 | 0 | 0.364 | 1 | 1 | cs | TRUE
38 | LV_2884-1_0_2_line_38 |  | 35 | 37 | 0.036452 | 0.125 | 0.08 | 261 | 0 | 0.364 | 1 | 1 | cs | TRUE
39 | LV_2884-1_0_2_line_39 |  | 36 | 38 | 0.0010231 | 0.125 | 0.08 | 261 | 0 | 0.364 | 1 | 1 | cs | TRUE
40 | LV_2884-1_0_2_line_40 |  | 37 | 39 | 0.013412 | 0.125 | 0.08 | 261 | 0 | 0.364 | 1 | 1 | cs | TRUE
41 | LV_2884-1_0_2_line_41 |  | 38 | 40 | 0.021566 | 0.125 | 0.08 | 261 | 0 | 0.364 | 1 | 1 | cs | TRUE
42 | LV_2884-1_0_2_line_42 |  | 38 | 41 | 0.025764 | 0.125 | 0.08 | 261 | 0 | 0.364 | 1 | 1 | cs | TRUE
43 | LV_2884-1_0_2_line_43 |  | 39 | 42 | 0.00077928 | 0.125 | 0.08 | 261 | 0 | 0.364 | 1 | 1 | cs | TRUE
44 | LV_2884-1_0_2_line_44 |  | 40 | 43 | 0.0091919 | 0.125 | 0.08 | 261 | 0 | 0.364 | 1 | 1 | cs | TRUE
45 | LV_2884-1_0_2_line_45 |  | 41 | 44 | 0.0050269 | 0.125 | 0.08 | 261 | 0 | 0.364 | 1 | 1 | cs | TRUE
46 | LV_2884-1_0_2_line_46 |  | 42 | 45 | 0.02892 | 0.125 | 0.08 | 261 | 0 | 0.364 | 1 | 1 | cs | TRUE
47 | LV_2884-1_0_2_line_47 |  | 43 | 55 | 0.0067251 | 0.125 | 0.08 | 261 | 0 | 0.364 | 1 | 1 | cs | TRUE
48 | LV_2884-1_0_2_line_48 |  | 44 | 48 | 0.00087752 | 0.125 | 0.08 | 261 | 0 | 0.364 | 1 | 1 | cs | TRUE
49 | LV_2884-1_0_2_line_49 |  | 45 | 49 | 0.039184 | 0.125 | 0.08 | 261 | 0 | 0.364 | 1 | 1 | cs | TRUE
50 | LV_2884-1_0_2_line_50 |  | 46 | 47 | 0.013869 | 0.125 | 0.08 | 261 | 0 | 0.364 | 1 | 1 | cs | TRUE
51 | LV_2884-1_0_2_line_51 |  | 47 | 48 | 0.0075281 | 0.125 | 0.08 | 261 | 0 | 0.364 | 1 | 1 | cs | TRUE
52 | LV_2884-1_0_2_line_52 |  | 49 | 50 | 0.0063042 | 0.125 | 0.08 | 261 | 0 | 0.364 | 1 | 1 | cs | TRUE
53 | LV_2884-1_0_2_line_53 |  | 49 | 51 | 0.011763 | 0.125 | 0.08 | 261 | 0 | 0.364 | 1 | 1 | cs | TRUE
54 | LV_2884-1_0_2_line_54 |  | 50 | 52 | 0.015235 | 0.125 | 0.08 | 261 | 0 | 0.364 | 1 | 1 | cs | TRUE
55 | LV_2884-1_0_2_line_55 |  | 51 | 53 | 0.0169 | 0.125 | 0.08 | 261 | 0 | 0.364 | 1 | 1 | cs | TRUE
56 | LV_2884-1_0_2_line_56 |  | 51 | 54 | 0.013744 | 0.125 | 0.08 | 261 | 0 | 0.364 | 1 | 1 | cs | TRUE
57 | LV_2884-1_0_2_line_57 |  | 52 | 68 | 0.029624 | 0.125 | 0.08 | 261 | 0 | 0.364 | 1 | 1 | cs | TRUE
58 | LV_2884-1_0_2_line_58 |  | 53 | 86 | 0.024472 | 0.125 | 0.08 | 261 | 0 | 0.364 | 1 | 1 | cs | TRUE
59 | LV_2884-1_0_2_line_59 |  | 54 | 91 | 0.011788 | 0.125 | 0.08 | 261 | 0 | 0.364 | 1 | 1 | cs | TRUE
60 | LV_2884-1_0_2_line_60 |  | 55 | 56 | 0.0042428 | 0.125 | 0.08 | 261 | 0 | 0.364 | 1 | 1 | cs | TRUE
61 | LV_2884-1_0_2_line_61 |  | 56 | 57 | 0.019813 | 0.125 | 0.08 | 261 | 0 | 0.364 | 1 | 1 | cs | TRUE
62 | LV_2884-1_0_2_line_62 |  | 57 | 58 | 0.022187 | 0.125 | 0.08 | 261 | 0 | 0.364 | 1 | 1 | cs | TRUE
63 | LV_2884-1_0_2_line_63 |  | 59 | 60 | 0.042258 | 0.125 | 0.08 | 261 | 0 | 0.364 | 1 | 1 | cs | TRUE
64 | LV_2884-1_0_2_line_64 |  | 60 | 61 | 8.064e-05 | 0.125 | 0.08 | 261 | 0 | 0.364 | 1 | 1 | cs | TRUE
65 | LV_2884-1_0_2_line_65 |  | 61 | 62 | 0.02702 | 0.125 | 0.08 | 261 | 0 | 0.364 | 1 | 1 | cs | TRUE
66 | LV_2884-1_0_2_line_66 |  | 62 | 63 | 0.017959 | 0.125 | 0.08 | 261 | 0 | 0.364 | 1 | 1 | cs | TRUE
67 | LV_2884-1_0_2_line_67 |  | 62 | 64 | 0.015547 | 0.125 | 0.08 | 261 | 0 | 0.364 | 1 | 1 | cs | TRUE
68 | LV_2884-1_0_2_line_68 |  | 62 | 65 | 0.025387 | 0.125 | 0.08 | 261 | 0 | 0.364 | 1 | 1 | cs | TRUE
69 | LV_2884-1_0_2_line_69 |  | 64 | 66 | 0.020656 | 0.125 | 0.08 | 261 | 0 | 0.364 | 1 | 1 | cs | TRUE
70 | LV_2884-1_0_2_line_70 |  | 65 | 67 | 0.0080519 | 0.125 | 0.08 | 261 | 0 | 0.364 | 1 | 1 | cs | TRUE
71 | LV_2884-1_0_2_line_71 |  | 66 | 68 | 0.0058314 | 0.125 | 0.08 | 261 | 0 | 0.364 | 1 | 1 | cs | TRUE
72 | LV_2884-1_0_2_line_72 |  | 67 | 69 | 0.0053869 | 0.125 | 0.08 | 261 | 0 | 0.364 | 1 | 1 | cs | TRUE
73 | LV_2884-1_0_2_line_73 |  | 69 | 72 | 0.021014 | 0.125 | 0.08 | 261 | 0 | 0.364 | 1 | 1 | cs | TRUE
74 | LV_2884-1_0_2_line_74 |  | 70 | 71 | 0.0047242 | 0.125 | 0.08 | 261 | 0 | 0.364 | 1 | 1 | cs | TRUE
75 | LV_2884-1_0_2_line_75 |  | 71 | 76 | 0.01008 | 0.125 | 0.08 | 261 | 0 | 0.364 | 1 | 1 | cs | TRUE
76 | LV_2884-1_0_2_line_76 |  | 71 | 77 | 0.019304 | 0.125 | 0.08 | 261 | 0 | 0.364 | 1 | 1 | cs | TRUE
77 | LV_2884-1_0_2_line_77 |  | 72 | 73 | 0.0045619 | 0.125 | 0.08 | 261 | 0 | 0.364 | 1 | 1 | cs | TRUE
78 | LV_2884-1_0_2_line_78 |  | 73 | 74 | 0.029013 | 0.125 | 0.08 | 261 | 0 | 0.364 | 1 | 1 | cs | TRUE
79 | LV_2884-1_0_2_line_79 |  | 74 | 75 | 0.00083684 | 0.125 | 0.08 | 261 | 0 | 0.364 | 1 | 1 | cs | TRUE
80 | LV_2884-1_0_2_line_80 |  | 75 | 78 | 0.03796 | 0.125 | 0.08 | 261 | 0 | 0.364 | 1 | 1 | cs | TRUE
81 | LV_2884-1_0_2_line_81 |  | 76 | 84 | 0.015777 | 0.125 | 0.08 | 261 | 0 | 0.364 | 1 | 1 | cs | TRUE
82 | LV_2884-1_0_2_line_82 |  | 77 | 85 | 0.018163 | 0.125 | 0.08 | 261 | 0 | 0.364 | 1 | 1 | cs | TRUE
83 | LV_2884-1_0_2_line_83 |  | 77 | 86 | 0.014192 | 0.125 | 0.08 | 261 | 0 | 0.364 | 1 | 1 | cs | TRUE
84 | LV_2884-1_0_2_line_84 |  | 78 | 79 | 0.015139 | 0.125 | 0.08 | 261 | 0 | 0.364 | 1 | 1 | cs | TRUE
85 | LV_2884-1_0_2_line_85 |  | 78 | 80 | 0.010396 | 0.125 | 0.08 | 261 | 0 | 0.364 | 1 | 1 | cs | TRUE
86 | LV_2884-1_0_2_line_86 |  | 79 | 81 | 0.0073517 | 0.125 | 0.08 | 261 | 0 | 0.364 | 1 | 1 | cs | TRUE
87 | LV_2884-1_0_2_line_87 |  | 80 | 82 | 0.018728 | 0.125 | 0.08 | 261 | 0 | 0.364 | 1 | 1 | cs | TRUE
88 | LV_2884-1_0_2_line_88 |  | 82 | 83 | 0.017353 | 0.125 | 0.08 | 261 | 0 | 0.364 | 1 | 1 | cs | TRUE
89 | LV_2884-1_0_2_line_89 |  | 83 | 100 | 0.016716 | 0.125 | 0.08 | 261 | 0 | 0.364 | 1 | 1 | cs | TRUE
90 | LV_2884-1_0_2_line_90 |  | 84 | 87 | 0.042995 | 0.125 | 0.08 | 261 | 0 | 0.364 | 1 | 1 | cs | TRUE
91 | LV_2884-1_0_2_line_91 |  | 85 | 88 | 0.0051534 | 0.125 | 0.08 | 261 | 0 | 0.364 | 1 | 1 | cs | TRUE
92 | LV_2884-1_0_2_line_92 |  | 87 | 89 | 0.052868 | 0.125 | 0.08 | 261 | 0 | 0.364 | 1 | 1 | cs | TRUE
93 | LV_2884-1_0_2_line_93 |  | 88 | 93 | 0.043583 | 0.125 | 0.08 | 261 | 0 | 0.364 | 1 | 1 | cs | TRUE
94 | LV_2884-1_0_2_line_94 |  | 89 | 90 | 0.024921 | 0.125 | 0.08 | 261 | 0 | 0.364 | 1 | 1 | cs | TRUE
95 | LV_2884-1_0_2_line_95 |  | 93 | 94 | 0.01164 | 0.125 | 0.08 | 261 | 0 | 0.364 | 1 | 1 | cs | TRUE
96 | LV_2884-1_0_2_line_96 |  | 94 | 95 | 0.02022 | 0.125 | 0.08 | 261 | 0 | 0.364 | 1 | 1 | cs | TRUE
97 | LV_2884-1_0_2_line_97 |  | 95 | 96 | 0.021345 | 0.125 | 0.08 | 261 | 0 | 0.364 | 1 | 1 | cs | TRUE
98 | LV_2884-1_0_2_line_98 |  | 96 | 97 | 0.051913 | 0.125 | 0.08 | 261 | 0 | 0.364 | 1 | 1 | cs | TRUE
99 | LV_2884-1_0_2_line_99 |  | 98 | 99 | 0.0095397 | 0.125 | 0.08 | 261 | 0 | 0.364 | 1 | 1 | cs | TRUE
100 | LV_2884-1_0_2_line_100 |  | 100 | 101 | 0.0037925 | 0.125 | 0.08 | 261 | 0 | 0.364 | 1 | 1 | cs | TRUE
101 | LV_2884-1_0_2_line_101 |  | 101 | 102 | 0.015139 | 0.125 | 0.08 | 261 | 0 | 0.364 | 1 | 1 | cs | TRUE
102 | LV_2884-1_0_2_line_102 |  | 102 | 103 | 0.0046091 | 0.125 | 0.08 | 261 | 0 | 0.364 | 1 | 1 | cs | TRUE

## trafo
| name | std_type | hv_bus | lv_bus | sn_mva | vn_hv_kv | vn_lv_kv | vk_percent | vkr_percent | pfe_kw | i0_percent | shift_degree | tap_side | tap_neutral | tap_min | tap_max | tap_step_percent | tap_step_degree | tap_pos | tap_phase_shifter | parallel | df | in_service
0 | LV_2884-1_0_2_trafo_49 | 0.63 MVA 20/0.4 kV | 104 | 42 | 0.63 | 20 | 0.4 | 6 | 1.206 | 1.65 | 0.2619 | 150 | hv | 0 | -2 | 2 | 2.5 | 0 | 0 | FALSE | 1 | 1 | TRUE

## line_geodata
| x0 | y0 | x1 | y1 | x2 | y2 | x3 | y3 | x4 | y4 | x5 | y5 | x6 | y6 | x7 | y7 | x8 | y8 | x9 | y9 | x10 | y10 | x11 | y11 | x12 | y12 | x13 | y13 | x14 | y14 | x15 | y15 | x16 | y16 | x17 | y17 | x18 | y18
0 | 2628067.4598 | 1252096.687 | 2628058.7941 | 1252101.0625 | 2628050.7209 | 1252106.2579
1 | 2628091.5096 | 1252089.4318 | 2628081.7371 | 1252091.0199 | 2628070.2692 | 1252095.2685 | 2628067.4598 | 1252096.687
2 | 2628011.7239 | 1252148.2159 | 2628023.7936 | 1252133.1407 | 2628044.7302 | 1252110.1132 | 2628050.7209 | 1252106.2579
3 | 2628091.5096 | 1252089.4318 | 2628092.9525 | 1252095.476 | 2628094.6617 | 1252102.6555 | 2628095.2241 | 1252105.0041 | 2628097.8171 | 1252113.5888 | 2628100.8523 | 1252122.8092 | 2628105.5683 | 1252132.9787
4 | 2628091.5096 | 1252089.4318 | 2628087.525 | 1252067.0644
5 | 2628091.5096 | 1252089.4318 | 2628096.2736 | 1252082.5831 | 2628110.3063 | 1252080.1257
6 | 2628011.7239 | 1252148.2159 | 2628004.5754 | 1252116.7057 | 2628003.1076 | 1252104.3039
7 | 2628112.1076 | 1252144.299 | 2628105.9991 | 1252133.9076 | 2628105.5683 | 1252132.9787
8 | 2628083.1214 | 1252037.291 | 2628086.4962 | 1252061.2894 | 2628087.525 | 1252067.0644
9 | 2628124.7804 | 1252081.662 | 2628110.3063 | 1252080.1257
10 | 2628003.1076 | 1252104.3039 | 2628001.8072 | 1252093.3167
11 | 2628139.8399 | 1252141.1506 | 2628125.6182 | 1252138.9372 | 2628112.1076 | 1252144.299
12 | 2628083.1175 | 1252037.2634 | 2628083.1214 | 1252037.291
13 | 2627998.5275 | 1252064.6427 | 2627999.2561 | 1252071.762 | 2628001.8072 | 1252093.3167
14 | 2627884.3649 | 1251568.8327 | 2627917.5403 | 1251509.7607 | 2627922.2205 | 1251504.7349 | 2627919.1635 | 1251535.2852 | 2627916.3767 | 1251569.3724 | 2627914.1113 | 1251598.5255 | 2627913.9111 | 1251620.2166 | 2627914.689 | 1251647.3605 | 2627912.773 | 1251668.0318 | 2627909.8656 | 1251682.8502 | 2627907.4999 | 1251691.6226 | 2627894.0932 | 1251745.3396 | 2627891.9382 | 1251752.6565 | 2627894.6395 | 1251757.5502 | 2627895.0181 | 1251763.7005 | 2627892.8226 | 1251778.0219 | 2627890.0281 | 1251791.3287 | 2627927.9951 | 1251801.047 | 2627941.8984 | 1251802.1687
15 | 2627884.3649 | 1251568.8327 | 2627882.4229 | 1251572.5594 | 2627846.5078 | 1251635.0543 | 2627839.1981 | 1251651.2887
16 | 2627941.8984 | 1251802.1687 | 2627964.9186 | 1251802.0591
17 | 2627829.0129 | 1251673.9091 | 2627839.1981 | 1251651.2887
18 | 2627967.3572 | 1251802.0475 | 2627964.9186 | 1251802.0591
19 | 2628139.8399 | 1252141.1506 | 2628141.9978 | 1252145.9973 | 2628152.487 | 1252155.5645
20 | 2628139.8399 | 1252141.1506 | 2628147.2089 | 1252138.7617 | 2628152.922 | 1252136.5998
21 | 2628081.6485 | 1252028.9814 | 2628082.6488 | 1252033.9309 | 2628083.1175 | 1252037.2634
22 | 2628152.487 | 1252155.5645 | 2628156.3552 | 1252160.9642 | 2628165.4746 | 1252184.0673 | 2628169.2998 | 1252194.8326
23 | 2628183.1996 | 1252115.973 | 2628161.5726 | 1252133.3262 | 2628152.922 | 1252136.5998
24 | 2628180.2565 | 1252266.8813 | 2628182.5617 | 1252254.9954 | 2628179.6026 | 1252242.5064 | 2628176.8419 | 1252226.3715 | 2628175.0141 | 1252214.0102 | 2628171.5808 | 1252201.2521 | 2628169.2998 | 1252194.8326
25 | 2628183.1996 | 1252115.973 | 2628207.1614 | 1252096.7464
26 | 2628081.6485 | 1252028.9814 | 2628079.5224 | 1252018.4614 | 2628078.5077 | 1252014.9244
27 | 2628077.2298 | 1252010.47 | 2628078.5077 | 1252014.9244
28 | 2628077.2298 | 1252010.47 | 2628075.3798 | 1252004.0211 | 2628073.2486 | 1251998.6835
29 | 2628073.0122 | 1251998.0914 | 2628073.2486 | 1251998.6835
30 | 2628207.1614 | 1252096.7464 | 2628214.9928 | 1252090.4626
31 | 2628223.0802 | 1252086.3571 | 2628214.9928 | 1252090.4626 | 2628214.9928 | 1252090.4626
32 | 2628240.0526 | 1252077.741 | 2628223.0802 | 1252086.3571
33 | 2628202.8818 | 1251671.2496 | 2628205.5467 | 1251674.2421 | 2628214.2572 | 1251683.4673 | 2628232.1963 | 1251700.853 | 2628242.0125 | 1251710.8397 | 2628247.8922 | 1251720.1961 | 2628250.6806 | 1251728.9373 | 2628253.9474 | 1251738.6371 | 2628235.2435 | 1251751.9569
34 | 2628235.2435 | 1251751.9569 | 2628202.9204 | 1251766.3127 | 2628160.7885 | 1251780.2886 | 2628122.8975 | 1251794.385 | 2628116.9491 | 1251797.0172
35 | 2628202.8818 | 1251671.2496 | 2628193.8167 | 1251676.2988 | 2628180.7216 | 1251684.5087
36 | 2628101.2482 | 1251803.9648 | 2628116.9491 | 1251797.0172
37 | 2628058.7134 | 1251934.252 | 2628057.1548 | 1251940.2816 | 2628057.0391 | 1251946.8075
38 | 2628058.7134 | 1251934.252 | 2628061.6903 | 1251922.7359 | 2628070.594 | 1251899.8492
39 | 2628057.021 | 1251947.8304 | 2628057.0391 | 1251946.8075
40 | 2628075.2023 | 1251887.2561 | 2628072.7217 | 1251894.3803 | 2628070.594 | 1251899.8492
41 | 2628057.021 | 1251947.8304 | 2628043.4175 | 1251945.6313 | 2628036.1407 | 1251942.8618
42 | 2628057.021 | 1251947.8304 | 2628058.0855 | 1251957.3195 | 2628061.1674 | 1251969.4421 | 2628062.5032 | 1251972.9004
43 | 2628075.4585 | 1251886.5202 | 2628075.2023 | 1251887.2561
44 | 2628036.1407 | 1251942.8618 | 2628030.1306 | 1251935.9069
45 | 2628062.5032 | 1251972.9004 | 2628064.3144 | 1251977.5897
46 | 2628075.4585 | 1251886.5202 | 2628076.0726 | 1251884.7565 | 2628078.2727 | 1251872.7478 | 2628079.1078 | 1251863.7236 | 2628078.8917 | 1251857.9468
47 | 2628026.0433 | 1251930.5788 | 2628028.0948 | 1251933.551 | 2628030.1306 | 1251935.9069
48 | 2628064.3144 | 1251977.5897 | 2628064.6306 | 1251978.4083
49 | 2628067.9466 | 1251820.6089 | 2628072.6524 | 1251830.8713 | 2628076.52 | 1251842.8531 | 2628078.7862 | 1251855.1275 | 2628078.8917 | 1251857.9468
50 | 2628067.6308 | 1251985.3113 | 2628070.3755 | 1251991.4891 | 2628070.7185 | 1251992.3469 | 2628073.0122 | 1251998.0914
51 | 2628067.6308 | 1251985.3113 | 2628065.0739 | 1251979.5562 | 2628064.6306 | 1251978.4083
52 | 2628067.9466 | 1251820.6089 | 2628064.7276 | 1251815.1886
53 | 2628067.9466 | 1251820.6089 | 2628072.4126 | 1251817.7726 | 2628077.9003 | 1251814.2963
54 | 2628056.9481 | 1251802.0891 | 2628064.7276 | 1251815.1886
55 | 2628077.9003 | 1251814.2963 | 2628078.6043 | 1251809.0739 | 2628072.3231 | 1251799.2849
56 | 2628077.9003 | 1251814.2963 | 2628090.4685 | 1251808.7348
57 | 2628056.9481 | 1251802.0891 | 2628049.3062 | 1251801.4859 | 2628027.3486 | 1251801.6493
58 | 2628063.5879 | 1251776.6093 | 2628067.0794 | 1251788.5614 | 2628069.0152 | 1251794.1298 | 2628072.3231 | 1251799.2849
59 | 2628101.2482 | 1251803.9648 | 2628090.4685 | 1251808.7348
60 | 2628026.0433 | 1251930.5788 | 2628023.6331 | 1251927.0871
61 | 2628009.5048 | 1251913.3832 | 2628020.757 | 1251922.9204 | 2628023.6331 | 1251927.0871
62 | 2628009.5048 | 1251913.3832 | 2628002.3991 | 1251919.109 | 2627998.6324 | 1251922.5157 | 2627995.4659 | 1251929.8723
63 | 2627984.9701 | 1251829.0604 | 2627984.7883 | 1251843.3202 | 2627984.4695 | 1251871.3156
64 | 2627984.9701 | 1251829.0604 | 2627984.9711 | 1251828.9797
65 | 2627985.3155 | 1251801.962 | 2627984.9711 | 1251828.9797
66 | 2627985.3155 | 1251801.962 | 2627967.3572 | 1251802.0475
67 | 2627985.3155 | 1251801.962 | 2628000.862 | 1251801.8463
68 | 2627985.3155 | 1251801.962 | 2627986.3499 | 1251776.5958
69 | 2628021.5174 | 1251801.6927 | 2628000.862 | 1251801.8463
70 | 2627986.3499 | 1251776.5958 | 2627986.678 | 1251768.5505
71 | 2628021.5174 | 1251801.6927 | 2628027.3486 | 1251801.6493
72 | 2627986.8974 | 1251763.1681 | 2627986.678 | 1251768.5505
73 | 2627986.8974 | 1251763.1681 | 2627986.9882 | 1251760.9427 | 2627987.82 | 1251744.6025 | 2627987.9425 | 1251742.1805
74 | 2628044.5813 | 1251752.1421 | 2628044.0082 | 1251756.8313
75 | 2628044.5813 | 1251752.1421 | 2628045.6545 | 1251745.4316 | 2628046.5625 | 1251742.2751
76 | 2628059.6084 | 1251762.9869 | 2628055.9911 | 1251757.1215 | 2628044.5813 | 1251752.1421
77 | 2627987.9425 | 1251742.1805 | 2627988.173 | 1251737.6243
78 | 2627990.6971 | 1251708.7338 | 2627990.2387 | 1251711.8144 | 2627988.6523 | 1251728.1511 | 2627988.173 | 1251737.6243
79 | 2627990.6971 | 1251708.7338 | 2627990.8203 | 1251707.9061
80 | 2627998.6131 | 1251670.7823 | 2627992.421 | 1251697.1483 | 2627990.8203 | 1251707.9061
81 | 2628046.5625 | 1251742.2751 | 2628047.7722 | 1251738.07 | 2628051.1479 | 1251727.18
82 | 2628059.6084 | 1251762.9869 | 2628066.5962 | 1251763.0978 | 2628069.3963 | 1251761.4433 | 2628074.762 | 1251755.6148
83 | 2628059.6084 | 1251762.9869 | 2628063.5879 | 1251776.6093
84 | 2627998.6131 | 1251670.7823 | 2628013.1731 | 1251674.9299
85 | 2627998.6131 | 1251670.7823 | 2628001.3338 | 1251660.7483
86 | 2628013.1731 | 1251674.9299 | 2628020.2435 | 1251676.944
87 | 2628006.944 | 1251642.8985 | 2628003.9665 | 1251651.039 | 2628001.3338 | 1251660.7483
88 | 2628006.944 | 1251642.8985 | 2628012.9049 | 1251626.6014
89 | 2628018.8362 | 1251610.9738 | 2628014.8385 | 1251621.3151 | 2628012.9049 | 1251626.6014
90 | 2628064.4691 | 1251686.3036 | 2628055.4742 | 1251713.2233 | 2628051.1479 | 1251727.18
91 | 2628078.2524 | 1251751.8234 | 2628074.762 | 1251755.6148
92 | 2628064.4691 | 1251686.3036 | 2628084.6996 | 1251637.4595
93 | 2628078.2524 | 1251751.8234 | 2628092.8363 | 1251735.9818 | 2628093.9831 | 1251732.874 | 2628094.7819 | 1251723.5383 | 2628094.4194 | 1251720.4234 | 2628092.3301 | 1251714.5518
94 | 2628084.6996 | 1251637.4595 | 2628094.236 | 1251614.4352
95 | 2628090.4247 | 1251703.3932 | 2628089.8099 | 1251705.7252 | 2628090.0997 | 1251708.2838 | 2628092.3301 | 1251714.5518
96 | 2628090.4247 | 1251703.3932 | 2628095.342 | 1251683.7797
97 | 2628095.342 | 1251683.7797 | 2628100.5327 | 1251663.0751
98 | 2628110.7094 | 1251613.0461 | 2628108.8652 | 1251616.6231 | 2628108.4014 | 1251620.5346 | 2628109.4097 | 1251622.7631 | 2628109.886 | 1251625.7673 | 2628100.5327 | 1251663.0751
99 | 2627829.0129 | 1251673.9091 | 2627824.1844 | 1251682.1366
100 | 2628018.8362 | 1251610.9738 | 2628019.8582 | 1251608.3302 | 2628020.2194 | 1251607.4427
101 | 2628025.9273 | 1251593.4212 | 2628020.2194 | 1251607.4427
102 | 2628025.9273 | 1251593.4212 | 2628027.6651 | 1251589.1522

## bus_geodata
| x | y | coords
0 | 2628067.4598 | 1252096.687
1 | 2628050.7209 | 1252106.2579
2 | 2628091.5096 | 1252089.4318
3 | 2628011.7239 | 1252148.2159
4 | 2628105.5683 | 1252132.9787
5 | 2628087.525 | 1252067.0644
6 | 2628110.3063 | 1252080.1257
7 | 2628003.1076 | 1252104.3039
8 | 2628112.1076 | 1252144.299
9 | 2628083.1214 | 1252037.291
10 | 2628124.7804 | 1252081.662
11 | 2628001.8072 | 1252093.3167
12 | 2627884.3649 | 1251568.8327
13 | 2627941.8984 | 1251802.1687
14 | 2627839.1981 | 1251651.2887
15 | 2627964.9186 | 1251802.0591
16 | 2628139.8399 | 1252141.1506
17 | 2628083.1175 | 1252037.2634
18 | 2627998.5275 | 1252064.6427
19 | 2628152.487 | 1252155.5645
20 | 2628152.922 | 1252136.5998
21 | 2628169.2998 | 1252194.8326
22 | 2628183.1996 | 1252115.973
23 | 2628180.2565 | 1252266.8813
24 | 2628081.6485 | 1252028.9814
25 | 2628078.5077 | 1252014.9244
26 | 2628077.2298 | 1252010.47
27 | 2628073.2486 | 1251998.6835
28 | 2628207.1614 | 1252096.7464
29 | 2628214.9928 | 1252090.4626
30 | 2628223.0802 | 1252086.3571
31 | 2628240.0526 | 1252077.741
32 | 2628235.2435 | 1251751.9569
33 | 2628202.8818 | 1251671.2496
34 | 2628116.9491 | 1251797.0172
35 | 2628058.7134 | 1251934.252
36 | 2628057.0391 | 1251946.8075
37 | 2628070.594 | 1251899.8492
38 | 2628057.021 | 1251947.8304
39 | 2628075.2023 | 1251887.2561
40 | 2628036.1407 | 1251942.8618
41 | 2628062.5032 | 1251972.9004
42 | 2628075.4585 | 1251886.5202
43 | 2628030.1306 | 1251935.9069
44 | 2628064.3144 | 1251977.5897
45 | 2628078.8917 | 1251857.9468
46 | 2628073.0122 | 1251998.0914
47 | 2628067.6308 | 1251985.3113
48 | 2628064.6306 | 1251978.4083
49 | 2628067.9466 | 1251820.6089
50 | 2628064.7276 | 1251815.1886
51 | 2628077.9003 | 1251814.2963
52 | 2628056.9481 | 1251802.0891
53 | 2628072.3231 | 1251799.2849
54 | 2628090.4685 | 1251808.7348
55 | 2628026.0433 | 1251930.5788
56 | 2628023.6331 | 1251927.0871
57 | 2628009.5048 | 1251913.3832
58 | 2627995.4659 | 1251929.8723
59 | 2627984.4695 | 1251871.3156
60 | 2627984.9701 | 1251829.0604
61 | 2627984.9711 | 1251828.9797
62 | 2627985.3155 | 1251801.962
63 | 2627967.3572 | 1251802.0475
64 | 2628000.862 | 1251801.8463
65 | 2627986.3499 | 1251776.5958
66 | 2628021.5174 | 1251801.6927
67 | 2627986.678 | 1251768.5505
68 | 2628027.3486 | 1251801.6493
69 | 2627986.8974 | 1251763.1681
70 | 2628044.0082 | 1251756.8313
71 | 2628044.5813 | 1251752.1421
72 | 2627987.9425 | 1251742.1805
73 | 2627988.173 | 1251737.6243
74 | 2627990.6971 | 1251708.7338
75 | 2627990.8203 | 1251707.9061
76 | 2628046.5625 | 1251742.2751
77 | 2628059.6084 | 1251762.9869
78 | 2627998.6131 | 1251670.7823
79 | 2628013.1731 | 1251674.9299
80 | 2628001.3338 | 1251660.7483
81 | 2628020.2435 | 1251676.944
82 | 2628006.944 | 1251642.8985
83 | 2628012.9049 | 1251626.6014
84 | 2628051.1479 | 1251727.18
85 | 2628074.762 | 1251755.6148
86 | 2628063.5879 | 1251776.6093
87 | 2628064.4691 | 1251686.3036
88 | 2628078.2524 | 1251751.8234
89 | 2628084.6996 | 1251637.4595
90 | 2628094.236 | 1251614.4352
91 | 2628101.2482 | 1251803.9648
92 | 2628180.7216 | 1251684.5087
93 | 2628092.3301 | 1251714.5518
94 | 2628090.4247 | 1251703.3932
95 | 2628095.342 | 1251683.7797
96 | 2628100.5327 | 1251663.0751
97 | 2628110.7094 | 1251613.0461
98 | 2627824.1844 | 1251682.1366
99 | 2627829.0129 | 1251673.9091
100 | 2628018.8362 | 1251610.9738
101 | 2628020.2194 | 1251607.4427
102 | 2628025.9273 | 1251593.4212
103 | 2628027.6651 | 1251589.1522
104 | 2628057.021 | 1251947.8304

## line_std_types
| c_nf_per_km | r_ohm_per_km | x_ohm_per_km | max_i_ka | type | q_mm2 | alpha | voltage_rating
NAYY 4x50 SE | 210 | 0.642 | 0.083 | 0.142 | cs | 50 | 0.00403 | LV
NAYY 4x120 SE | 264 | 0.225 | 0.08 | 0.242 | cs | 120 | 0.00403 | LV
NAYY 4x150 SE | 261 | 0.208 | 0.08 | 0.27 | cs | 150 | 0.00403 | LV
NA2XS2Y 1x95 RM/25 12/20 kV | 216 | 0.313 | 0.132 | 0.252 | cs | 95 | 0.00403 | MV
NA2XS2Y 1x185 RM/25 12/20 kV | 273 | 0.161 | 0.117 | 0.362 | cs | 185 | 0.00403 | MV
NA2XS2Y 1x240 RM/25 12/20 kV | 304 | 0.122 | 0.112 | 0.421 | cs | 240 | 0.00403 | MV
NA2XS2Y 1x95 RM/25 6/10 kV | 315 | 0.313 | 0.123 | 0.249 | cs | 95 | 0.00403 | MV
NA2XS2Y 1x185 RM/25 6/10 kV | 406 | 0.161 | 0.11 | 0.358 | cs | 185 | 0.00403 | MV
NA2XS2Y 1x240 RM/25 6/10 kV | 456 | 0.122 | 0.105 | 0.416 | cs | 240 | 0.00403 | MV
NA2XS2Y 1x150 RM/25 12/20 kV | 250 | 0.206 | 0.116 | 0.319 | cs | 150 | 0.00403 | MV
NA2XS2Y 1x120 RM/25 12/20 kV | 230 | 0.253 | 0.119 | 0.283 | cs | 120 | 0.00403 | MV
NA2XS2Y 1x70 RM/25 12/20 kV | 190 | 0.443 | 0.132 | 0.22 | cs | 70 | 0.00403 | MV
NA2XS2Y 1x150 RM/25 6/10 kV | 360 | 0.206 | 0.11 | 0.315 | cs | 150 | 0.00403 | MV
NA2XS2Y 1x120 RM/25 6/10 kV | 340 | 0.253 | 0.113 | 0.28 | cs | 120 | 0.00403 | MV
NA2XS2Y 1x70 RM/25 6/10 kV | 280 | 0.443 | 0.123 | 0.217 | cs | 70 | 0.00403 | MV
N2XS(FL)2Y 1x120 RM/35 64/110 kV | 112 | 0.153 | 0.166 | 0.366 | cs | 120 | 0.00393 | HV
N2XS(FL)2Y 1x185 RM/35 64/110 kV | 125 | 0.099 | 0.156 | 0.457 | cs | 185 | 0.00393 | HV
N2XS(FL)2Y 1x240 RM/35 64/110 kV | 135 | 0.075 | 0.149 | 0.526 | cs | 240 | 0.00393 | HV
N2XS(FL)2Y 1x300 RM/35 64/110 kV | 144 | 0.06 | 0.144 | 0.588 | cs | 300 | 0.00393 | HV
15-AL1/3-ST1A 0.4 | 11 | 1.8769 | 0.35 | 0.105 | ol | 16 | 0.00403 | LV
24-AL1/4-ST1A 0.4 | 11.25 | 1.2012 | 0.335 | 0.14 | ol | 24 | 0.00403 | LV
48-AL1/8-ST1A 0.4 | 12.2 | 0.5939 | 0.3 | 0.21 | ol | 48 | 0.00403 | LV
94-AL1/15-ST1A 0.4 | 13.2 | 0.306 | 0.29 | 0.35 | ol | 94 | 0.00403 | LV
34-AL1/6-ST1A 10.0 | 9.7 | 0.8342 | 0.36 | 0.17 | ol | 34 | 0.00403 | MV
48-AL1/8-ST1A 10.0 | 10.1 | 0.5939 | 0.35 | 0.21 | ol | 48 | 0.00403 | MV
70-AL1/11-ST1A 10.0 | 10.4 | 0.4132 | 0.339 | 0.29 | ol | 70 | 0.00403 | MV
94-AL1/15-ST1A 10.0 | 10.75 | 0.306 | 0.33 | 0.35 | ol | 94 | 0.00403 | MV
122-AL1/20-ST1A 10.0 | 11.1 | 0.2376 | 0.323 | 0.41 | ol | 122 | 0.00403 | MV
149-AL1/24-ST1A 10.0 | 11.25 | 0.194 | 0.315 | 0.47 | ol | 149 | 0.00403 | MV
34-AL1/6-ST1A 20.0 | 9.15 | 0.8342 | 0.382 | 0.17 | ol | 34 | 0.00403 | MV
48-AL1/8-ST1A 20.0 | 9.5 | 0.5939 | 0.372 | 0.21 | ol | 48 | 0.00403 | MV
70-AL1/11-ST1A 20.0 | 9.7 | 0.4132 | 0.36 | 0.29 | ol | 70 | 0.00403 | MV
94-AL1/15-ST1A 20.0 | 10 | 0.306 | 0.35 | 0.35 | ol | 94 | 0.00403 | MV
122-AL1/20-ST1A 20.0 | 10.3 | 0.2376 | 0.344 | 0.41 | ol | 122 | 0.00403 | MV
149-AL1/24-ST1A 20.0 | 10.5 | 0.194 | 0.337 | 0.47 | ol | 149 | 0.00403 | MV
184-AL1/30-ST1A 20.0 | 10.75 | 0.1571 | 0.33 | 0.535 | ol | 184 | 0.00403 | MV
243-AL1/39-ST1A 20.0 | 11 | 0.1188 | 0.32 | 0.645 | ol | 243 | 0.00403 | MV
48-AL1/8-ST1A 110.0 | 8 | 0.5939 | 0.46 | 0.21 | ol | 48 | 0.00403 | HV
70-AL1/11-ST1A 110.0 | 8.4 | 0.4132 | 0.45 | 0.29 | ol | 70 | 0.00403 | HV
94-AL1/15-ST1A 110.0 | 8.65 | 0.306 | 0.44 | 0.35 | ol | 94 | 0.00403 | HV
122-AL1/20-ST1A 110.0 | 8.5 | 0.2376 | 0.43 | 0.41 | ol | 122 | 0.00403 | HV
149-AL1/24-ST1A 110.0 | 8.75 | 0.194 | 0.41 | 0.47 | ol | 149 | 0.00403 | HV
184-AL1/30-ST1A 110.0 | 8.8 | 0.1571 | 0.4 | 0.535 | ol | 184 | 0.00403 | HV
243-AL1/39-ST1A 110.0 | 9 | 0.1188 | 0.39 | 0.645 | ol | 243 | 0.00403 | HV
305-AL1/39-ST1A 110.0 | 9.2 | 0.0949 | 0.38 | 0.74 | ol | 305 | 0.00403 | HV
490-AL1/64-ST1A 110.0 | 9.75 | 0.059 | 0.37 | 0.96 | ol | 490 | 0.00403 | HV
679-AL1/86-ST1A 110.0 | 9.95 | 0.042 | 0.36 | 1.15 | ol | 679 | 0.00403 | HV
490-AL1/64-ST1A 220.0 | 10 | 0.059 | 0.285 | 0.96 | ol | 490 | 0.00403 | HV
679-AL1/86-ST1A 220.0 | 11.7 | 0.042 | 0.275 | 1.15 | ol | 679 | 0.00403 | HV
490-AL1/64-ST1A 380.0 | 11 | 0.059 | 0.253 | 0.96 | ol | 490 | 0.00403 | HV
679-AL1/86-ST1A 380.0 | 14.6 | 0.042 | 0.25 | 1.15 | ol | 679 | 0.00403 | HV

## trafo_std_types
| i0_percent | pfe_kw | vkr_percent | sn_mva | vn_lv_kv | vn_hv_kv | vk_percent | shift_degree | vector_group | tap_side | tap_neutral | tap_min | tap_max | tap_step_degree | tap_step_percent | tap_phase_shifter
160 MVA 380/110 kV | 0.06 | 60 | 0.25 | 160 | 110 | 380 | 12.2 | 0 | Yy0 | hv | 0 | -9 | 9 | 0 | 1.5 | FALSE
100 MVA 220/110 kV | 0.06 | 55 | 0.26 | 100 | 110 | 220 | 12 | 0 | Yy0 | hv | 0 | -9 | 9 | 0 | 1.5 | FALSE
63 MVA 110/20 kV | 0.04 | 22 | 0.32 | 63 | 20 | 110 | 18 | 150 | YNd5 | hv | 0 | -9 | 9 | 0 | 1.5 | FALSE
40 MVA 110/20 kV | 0.05 | 18 | 0.34 | 40 | 20 | 110 | 16.2 | 150 | YNd5 | hv | 0 | -9 | 9 | 0 | 1.5 | FALSE
25 MVA 110/20 kV | 0.07 | 14 | 0.41 | 25 | 20 | 110 | 12 | 150 | YNd5 | hv | 0 | -9 | 9 | 0 | 1.5 | FALSE
63 MVA 110/10 kV | 0.04 | 22 | 0.32 | 63 | 10 | 110 | 18 | 150 | YNd5 | hv | 0 | -9 | 9 | 0 | 1.5 | FALSE
40 MVA 110/10 kV | 0.05 | 18 | 0.34 | 40 | 10 | 110 | 16.2 | 150 | YNd5 | hv | 0 | -9 | 9 | 0 | 1.5 | FALSE
25 MVA 110/10 kV | 0.07 | 14 | 0.41 | 25 | 10 | 110 | 12 | 150 | YNd5 | hv | 0 | -9 | 9 | 0 | 1.5 | FALSE
0.25 MVA 20/0.4 kV | 0.32 | 0.8 | 1.44 | 0.25 | 0.4 | 20 | 6 | 150 | Yzn5 | hv | 0 | -2 | 2 | 0 | 2.5 | FALSE
0.4 MVA 20/0.4 kV | 0.3375 | 1.35 | 1.425 | 0.4 | 0.4 | 20 | 6 | 150 | Dyn5 | hv | 0 | -2 | 2 | 0 | 2.5 | FALSE
0.63 MVA 20/0.4 kV | 0.2619 | 1.65 | 1.206 | 0.63 | 0.4 | 20 | 6 | 150 | Dyn5 | hv | 0 | -2 | 2 | 0 | 2.5 | FALSE
0.25 MVA 10/0.4 kV | 0.24 | 0.6 | 1.2 | 0.25 | 0.4 | 10 | 4 | 150 | Dyn5 | hv | 0 | -2 | 2 | 0 | 2.5 | FALSE
0.4 MVA 10/0.4 kV | 0.2375 | 0.95 | 1.325 | 0.4 | 0.4 | 10 | 4 | 150 | Dyn5 | hv | 0 | -2 | 2 | 0 | 2.5 | FALSE
0.63 MVA 10/0.4 kV | 0.1873 | 1.18 | 1.0794 | 0.63 | 0.4 | 10 | 4 | 150 | Dyn5 | hv | 0 | -2 | 2 | 0 | 2.5 | FALSE

## trafo3w_std_types
| sn_hv_mva | sn_mv_mva | sn_lv_mva | vn_hv_kv | vn_mv_kv | vn_lv_kv | vk_hv_percent | vk_mv_percent | vk_lv_percent | vkr_hv_percent | vkr_mv_percent | vkr_lv_percent | pfe_kw | i0_percent | shift_mv_degree | shift_lv_degree | vector_group | tap_side | tap_neutral | tap_min | tap_max | tap_step_percent
63/25/38 MVA 110/20/10 kV | 63 | 25 | 38 | 110 | 20 | 10 | 10.4 | 10.4 | 10.4 | 0.28 | 0.32 | 0.35 | 35 | 0.89 | 0 | 0 | YN0yn0yn0 | hv | 0 | -10 | 10 | 1.2
63/25/38 MVA 110/10/10 kV | 63 | 25 | 38 | 110 | 10 | 10 | 10.4 | 10.4 | 10.4 | 0.28 | 0.32 | 0.35 | 35 | 0.89 | 0 | 0 | YN0yn0yn0 | hv | 0 | -10 | 10 | 1.2

## fuse_std_types
| fuse_type | i_rated_a | t_avg | t_min | t_total | x_avg | x_min | x_total
HV 100A | HV 100A | 100 | 0 | [10.0, 3.64, 0.854, 0.281, 0.1, 0.0531, 0.022, 0.01] | [10.0, 4.267, 1.21, 0.403, 0.1, 0.058, 0.022, 0.01] | 0 | [300.0, 350.0, 450.0, 550.0, 700.0, 850.0, 1200.0, 1752.0] | [600.0, 700.0, 900.0, 1150.0, 1665.0, 2000.0, 3000.0, 4313.0]
HV 10A | HV 10A | 10 | 0 | [10.0, 1675.0, 0.344, 0.156, 0.1, 0.0417, 0.0171, 0.01] | [10.0, 1.3, 0.3, 0.155, 0.1, 0.0555, 0.023, 0.01] | 0 | [30.0, 32.0, 35.0, 37.0, 39.0, 50.0, 70.0, 88.0] | [60.0, 70.0, 80.0, 87.0, 94.0, 110.0, 150.0, 216.0]
HV 125A | HV 125A | 125 | 0 | [10.0, 1.82, 0.344, 0.1, 0.0467, 0.0269, 0.01] | [10.0, 2.478, 0.426, 0.1, 0.0427, 0.0211, 0.01] | 0 | [375.0, 500.0, 700.0, 925.0, 1200.0, 1500.0, 2341.0] | [750.0, 1000.0, 1500.0, 2200.0, 3000.0, 4000.0, 5765.0]
HV 160A | HV 160A | 160 | 0 | [10.0, 4.15, 1.03, 0.198, 0.1, 0.051, 0.0172, 0.01] | [10.0, 2.3, 0.734, 0.274, 0.1, 0.046, 0.0177, 0.01] | 0 | [480.0, 550.0, 700.0, 1000.0, 1260.0, 1600.0, 2500.0, 3227.0] | [960.0, 1300.0, 1700.0, 2200.0, 2996.0, 4000.0, 6000.0, 7946.0]
HV 16A | HV 16A | 16 | 0 | [10.0, 0.352, 0.164, 0.1, 0.0649, 0.0342, 0.01] | [10.0, 2.34, 0.722, 0.181, 0.1, 0.055, 0.0296, 0.01] | 0 | [48.0, 60.0, 65.0, 71.0, 80.0, 100.0, 162.0] | [96.0, 110.0, 125.0, 150.0, 168.0, 200.0, 250.0, 398.0]
HV 200A | HV 200A | 200 | 0 | [10.0, 4.267, 1.21, 0.403, 0.1, 0.058, 0.022, 0.01] | [10.0, 3.73, 1.654, 0.328, 0.1, 0.0531, 0.019, 0.01] | 0 | [600.0, 700.0, 900.0, 1150.0, 1665.0, 2000.0, 3000.0, 4313.0] | [1200.0, 1500.0, 1800.0, 2700.0, 3960.0, 5000.0, 7500.0, 10620.0]
HV 20A | HV 20A | 20 | 0 | [10.0, 1.3, 0.3, 0.155, 0.1, 0.0555, 0.023, 0.01] | [10.0, 1.3, 0.161, 0.1, 0.0611, 0.0399, 0.0141, 0.01] | 0 | [60.0, 70.0, 80.0, 87.0, 94.0, 110.0, 150.0, 216.0] | [120.0, 150.0, 200.0, 223.0, 260.0, 300.0, 450.0, 532.0]
HV 25A | HV 25A | 25 | 0 | [10.0, 2.512, 0.833, 0.299, 0.1, 0.0372, 0.0223, 0.01] | [10.0, 3.125, 0.597, 0.198, 0.1, 0.0378, 0.022, 0.01] | 0 | [75.0, 82.0, 90.0, 100.0, 124.0, 170.0, 200.0, 289.0] | [150.0, 170.0, 210.0, 250.0, 294.0, 400.0, 500.0, 711.0]
HV 31.5A | HV 31.5A | 31.5 | 0 | [10.0, 2.34, 0.722, 0.181, 0.1, 0.055, 0.0296, 0.01] | [10.0, 2.84, 0.368, 0.164, 0.1, 0.0621, 0.0378, 0.0195, 0.01] | 0 | [95.0, 110.0, 125.0, 150.0, 165.0, 200.0, 250.0, 390.0] | [189.0, 220.0, 300.0, 350.0, 393.0, 450.0, 530.0, 700.0, 960.0]
HV 40A | HV 40A | 40 | 0 | [10.0, 1.3, 0.161, 0.1, 0.0611, 0.0399, 0.0141, 0.01] | [10.0, 2.05, 0.369, 0.198, 0.1, 0.051, 0.0298, 0.01] | 0 | [120.0, 150.0, 200.0, 223.0, 260.0, 300.0, 450.0, 532.0] | [240.0, 300.0, 400.0, 450.0, 530.0, 650.0, 800.0, 1311.0]
HV 50A | HV 50A | 50 | 0 | [10.0, 3.215, 0.597, 0.198, 0.1, 0.0378, 0.022, 0.01] | [10.0, 3.64, 0.854, 0.281, 0.1, 0.0531, 0.022, 0.01] | 0 | [150.0, 170.0, 210.0, 250.0, 294.0, 400.0, 500.0, 711.0] | [300.0, 350.0, 450.0, 550.0, 700.0, 850.0, 1200.0, 1752.0]
HV 6.3A | HV 6.3A | 6.3 | 0 | [10.0, 1.39, 0.344, 0.168, 0.1, 0.056, 0.0263, 0.01] | [10.0, 1.711, 0.516, 0.198, 0.1, 0.0634, 0.0303, 0.01] | 0 | [19.0, 19.5, 20.4, 20.8, 22.0, 25.0, 32.0, 48.0] | [38.0, 40.0, 43.0, 48.0, 53.0, 60.0, 75.0, 118.0]
HV 63A | HV 63A | 63 | 0 | [10.0, 2.84, 0.368, 0.164, 0.1, 0.0621, 0.0378, 0.0195, 0.01] | [10.0, 1.82, 0.344, 0.1, 0.0467, 0.0269, 0.01] | 0 | [189.0, 220.0, 300.0, 350.0, 393.0, 450.0, 530.0, 700.0, 961.0] | [378.0, 500.0, 700.0, 934.0, 1200.0, 1500.0, 2366.0]
HV 80A | HV 80A | 80 | 0 | [10.0, 2.05, 0.369, 0.198, 0.1, 0.051, 0.0298, 0.01] | [10.0, 4.15, 1.03, 0.198, 0.1, 0.051, 0.0172, 0.01] | 0 | [240.0, 300.0, 400.0, 450.0, 530.0, 650.0, 800.0, 1311.0] | [480.0, 550.0, 700.0, 1000.0, 1260.0, 1600.0, 2500.0, 3227.0]
Siemens NH-1-100 | Siemens NH-1-100 | 100 | [5400.0, 2000.0, 400.0, 20.0, 1.0, 0.2, 0.012, 0.004] | 0 | 0 | [150.0, 190.0, 250.0, 430.0, 900.0, 1250.0, 2700.0, 3600.0] | 0 | 0
Siemens NH-1-125 | Siemens NH-1-125 | 125 | [4800.0, 120.0, 7.0, 0.1, 0.004] | 0 | 0 | [180.0, 400.0, 740.0, 2000.0, 4250.0] | 0 | 0
Siemens NH-1-16 | Siemens NH-1-16 | 16 | [4000.0, 400.0, 2.0, 0.1, 0.04, 0.01] | 0 | 0 | [26.0, 35.0, 75.0, 150.0, 200.0, 300.0] | 0 | 0
Siemens NH-1-160 | Siemens NH-1-160 | 160 | [4800.0, 120.0, 7.0, 0.1, 0.004] | 0 | 0 | [210.0, 500.0, 900.0, 2300.0, 5000.0] | 0 | 0
Siemens NH-1-25 | Siemens NH-1-25 | 25 | [4000.0, 1000.0, 10.0, 0.2, 0.02, 0.01] | 0 | 0 | [40.0, 50.0, 100.0, 210.0, 400.0, 500.0] | 0 | 0
Siemens NH-1-50 | Siemens NH-1-50 | 50 | [4000.0, 40.0, 4.0, 1.0, 0.02, 0.01] | 0 | 0 | [86.0, 200.0, 300.0, 400.0, 1000.0, 1280.0] | 0 | 0
Siemens NH-1-63 | Siemens NH-1-63 | 63 | [4000.0, 100.0, 10.0, 2.0, 0.04, 0.01] | 0 | 0 | [100.0, 200.0, 300.0, 400.0, 1000.0, 1500.0] | 0 | 0
Siemens NH-1-80 | Siemens NH-1-80 | 80 | [4800.0, 120.0, 7.0, 0.1, 0.01] | 0 | 0 | [150.58, 250.0, 450.0, 1150.0, 2470.0] | 0 | 0
Siemens NH-2-1000 | Siemens NH-2-1000 | 1000 | [4800.0, 120.0, 7.0, 0.1, 0.004] | 0 | 0 | [1900.0, 3500.0, 8400.0, 24000.0, 52000.0] | 0 | 0
Siemens NH-2-200 | Siemens NH-2-200 | 200 | [4800.0, 120.0, 7.0, 0.1, 0.004] | 0 | 0 | [280.0, 650.0, 1200.0, 3000.0, 7000.0] | 0 | 0
Siemens NH-2-224 | Siemens NH-2-224 | 224 | [4800.0, 120.0, 7.0, 0.2, 0.04, 0.004] | 0 | 0 | [400.0, 750.0, 1453.0, 3025.0, 4315.0, 7600.0] | 0 | 0
Siemens NH-2-250 | Siemens NH-2-250 | 250 | [4800.0, 120.0, 7.0, 0.1, 0.004] | 0 | 0 | [450.0, 800.0, 1650.0, 4000.0, 8500.0] | 0 | 0
Siemens NH-2-315 | Siemens NH-2-315 | 315 | [4800.0, 120.0, 7.0, 0.1, 0.004] | 0 | 0 | [550.0, 920.0, 1900.0, 5000.0, 11000.0] | 0 | 0
Siemens NH-2-355 | Siemens NH-2-355 | 355 | [4800.0, 120.0, 6.0, 0.1, 0.004] | 0 | 0 | [650.0, 1116.27, 2350.0, 5840.0, 12790.0] | 0 | 0
Siemens NH-2-400 | Siemens NH-2-400 | 400 | [4800.0, 120.0, 7.0, 0.1, 0.004] | 0 | 0 | [720.0, 1350.0, 2800.0, 6500.0, 15000.0] | 0 | 0
Siemens NH-2-425 | Siemens NH-2-425 | 425 | [4800.0, 120.0, 7.0, 0.1, 0.004] | 0 | 0 | [850.0, 1500.0, 3050.0, 7500.0, 16500.0] | 0 | 0
Siemens NH-2-630 | Siemens NH-2-630 | 630 | [4800.0, 120.0, 7.0, 0.1, 0.004] | 0 | 0 | [1200.0, 2000.0, 4800.0, 12000.0, 26000.0] | 0 | 0

## dtypes
| element | column | dtype
0 | bus | name | object
1 | bus | vn_kv | float64
2 | bus | type | object
3 | bus | zone | object
4 | bus | in_service | bool
5 | load | name | object
6 | load | bus | uint32
7 | load | p_mw | float64
8 | load | q_mvar | float64
9 | load | const_z_percent | float64
10 | load | const_i_percent | float64
11 | load | sn_mva | float64
12 | load | scaling | float64
13 | load | in_service | bool
14 | load | type | object
15 | ext_grid | name | object
16 | ext_grid | bus | uint32
17 | ext_grid | vm_pu | float64
18 | ext_grid | va_degree | float64
19 | ext_grid | slack_weight | float64
20 | ext_grid | in_service | bool
21 | line | name | object
22 | line | std_type | object
23 | line | from_bus | uint32
24 | line | to_bus | uint32
25 | line | length_km | float64
26 | line | r_ohm_per_km | float64
27 | line | x_ohm_per_km | float64
28 | line | c_nf_per_km | float64
29 | line | g_us_per_km | float64
30 | line | max_i_ka | float64
31 | line | df | float64
32 | line | parallel | uint32
33 | line | type | object
34 | line | in_service | bool
35 | trafo | name | object
36 | trafo | std_type | object
37 | trafo | hv_bus | uint32
38 | trafo | lv_bus | uint32
39 | trafo | sn_mva | float64
40 | trafo | vn_hv_kv | float64
41 | trafo | vn_lv_kv | float64
42 | trafo | vk_percent | float64
43 | trafo | vkr_percent | float64
44 | trafo | pfe_kw | float64
45 | trafo | i0_percent | float64
46 | trafo | shift_degree | float64
47 | trafo | tap_side | object
48 | trafo | tap_neutral | int32
49 | trafo | tap_min | int32
50 | trafo | tap_max | int32
51 | trafo | tap_step_percent | float64
52 | trafo | tap_step_degree | float64
53 | trafo | tap_pos | int32
54 | trafo | tap_phase_shifter | bool
55 | trafo | parallel | uint32
56 | trafo | df | float64
57 | trafo | in_service | bool
58 | line_geodata | coords | object
59 | bus_geodata | x | float64
60 | bus_geodata | y | float64
61 | bus_geodata | coords | object

## parameters
| version | format_version | converged | OPF_converged | name | f_hz | sn_mva
0 | 2.14.6 | 2.14.0 | FALSE | FALSE |  | 50 | 1