## bus
| name | vn_kv | type | zone | in_service
0 | bus_LV_2884-1_1_4_node_9 | 0.4 | n |  | TRUE
1 | bus_LV_2884-1_1_4_node_176 | 0.4 | n |  | TRUE
2 | bus_LV_2884-1_1_4_node_265 | 0.4 | n |  | TRUE
3 | bus_LV_2884-1_1_4_node_11 | 0.4 | n |  | TRUE
4 | bus_LV_2884-1_1_4_node_13 | 0.4 | n |  | TRUE
5 | bus_LV_2884-1_1_4_node_201 | 0.4 | n |  | TRUE
6 | bus_LV_2884-1_1_4_node_75 | 0.4 | n |  | TRUE
7 | bus_LV_2884-1_1_4_node_247 | 0.4 | n |  | TRUE
8 | bus_LV_2884-1_1_4_node_245 | 0.4 | n |  | TRUE
9 | bus_LV_2884-1_1_4_node_175 | 0.4 | n |  | TRUE
10 | bus_LV_2884-1_1_4_node_198 | 0.4 | n |  | TRUE
11 | bus_LV_2884-1_1_4_node_149 | 0.4 | n |  | TRUE
12 | bus_LV_2884-1_1_4_node_206 | 0.4 | n |  | TRUE
13 | bus_LV_2884-1_1_4_node_127 | 0.4 | n |  | TRUE
14 | bus_LV_2884-1_1_4_node_128 | 0.4 | n |  | TRUE
15 | bus_LV_2884-1_1_4_node_148 | 0.4 | n |  | TRUE
16 | bus_LV_2884-1_1_4_node_199 | 0.4 | n |  | TRUE
17 | bus_LV_2884-1_1_4_node_140 | 0.4 | n |  | TRUE
18 | bus_LV_2884-1_1_4_node_141 | 0.4 | n |  | TRUE
19 | bus_LV_2884-1_1_4_node_246 | 0.4 | n |  | TRUE
20 | bus_LV_2884-1_1_4_node_243 | 0.4 | n |  | TRUE
21 | bus_LV_2884-1_1_4_node_117 | 0.4 | n |  | TRUE
22 | bus_LV_2884-1_1_4_node_118 | 0.4 | n |  | TRUE
23 | bus_LV_2884-1_1_4_node_119 | 0.4 | n |  | TRUE
24 | bus_LV_2884-1_1_4_node_120 | 0.4 | n |  | TRUE
25 | bus_LV_2884-1_1_4_node_121 | 0.4 | n |  | TRUE
26 | bus_LV_2884-1_1_4_node_122 | 0.4 | n |  | TRUE
27 | bus_LV_2884-1_1_4_node_123 | 0.4 | n |  | TRUE
28 | bus_LV_2884-1_1_4_node_124 | 0.4 | n |  | TRUE
29 | bus_LV_2884-1_1_4_node_125 | 0.4 | n |  | TRUE
30 | bus_LV_2884-1_1_4_node_230 | 0.4 | n |  | TRUE
31 | bus_LV_2884-1_1_4_node_164 | 0.4 | n |  | TRUE
32 | bus_LV_2884-1_1_4_node_139 | 0.4 | n |  | TRUE
33 | bus_LV_2884-1_1_4_node_126 | 0.4 | n |  | TRUE
34 | bus_LV_2884-1_1_4_node_212 | 0.4 | n |  | TRUE
35 | bus_LV_2884-1_1_4_node_211 | 0.4 | n |  | TRUE
36 | bus_LV_2884-1_1_4_node_229 | 0.4 | n |  | TRUE
37 | bus_LV_2884-1_1_4_node_165 | 0.4 | n |  | TRUE
38 | bus_LV_2884-1_1_4_node_132 | 0.4 | n |  | TRUE
39 | bus_LV_2884-1_1_4_node_138 | 0.4 | n |  | TRUE
40 | bus_LV_2884-1_1_4_node_213 | 0.4 | n |  | TRUE
41 | bus_LV_2884-1_1_4_node_214 | 0.4 | n |  | TRUE
42 | bus_LV_2884-1_1_4_node_208 | 0.4 | n |  | TRUE
43 | bus_LV_2884-1_1_4_node_129 | 0.4 | n |  | TRUE
44 | bus_LV_2884-1_1_4_node_130 | 0.4 | n |  | TRUE
45 | bus_LV_2884-1_1_4_node_133 | 0.4 | n |  | TRUE
46 | bus_LV_2884-1_1_4_node_134 | 0.4 | n |  | TRUE
47 | bus_LV_2884-1_1_4_node_242 | 0.4 | n |  | TRUE
48 | bus_LV_2884-1_1_4_node_135 | 0.4 | n |  | TRUE
49 | bus_LV_2884-1_1_4_node_136 | 0.4 | n |  | TRUE
50 | bus_LV_2884-1_1_4_node_137 | 0.4 | n |  | TRUE
51 | bus_LV_2884-1_1_4_node_142 | 0.4 | n |  | TRUE
52 | bus_LV_2884-1_1_4_node_173 | 0.4 | n |  | TRUE
53 | bus_LV_2884-1_1_4_node_174 | 0.4 | n |  | TRUE
54 | bus_LV_2884-1_1_4_node_143 | 0.4 | n |  | TRUE
55 | bus_LV_2884-1_1_4_node_144 | 0.4 | n |  | TRUE
56 | bus_LV_2884-1_1_4_node_146 | 0.4 | n |  | TRUE
57 | bus_LV_2884-1_1_4_node_147 | 0.4 | n |  | TRUE
58 | bus_LV_2884-1_1_4_node_150 | 0.4 | n |  | TRUE
59 | bus_LV_2884-1_1_4_node_151 | 0.4 | n |  | TRUE
60 | bus_LV_2884-1_1_4_node_197 | 0.4 | n |  | TRUE
61 | bus_LV_2884-1_1_4_node_207 | 0.4 | n |  | TRUE
62 | bus_LV_2884-1_1_4_node_152 | 0.4 | n |  | TRUE
63 | bus_LV_2884-1_1_4_node_161 | 0.4 | n |  | TRUE
64 | bus_LV_2884-1_1_4_node_162 | 0.4 | n |  | TRUE
65 | bus_LV_2884-1_1_4_node_153 | 0.4 | n |  | TRUE
66 | bus_LV_2884-1_1_4_node_154 | 0.4 | n |  | TRUE
67 | bus_LV_2884-1_1_4_node_155 | 0.4 | n |  | TRUE
68 | bus_LV_2884-1_1_4_node_156 | 0.4 | n |  | TRUE
69 | bus_LV_2884-1_1_4_node_157 | 0.4 | n |  | TRUE
70 | bus_LV_2884-1_1_4_node_158 | 0.4 | n |  | TRUE
71 | bus_LV_2884-1_1_4_node_159 | 0.4 | n |  | TRUE
72 | bus_LV_2884-1_1_4_node_160 | 0.4 | n |  | TRUE
73 | bus_LV_2884-1_1_4_node_193 | 0.4 | n |  | TRUE
74 | bus_LV_2884-1_1_4_node_190 | 0.4 | n |  | TRUE
75 | bus_LV_2884-1_1_4_node_163 | 0.4 | n |  | TRUE
76 | bus_LV_2884-1_1_4_node_232 | 0.4 | n |  | TRUE
77 | bus_LV_2884-1_1_4_node_231 | 0.4 | n |  | TRUE
78 | bus_LV_2884-1_1_4_node_203 | 0.4 | n |  | TRUE
79 | bus_LV_2884-1_1_4_node_204 | 0.4 | n |  | TRUE
80 | bus_LV_2884-1_1_4_node_166 | 0.4 | n |  | TRUE
81 | bus_LV_2884-1_1_4_node_167 | 0.4 | n |  | TRUE
82 | bus_LV_2884-1_1_4_node_168 | 0.4 | n |  | TRUE
83 | bus_LV_2884-1_1_4_node_169 | 0.4 | n |  | TRUE
84 | bus_LV_2884-1_1_4_node_170 | 0.4 | n |  | TRUE
85 | bus_LV_2884-1_1_4_node_171 | 0.4 | n |  | TRUE
86 | bus_LV_2884-1_1_4_node_172 | 0.4 | n |  | TRUE
87 | bus_LV_2884-1_1_4_node_241 | 0.4 | n |  | TRUE
88 | bus_LV_2884-1_1_4_node_177 | 0.4 | n |  | TRUE
89 | bus_LV_2884-1_1_4_node_178 | 0.4 | n |  | TRUE
90 | bus_LV_2884-1_1_4_node_179 | 0.4 | n |  | TRUE
91 | bus_LV_2884-1_1_4_node_238 | 0.4 | n |  | TRUE
92 | bus_LV_2884-1_1_4_node_237 | 0.4 | n |  | TRUE
93 | bus_LV_2884-1_1_4_node_180 | 0.4 | n |  | TRUE
94 | bus_LV_2884-1_1_4_node_181 | 0.4 | n |  | TRUE
95 | bus_LV_2884-1_1_4_node_182 | 0.4 | n |  | TRUE
96 | bus_LV_2884-1_1_4_node_183 | 0.4 | n |  | TRUE
97 | bus_LV_2884-1_1_4_node_184 | 0.4 | n |  | TRUE
98 | bus_LV_2884-1_1_4_node_185 | 0.4 | n |  | TRUE
99 | bus_LV_2884-1_1_4_node_186 | 0.4 | n |  | TRUE
100 | bus_LV_2884-1_1_4_node_209 | 0.4 | n |  | TRUE
101 | bus_LV_2884-1_1_4_node_210 | 0.4 | n |  | TRUE
102 | bus_LV_2884-1_1_4_node_187 | 0.4 | n |  | TRUE
103 | bus_LV_2884-1_1_4_node_188 | 0.4 | n |  | TRUE
104 | bus_LV_2884-1_1_4_node_189 | 0.4 | n |  | TRUE
105 | bus_LV_2884-1_1_4_node_191 | 0.4 | n |  | TRUE
106 | bus_LV_2884-1_1_4_node_192 | 0.4 | n |  | TRUE
107 | bus_LV_2884-1_1_4_node_194 | 0.4 | n |  | TRUE
108 | bus_LV_2884-1_1_4_node_195 | 0.4 | n |  | TRUE
109 | bus_LV_2884-1_1_4_node_215 | 0.4 | n |  | TRUE
110 | bus_LV_2884-1_1_4_node_233 | 0.4 | n |  | TRUE
111 | bus_LV_2884-1_1_4_node_216 | 0.4 | n |  | TRUE
112 | bus_LV_2884-1_1_4_node_234 | 0.4 | n |  | TRUE
113 | bus_LV_2884-1_1_4_node_196 | 0.4 | n |  | TRUE
114 | bus_LV_2884-1_1_4_node_200 | 0.4 | n |  | TRUE
115 | bus_LV_2884-1_1_4_node_202 | 0.4 | n |  | TRUE
116 | bus_LV_2884-1_1_4_node_221 | 0.4 | n |  | TRUE
117 | bus_LV_2884-1_1_4_node_219 | 0.4 | n |  | TRUE
118 | bus_LV_2884-1_1_4_node_205 | 0.4 | n |  | TRUE
119 | bus_LV_2884-1_1_4_node_226 | 0.4 | n |  | TRUE
120 | bus_LV_2884-1_1_4_node_236 | 0.4 | n |  | TRUE
121 | bus_LV_2884-1_1_4_node_224 | 0.4 | n |  | TRUE
122 | bus_LV_2884-1_1_4_node_235 | 0.4 | n |  | TRUE
123 | bus_LV_2884-1_1_4_node_217 | 0.4 | n |  | TRUE
124 | bus_LV_2884-1_1_4_node_218 | 0.4 | n |  | TRUE
125 | bus_LV_2884-1_1_4_node_220 | 0.4 | n |  | TRUE
126 | bus_LV_2884-1_1_4_node_222 | 0.4 | n |  | TRUE
127 | bus_LV_2884-1_1_4_node_228 | 0.4 | n |  | TRUE
128 | bus_LV_2884-1_1_4_node_227 | 0.4 | n |  | TRUE
129 | bus_LV_2884-1_1_4_node_223 | 0.4 | n |  | TRUE
130 | bus_LV_2884-1_1_4_node_225 | 0.4 | n |  | TRUE
131 | bus_LV_2884-1_1_4_node_239 | 0.4 | n |  | TRUE
132 | bus_LV_2884-1_1_4_node_240 | 0.4 | n |  | TRUE
133 | bus_LV_2884-1_1_4_node_256 | 0.4 | n |  | TRUE
134 | bus_LV_2884-1_1_4_node_254 | 0.4 | n |  | TRUE
135 | bus_LV_2884-1_1_4_node_248 | 0.4 | n |  | TRUE
136 | bus_LV_2884-1_1_4_node_244 | 0.4 | n |  | TRUE
137 | bus_LV_2884-1_1_4_node_249 | 0.4 | n |  | TRUE
138 | bus_LV_2884-1_1_4_node_262 | 0.4 | n |  | TRUE
139 | bus_LV_2884-1_1_4_node_263 | 0.4 | n |  | TRUE
140 | bus_LV_2884-1_1_4_node_250 | 0.4 | n |  | TRUE
141 | bus_LV_2884-1_1_4_node_251 | 0.4 | n |  | TRUE
142 | bus_LV_2884-1_1_4_node_252 | 0.4 | n |  | TRUE
143 | bus_LV_2884-1_1_4_node_253 | 0.4 | n |  | TRUE
144 | bus_LV_2884-1_1_4_node_255 | 0.4 | n |  | TRUE
145 | bus_LV_2884-1_1_4_node_257 | 0.4 | n |  | TRUE
146 | bus_LV_2884-1_1_4_node_264 | 0.4 | n |  | TRUE
147 | bus_LV_2884-1_1_4_node_258 | 0.4 | n |  | TRUE
148 | bus_LV_2884-1_1_4_node_259 | 0.4 | n |  | TRUE
149 | bus_LV_2884-1_1_4_node_260 | 0.4 | n |  | TRUE
150 | bus_LV_2884-1_1_4_node_261 | 0.4 | n |  | TRUE
151 | bus_MV_300_0_node_7 | 20 | n |  | TRUE

## load
| name | bus | p_mw | q_mvar | const_z_percent | const_i_percent | sn_mva | scaling | in_service | type
0 | LV_2884-1_1_4_load_265 | 2 | 0.00018679 | 4.6813e-05 | 0 | 0 |  | 1 | TRUE | wye
1 | LV_2884-1_1_4_load_201 | 5 | 0.00070345 | 0.0001763 | 0 | 0 |  | 1 | TRUE | wye
2 | LV_2884-1_1_4_load_247 | 7 | 0.0053003 | 0.0013284 | 0 | 0 |  | 1 | TRUE | wye
3 | LV_2884-1_1_4_load_175 | 9 | 0.00071809 | 0.00017997 | 0 | 0 |  | 1 | TRUE | wye
4 | LV_2884-1_1_4_load_149 | 11 | 0.0017589 | 0.00044083 | 0 | 0 |  | 1 | TRUE | wye
5 | LV_2884-1_1_4_load_206 | 12 | 0.0015385 | 0.00038559 | 0 | 0 |  | 1 | TRUE | wye
6 | LV_2884-1_1_4_load_127 | 13 | 0.0023672 | 0.00059328 | 0 | 0 |  | 1 | TRUE | wye
7 | LV_2884-1_1_4_load_148 | 15 | 0.0013747 | 0.00034452 | 0 | 0 |  | 1 | TRUE | wye
8 | LV_2884-1_1_4_load_199 | 16 | 0.0013558 | 0.00033981 | 0 | 0 |  | 1 | TRUE | wye
9 | LV_2884-1_1_4_load_140 | 17 | 0.0019099 | 0.00047868 | 0 | 0 |  | 1 | TRUE | wye
10 | LV_2884-1_1_4_load_141 | 18 | 0.0011169 | 0.00027991 | 0 | 0 |  | 1 | TRUE | wye
11 | LV_2884-1_1_4_load_243 | 20 | 0.00095986 | 0.00024056 | 0 | 0 |  | 1 | TRUE | wye
12 | LV_2884-1_1_4_load_117 | 21 | 0.0014348 | 0.00035959 | 0 | 0 |  | 1 | TRUE | wye
13 | LV_2884-1_1_4_load_118 | 22 | 0.0015377 | 0.0003854 | 0 | 0 |  | 1 | TRUE | wye
14 | LV_2884-1_1_4_load_120 | 24 | 0.0015607 | 0.00039114 | 0 | 0 |  | 1 | TRUE | wye
15 | LV_2884-1_1_4_load_121 | 25 | 0.0012188 | 0.00030547 | 0 | 0 |  | 1 | TRUE | wye
16 | LV_2884-1_1_4_load_123 | 27 | 0.0011803 | 0.00029582 | 0 | 0 |  | 1 | TRUE | wye
17 | LV_2884-1_1_4_load_124 | 28 | 0.0015225 | 0.00038158 | 0 | 0 |  | 1 | TRUE | wye
18 | LV_2884-1_1_4_load_125 | 29 | 0.002288 | 0.00057343 | 0 | 0 |  | 1 | TRUE | wye
19 | LV_2884-1_1_4_load_230 | 30 | 0.0014346 | 0.00035955 | 0 | 0 |  | 1 | TRUE | wye
20 | LV_2884-1_1_4_load_164 | 31 | 0.0019563 | 0.0004903 | 0 | 0 |  | 1 | TRUE | wye
21 | LV_2884-1_1_4_load_211 | 35 | 0.0038283 | 0.00095947 | 0 | 0 |  | 1 | TRUE | wye
22 | LV_2884-1_1_4_load_229 | 36 | 0.001381 | 0.0003461 | 0 | 0 |  | 1 | TRUE | wye
23 | LV_2884-1_1_4_load_165 | 37 | 0.00084247 | 0.00021114 | 0 | 0 |  | 1 | TRUE | wye
24 | LV_2884-1_1_4_load_132 | 38 | 0.0021151 | 0.00053009 | 0 | 0 |  | 1 | TRUE | wye
25 | LV_2884-1_1_4_load_138 | 39 | 0.0013757 | 0.00034478 | 0 | 0 |  | 1 | TRUE | wye
26 | LV_2884-1_1_4_load_213 | 40 | 0.0077834 | 0.0019507 | 0 | 0 |  | 1 | TRUE | wye
27 | LV_2884-1_1_4_load_214 | 41 | 0.0089057 | 0.002232 | 0 | 0 |  | 1 | TRUE | wye
28 | LV_2884-1_1_4_load_129 | 43 | 0.0022051 | 0.00055266 | 0 | 0 |  | 1 | TRUE | wye
29 | LV_2884-1_1_4_load_133 | 45 | 0.0011233 | 0.00028152 | 0 | 0 |  | 1 | TRUE | wye
30 | LV_2884-1_1_4_load_134 | 46 | 0.0011033 | 0.00027652 | 0 | 0 |  | 1 | TRUE | wye
31 | LV_2884-1_1_4_load_242 | 47 | 0.0016786 | 0.00042069 | 0 | 0 |  | 1 | TRUE | wye
32 | LV_2884-1_1_4_load_135 | 48 | 0.0023904 | 0.00059909 | 0 | 0 |  | 1 | TRUE | wye
33 | LV_2884-1_1_4_load_136 | 49 | 0.0011522 | 0.00028877 | 0 | 0 |  | 1 | TRUE | wye
34 | LV_2884-1_1_4_load_137 | 50 | 0.0011924 | 0.00029883 | 0 | 0 |  | 1 | TRUE | wye
35 | LV_2884-1_1_4_load_142 | 51 | 0.00073348 | 0.00018383 | 0 | 0 |  | 1 | TRUE | wye
36 | LV_2884-1_1_4_load_173 | 52 | 0.00034813 | 8.7251e-05 | 0 | 0 |  | 1 | TRUE | wye
37 | LV_2884-1_1_4_load_143 | 54 | 0.0032494 | 0.00081437 | 0 | 0 |  | 1 | TRUE | wye
38 | LV_2884-1_1_4_load_144 | 55 | 0.0022355 | 0.00056028 | 0 | 0 |  | 1 | TRUE | wye
39 | LV_2884-1_1_4_load_146 | 56 | 0.0017792 | 0.00044592 | 0 | 0 |  | 1 | TRUE | wye
40 | LV_2884-1_1_4_load_147 | 57 | 0.0032494 | 0.00081438 | 0 | 0 |  | 1 | TRUE | wye
41 | LV_2884-1_1_4_load_150 | 58 | 0.0022349 | 0.00056013 | 0 | 0 |  | 1 | TRUE | wye
42 | LV_2884-1_1_4_load_151 | 59 | 0.0017784 | 0.00044572 | 0 | 0 |  | 1 | TRUE | wye
43 | LV_2884-1_1_4_load_197 | 60 | 0.0019742 | 0.00049478 | 0 | 0 |  | 1 | TRUE | wye
44 | LV_2884-1_1_4_load_207 | 61 | 0.0015897 | 0.00039842 | 0 | 0 |  | 1 | TRUE | wye
45 | LV_2884-1_1_4_load_152 | 62 | 0.0021946 | 0.00055002 | 0 | 0 |  | 1 | TRUE | wye
46 | LV_2884-1_1_4_load_161 | 63 | 0.0024912 | 0.00062436 | 0 | 0 |  | 1 | TRUE | wye
47 | LV_2884-1_1_4_load_162 | 64 | 0.0026596 | 0.00066657 | 0 | 0 |  | 1 | TRUE | wye
48 | LV_2884-1_1_4_load_153 | 65 | 0.0017581 | 0.00044061 | 0 | 0 |  | 1 | TRUE | wye
49 | LV_2884-1_1_4_load_154 | 66 | 0.00091235 | 0.00022866 | 0 | 0 |  | 1 | TRUE | wye
50 | LV_2884-1_1_4_load_156 | 68 | 0.0017232 | 0.00043188 | 0 | 0 |  | 1 | TRUE | wye
51 | LV_2884-1_1_4_load_157 | 69 | 0.002102 | 0.00052682 | 0 | 0 |  | 1 | TRUE | wye
52 | LV_2884-1_1_4_load_158 | 70 | 0.0014461 | 0.00036243 | 0 | 0 |  | 1 | TRUE | wye
53 | LV_2884-1_1_4_load_159 | 71 | 0.0022534 | 0.00056475 | 0 | 0 |  | 1 | TRUE | wye
54 | LV_2884-1_1_4_load_160 | 72 | 0.001545 | 0.0003872 | 0 | 0 |  | 1 | TRUE | wye
55 | LV_2884-1_1_4_load_193 | 73 | 0.002017 | 0.00050552 | 0 | 0 |  | 1 | TRUE | wye
56 | LV_2884-1_1_4_load_190 | 74 | 0.0011152 | 0.00027949 | 0 | 0 |  | 1 | TRUE | wye
57 | LV_2884-1_1_4_load_163 | 75 | 0.0013103 | 0.00032839 | 0 | 0 |  | 1 | TRUE | wye
58 | LV_2884-1_1_4_load_232 | 76 | 0.0013415 | 0.00033621 | 0 | 0 |  | 1 | TRUE | wye
59 | LV_2884-1_1_4_load_231 | 77 | 0.0014561 | 0.00036493 | 0 | 0 |  | 1 | TRUE | wye
60 | LV_2884-1_1_4_load_203 | 78 | 0.0019812 | 0.00049654 | 0 | 0 |  | 1 | TRUE | wye
61 | LV_2884-1_1_4_load_204 | 79 | 0.0021987 | 0.00055104 | 0 | 0 |  | 1 | TRUE | wye
62 | LV_2884-1_1_4_load_166 | 80 | 0.00075569 | 0.00018939 | 0 | 0 |  | 1 | TRUE | wye
63 | LV_2884-1_1_4_load_167 | 81 | 0.0019074 | 0.00047804 | 0 | 0 |  | 1 | TRUE | wye
64 | LV_2884-1_1_4_load_168 | 82 | 0.0021576 | 0.00054074 | 0 | 0 |  | 1 | TRUE | wye
65 | LV_2884-1_1_4_load_169 | 83 | 0.0045295 | 0.0011352 | 0 | 0 |  | 1 | TRUE | wye
66 | LV_2884-1_1_4_load_170 | 84 | 0.0017383 | 0.00043565 | 0 | 0 |  | 1 | TRUE | wye
67 | LV_2884-1_1_4_load_171 | 85 | 0.0057963 | 0.0014527 | 0 | 0 |  | 1 | TRUE | wye
68 | LV_2884-1_1_4_load_172 | 86 | 0.00051196 | 0.00012831 | 0 | 0 |  | 1 | TRUE | wye
69 | LV_2884-1_1_4_load_241 | 87 | 0.0016046 | 0.00040215 | 0 | 0 |  | 1 | TRUE | wye
70 | LV_2884-1_1_4_load_177 | 88 | 0.0027853 | 0.00069807 | 0 | 0 |  | 1 | TRUE | wye
71 | LV_2884-1_1_4_load_178 | 89 | 0.00072869 | 0.00018263 | 0 | 0 |  | 1 | TRUE | wye
72 | LV_2884-1_1_4_load_179 | 90 | 0.0073968 | 0.0018538 | 0 | 0 |  | 1 | TRUE | wye
73 | LV_2884-1_1_4_load_238 | 91 | 0.0034117 | 0.00085506 | 0 | 0 |  | 1 | TRUE | wye
74 | LV_2884-1_1_4_load_237 | 92 | 0.0068951 | 0.0017281 | 0 | 0 |  | 1 | TRUE | wye
75 | LV_2884-1_1_4_load_180 | 93 | 0.0028943 | 0.00072537 | 0 | 0 |  | 1 | TRUE | wye
76 | LV_2884-1_1_4_load_181 | 94 | 0.002763 | 0.00069248 | 0 | 0 |  | 1 | TRUE | wye
77 | LV_2884-1_1_4_load_182 | 95 | 0.001692 | 0.00042406 | 0 | 0 |  | 1 | TRUE | wye
78 | LV_2884-1_1_4_load_183 | 96 | 0.0014762 | 0.00036998 | 0 | 0 |  | 1 | TRUE | wye
79 | LV_2884-1_1_4_load_184 | 97 | 0.0021926 | 0.00054952 | 0 | 0 |  | 1 | TRUE | wye
80 | LV_2884-1_1_4_load_185 | 98 | 0.0011188 | 0.00028041 | 0 | 0 |  | 1 | TRUE | wye
81 | LV_2884-1_1_4_load_186 | 99 | 0.005782 | 0.0014491 | 0 | 0 |  | 1 | TRUE | wye
82 | LV_2884-1_1_4_load_209 | 100 | 0.0020702 | 0.00051883 | 0 | 0 |  | 1 | TRUE | wye
83 | LV_2884-1_1_4_load_210 | 101 | 0.001608 | 0.000403 | 0 | 0 |  | 1 | TRUE | wye
84 | LV_2884-1_1_4_load_187 | 102 | 0.00070016 | 0.00017548 | 0 | 0 |  | 1 | TRUE | wye
85 | LV_2884-1_1_4_load_188 | 103 | 0.001089 | 0.00027294 | 0 | 0 |  | 1 | TRUE | wye
86 | LV_2884-1_1_4_load_191 | 105 | 0.00088904 | 0.00022281 | 0 | 0 |  | 1 | TRUE | wye
87 | LV_2884-1_1_4_load_192 | 106 | 0.0036042 | 0.00090329 | 0 | 0 |  | 1 | TRUE | wye
88 | LV_2884-1_1_4_load_194 | 107 | 0.00088913 | 0.00022284 | 0 | 0 |  | 1 | TRUE | wye
89 | LV_2884-1_1_4_load_195 | 108 | 0.0043597 | 0.0010926 | 0 | 0 |  | 1 | TRUE | wye
90 | LV_2884-1_1_4_load_215 | 109 | 0.0015171 | 0.00038022 | 0 | 0 |  | 1 | TRUE | wye
91 | LV_2884-1_1_4_load_233 | 110 | 0.0025923 | 0.00064969 | 0 | 0 |  | 1 | TRUE | wye
92 | LV_2884-1_1_4_load_216 | 111 | 0.0016965 | 0.00042518 | 0 | 0 |  | 1 | TRUE | wye
93 | LV_2884-1_1_4_load_234 | 112 | 0.0018439 | 0.00046213 | 0 | 0 |  | 1 | TRUE | wye
94 | LV_2884-1_1_4_load_196 | 113 | 0.0042978 | 0.0010771 | 0 | 0 |  | 1 | TRUE | wye
95 | LV_2884-1_1_4_load_200 | 114 | 0.0034518 | 0.00086509 | 0 | 0 |  | 1 | TRUE | wye
96 | LV_2884-1_1_4_load_202 | 115 | 0.001187 | 0.00029748 | 0 | 0 |  | 1 | TRUE | wye
97 | LV_2884-1_1_4_load_221 | 116 | 0.0007778 | 0.00019494 | 0 | 0 |  | 1 | TRUE | wye
98 | LV_2884-1_1_4_load_219 | 117 | 0.0017588 | 0.00044081 | 0 | 0 |  | 1 | TRUE | wye
99 | LV_2884-1_1_4_load_205 | 118 | 0.0047162 | 0.001182 | 0 | 0 |  | 1 | TRUE | wye
100 | LV_2884-1_1_4_load_226 | 119 | 0.0085653 | 0.0021467 | 0 | 0 |  | 1 | TRUE | wye
101 | LV_2884-1_1_4_load_236 | 120 | 0.0090733 | 0.002274 | 0 | 0 |  | 1 | TRUE | wye
102 | LV_2884-1_1_4_load_224 | 121 | 0.007006 | 0.0017559 | 0 | 0 |  | 1 | TRUE | wye
103 | LV_2884-1_1_4_load_217 | 123 | 0.0024789 | 0.00062128 | 0 | 0 |  | 1 | TRUE | wye
104 | LV_2884-1_1_4_load_218 | 124 | 0.0010658 | 0.00026711 | 0 | 0 |  | 1 | TRUE | wye
105 | LV_2884-1_1_4_load_220 | 125 | 0.0076417 | 0.0019152 | 0 | 0 |  | 1 | TRUE | wye
106 | LV_2884-1_1_4_load_222 | 126 | 0.013782 | 0.0034542 | 0 | 0 |  | 1 | TRUE | wye
107 | LV_2884-1_1_4_load_227 | 128 | 0.004376 | 0.0010967 | 0 | 0 |  | 1 | TRUE | wye
108 | LV_2884-1_1_4_load_223 | 129 | 0.0069043 | 0.0017304 | 0 | 0 |  | 1 | TRUE | wye
109 | LV_2884-1_1_4_load_225 | 130 | 0.0050283 | 0.0012602 | 0 | 0 |  | 1 | TRUE | wye
110 | LV_2884-1_1_4_load_239 | 131 | 0.0063464 | 0.0015906 | 0 | 0 |  | 1 | TRUE | wye
111 | LV_2884-1_1_4_load_240 | 132 | 0.0091333 | 0.002289 | 0 | 0 |  | 1 | TRUE | wye
112 | LV_2884-1_1_4_load_256 | 133 | 0.001527 | 0.0003827 | 0 | 0 |  | 1 | TRUE | wye
113 | LV_2884-1_1_4_load_248 | 135 | 0.0031057 | 0.00077836 | 0 | 0 |  | 1 | TRUE | wye
114 | LV_2884-1_1_4_load_244 | 136 | 0.0055755 | 0.0013973 | 0 | 0 |  | 1 | TRUE | wye
115 | LV_2884-1_1_4_load_249 | 137 | 0.0093137 | 0.0023342 | 0 | 0 |  | 1 | TRUE | wye
116 | LV_2884-1_1_4_load_262 | 138 | 0.0018005 | 0.00045124 | 0 | 0 |  | 1 | TRUE | wye
117 | LV_2884-1_1_4_load_263 | 139 | 0.0093151 | 0.0023346 | 0 | 0 |  | 1 | TRUE | wye
118 | LV_2884-1_1_4_load_250 | 140 | 0.0057642 | 0.0014446 | 0 | 0 |  | 1 | TRUE | wye
119 | LV_2884-1_1_4_load_251 | 141 | 0.0022847 | 0.0005726 | 0 | 0 |  | 1 | TRUE | wye
120 | LV_2884-1_1_4_load_252 | 142 | 0.0020515 | 0.00051415 | 0 | 0 |  | 1 | TRUE | wye
121 | LV_2884-1_1_4_load_253 | 143 | 0.0054153 | 0.0013572 | 0 | 0 |  | 1 | TRUE | wye
122 | LV_2884-1_1_4_load_255 | 144 | 0.0031499 | 0.00078945 | 0 | 0 |  | 1 | TRUE | wye
123 | LV_2884-1_1_4_load_257 | 145 | 0.0022983 | 0.00057601 | 0 | 0 |  | 1 | TRUE | wye
124 | LV_2884-1_1_4_load_264 | 146 | 0.0093084 | 0.0023329 | 0 | 0 |  | 1 | TRUE | wye
125 | LV_2884-1_1_4_load_258 | 147 | 0.0032075 | 0.00080387 | 0 | 0 |  | 1 | TRUE | wye
126 | LV_2884-1_1_4_load_259 | 148 | 0.0058613 | 0.001469 | 0 | 0 |  | 1 | TRUE | wye
127 | LV_2884-1_1_4_load_260 | 149 | 0.0054403 | 0.0013635 | 0 | 0 |  | 1 | TRUE | wye
128 | LV_2884-1_1_4_load_261 | 150 | 0.005168 | 0.0012952 | 0 | 0 |  | 1 | TRUE | wye

## ext_grid
| name | bus | vm_pu | va_degree | slack_weight | in_service
0 |  | 129 | 1 | 0 | 1 | TRUE

## line
| name | std_type | from_bus | to_bus | length_km | r_ohm_per_km | x_ohm_per_km | c_nf_per_km | g_us_per_km | max_i_ka | df | parallel | type | in_service
0 | LV_2884-1_1_4_line_0 |  | 0 | 1 | 0.26627 | 0.125 | 0.08 | 261 | 0 | 0.364 | 1 | 1 | cs | TRUE
1 | LV_2884-1_1_4_line_1 |  | 0 | 2 | 0.017032 | 0.125 | 0.08 | 261 | 0 | 0.364 | 1 | 1 | cs | TRUE
2 | LV_2884-1_1_4_line_2 |  | 1 | 9 | 0.012016 | 0.125 | 0.08 | 261 | 0 | 0.364 | 1 | 1 | cs | TRUE
3 | LV_2884-1_1_4_line_3 |  | 2 | 3 | 0.25965 | 0.125 | 0.08 | 261 | 0 | 0.364 | 1 | 1 | cs | TRUE
4 | LV_2884-1_1_4_line_4 |  | 3 | 4 | 0.39232 | 0.125 | 0.08 | 261 | 0 | 0.364 | 1 | 1 | cs | TRUE
5 | LV_2884-1_1_4_line_5 |  | 4 | 5 | 0.08259 | 0.125 | 0.08 | 261 | 0 | 0.364 | 1 | 1 | cs | TRUE
6 | LV_2884-1_1_4_line_6 |  | 5 | 10 | 0.015201 | 0.125 | 0.08 | 261 | 0 | 0.364 | 1 | 1 | cs | TRUE
7 | LV_2884-1_1_4_line_7 |  | 6 | 7 | 0.0071826 | 0.125 | 0.08 | 261 | 0 | 0.364 | 1 | 1 | cs | TRUE
8 | LV_2884-1_1_4_line_8 |  | 6 | 8 | 0.025614 | 0.125 | 0.08 | 261 | 0 | 0.364 | 1 | 1 | cs | TRUE
9 | LV_2884-1_1_4_line_9 |  | 8 | 19 | 0.011551 | 0.125 | 0.08 | 261 | 0 | 0.364 | 1 | 1 | cs | TRUE
10 | LV_2884-1_1_4_line_10 |  | 8 | 20 | 0.025723 | 0.125 | 0.08 | 261 | 0 | 0.364 | 1 | 1 | cs | TRUE
11 | LV_2884-1_1_4_line_11 |  | 9 | 53 | 0.0050332 | 0.125 | 0.08 | 261 | 0 | 0.364 | 1 | 1 | cs | TRUE
12 | LV_2884-1_1_4_line_12 |  | 10 | 114 | 0.0151 | 0.125 | 0.08 | 261 | 0 | 0.364 | 1 | 1 | cs | TRUE
13 | LV_2884-1_1_4_line_13 |  | 10 | 113 | 0.037007 | 0.125 | 0.08 | 261 | 0 | 0.364 | 1 | 1 | cs | TRUE
14 | LV_2884-1_1_4_line_14 |  | 11 | 12 | 0.03176 | 0.125 | 0.08 | 261 | 0 | 0.364 | 1 | 1 | cs | TRUE
15 | LV_2884-1_1_4_line_15 |  | 12 | 61 | 0.0048052 | 0.125 | 0.08 | 261 | 0 | 0.364 | 1 | 1 | cs | TRUE
16 | LV_2884-1_1_4_line_16 |  | 13 | 14 | 0.0044704 | 0.125 | 0.08 | 261 | 0 | 0.364 | 1 | 1 | cs | TRUE
17 | LV_2884-1_1_4_line_17 |  | 14 | 43 | 0.015251 | 0.125 | 0.08 | 261 | 0 | 0.364 | 1 | 1 | cs | TRUE
18 | LV_2884-1_1_4_line_18 |  | 14 | 44 | 0.027982 | 0.125 | 0.08 | 261 | 0 | 0.364 | 1 | 1 | cs | TRUE
19 | LV_2884-1_1_4_line_19 |  | 15 | 16 | 0.012516 | 0.125 | 0.08 | 261 | 0 | 0.364 | 1 | 1 | cs | TRUE
20 | LV_2884-1_1_4_line_20 |  | 16 | 60 | 0.022928 | 0.125 | 0.08 | 261 | 0 | 0.364 | 1 | 1 | cs | TRUE
21 | LV_2884-1_1_4_line_21 |  | 17 | 18 | 0.016458 | 0.125 | 0.08 | 261 | 0 | 0.364 | 1 | 1 | cs | TRUE
22 | LV_2884-1_1_4_line_22 |  | 18 | 51 | 0.013734 | 0.125 | 0.08 | 261 | 0 | 0.364 | 1 | 1 | cs | TRUE
23 | LV_2884-1_1_4_line_23 |  | 19 | 135 | 0.019899 | 0.125 | 0.08 | 261 | 0 | 0.364 | 1 | 1 | cs | TRUE
24 | LV_2884-1_1_4_line_24 |  | 19 | 87 | 0.022242 | 0.125 | 0.08 | 261 | 0 | 0.364 | 1 | 1 | cs | TRUE
25 | LV_2884-1_1_4_line_25 |  | 20 | 136 | 0.0048378 | 0.125 | 0.08 | 261 | 0 | 0.364 | 1 | 1 | cs | TRUE
26 | LV_2884-1_1_4_line_26 |  | 21 | 22 | 0.020382 | 0.125 | 0.08 | 261 | 0 | 0.364 | 1 | 1 | cs | TRUE
27 | LV_2884-1_1_4_line_27 |  | 21 | 23 | 0.0094728 | 0.125 | 0.08 | 261 | 0 | 0.364 | 1 | 1 | cs | TRUE
28 | LV_2884-1_1_4_line_28 |  | 22 | 24 | 0.01506 | 0.125 | 0.08 | 261 | 0 | 0.364 | 1 | 1 | cs | TRUE
29 | LV_2884-1_1_4_line_29 |  | 23 | 25 | 0.02403 | 0.125 | 0.08 | 261 | 0 | 0.364 | 1 | 1 | cs | TRUE
30 | LV_2884-1_1_4_line_30 |  | 23 | 26 | 0.005652 | 0.125 | 0.08 | 261 | 0 | 0.364 | 1 | 1 | cs | TRUE
31 | LV_2884-1_1_4_line_31 |  | 24 | 27 | 0.0087878 | 0.125 | 0.08 | 261 | 0 | 0.364 | 1 | 1 | cs | TRUE
32 | LV_2884-1_1_4_line_32 |  | 25 | 28 | 0.00021076 | 0.125 | 0.08 | 261 | 0 | 0.364 | 1 | 1 | cs | TRUE
33 | LV_2884-1_1_4_line_33 |  | 26 | 29 | 0.0037729 | 0.125 | 0.08 | 261 | 0 | 0.364 | 1 | 1 | cs | TRUE
34 | LV_2884-1_1_4_line_34 |  | 27 | 30 | 0.004906 | 0.125 | 0.08 | 261 | 0 | 0.364 | 1 | 1 | cs | TRUE
35 | LV_2884-1_1_4_line_35 |  | 28 | 31 | 0.021627 | 0.125 | 0.08 | 261 | 0 | 0.364 | 1 | 1 | cs | TRUE
36 | LV_2884-1_1_4_line_36 |  | 29 | 32 | 0.016005 | 0.125 | 0.08 | 261 | 0 | 0.364 | 1 | 1 | cs | TRUE
37 | LV_2884-1_1_4_line_37 |  | 30 | 36 | 0.0079012 | 0.125 | 0.08 | 261 | 0 | 0.364 | 1 | 1 | cs | TRUE
38 | LV_2884-1_1_4_line_38 |  | 31 | 37 | 0.01142 | 0.125 | 0.08 | 261 | 0 | 0.364 | 1 | 1 | cs | TRUE
39 | LV_2884-1_1_4_line_39 |  | 32 | 38 | 0.014008 | 0.125 | 0.08 | 261 | 0 | 0.364 | 1 | 1 | cs | TRUE
40 | LV_2884-1_1_4_line_40 |  | 32 | 39 | 0.014212 | 0.125 | 0.08 | 261 | 0 | 0.364 | 1 | 1 | cs | TRUE
41 | LV_2884-1_1_4_line_41 |  | 33 | 34 | 0.052533 | 0.125 | 0.08 | 261 | 0 | 0.364 | 1 | 1 | cs | TRUE
42 | LV_2884-1_1_4_line_42 |  | 33 | 35 | 0.01667 | 0.125 | 0.08 | 261 | 0 | 0.364 | 1 | 1 | cs | TRUE
43 | LV_2884-1_1_4_line_43 |  | 34 | 40 | 0.01465 | 0.125 | 0.08 | 261 | 0 | 0.364 | 1 | 3 | cs | TRUE
44 | LV_2884-1_1_4_line_44 |  | 34 | 41 | 0.024391 | 0.125 | 0.08 | 261 | 0 | 0.364 | 1 | 3 | cs | TRUE
45 | LV_2884-1_1_4_line_45 |  | 35 | 42 | 0.023251 | 0.125 | 0.08 | 261 | 0 | 0.364 | 1 | 1 | cs | TRUE
46 | LV_2884-1_1_4_line_46 |  | 36 | 111 | 0.012458 | 0.125 | 0.08 | 261 | 0 | 0.364 | 1 | 1 | cs | TRUE
47 | LV_2884-1_1_4_line_47 |  | 37 | 78 | 0.0089237 | 0.125 | 0.08 | 261 | 0 | 0.364 | 1 | 1 | cs | TRUE
48 | LV_2884-1_1_4_line_48 |  | 38 | 43 | 0.02181 | 0.125 | 0.08 | 261 | 0 | 0.364 | 1 | 1 | cs | TRUE
49 | LV_2884-1_1_4_line_49 |  | 39 | 50 | 0.012896 | 0.125 | 0.08 | 261 | 0 | 0.364 | 1 | 1 | cs | TRUE
50 | LV_2884-1_1_4_line_50 |  | 40 | 119 | 0.012215 | 0.125 | 0.08 | 261 | 0 | 0.364 | 1 | 3 | cs | TRUE
51 | LV_2884-1_1_4_line_51 |  | 41 | 120 | 0.011321 | 0.125 | 0.08 | 261 | 0 | 0.364 | 1 | 3 | cs | TRUE
52 | LV_2884-1_1_4_line_52 |  | 42 | 61 | 0.027404 | 0.125 | 0.08 | 261 | 0 | 0.364 | 1 | 1 | cs | TRUE
53 | LV_2884-1_1_4_line_53 |  | 42 | 98 | 0.031383 | 0.125 | 0.08 | 261 | 0 | 0.364 | 1 | 1 | cs | TRUE
54 | LV_2884-1_1_4_line_54 |  | 44 | 45 | 0.012368 | 0.125 | 0.08 | 261 | 0 | 0.364 | 1 | 1 | cs | TRUE
55 | LV_2884-1_1_4_line_55 |  | 44 | 46 | 0.0054637 | 0.125 | 0.08 | 261 | 0 | 0.364 | 1 | 1 | cs | TRUE
56 | LV_2884-1_1_4_line_56 |  | 46 | 47 | 0.013885 | 0.125 | 0.08 | 261 | 0 | 0.364 | 1 | 1 | cs | TRUE
57 | LV_2884-1_1_4_line_57 |  | 48 | 49 | 0.014107 | 0.125 | 0.08 | 261 | 0 | 0.364 | 1 | 1 | cs | TRUE
58 | LV_2884-1_1_4_line_58 |  | 49 | 50 | 0.016017 | 0.125 | 0.08 | 261 | 0 | 0.364 | 1 | 1 | cs | TRUE
59 | LV_2884-1_1_4_line_59 |  | 51 | 52 | 0.0016024 | 0.125 | 0.08 | 261 | 0 | 0.364 | 1 | 1 | cs | TRUE
60 | LV_2884-1_1_4_line_60 |  | 52 | 53 | 0.02917 | 0.125 | 0.08 | 261 | 0 | 0.364 | 1 | 1 | cs | TRUE
61 | LV_2884-1_1_4_line_61 |  | 54 | 55 | 0.012216 | 0.125 | 0.08 | 261 | 0 | 0.364 | 1 | 1 | cs | TRUE
62 | LV_2884-1_1_4_line_62 |  | 55 | 56 | 0.0030011 | 0.125 | 0.08 | 261 | 0 | 0.364 | 1 | 1 | cs | TRUE
63 | LV_2884-1_1_4_line_63 |  | 56 | 57 | 0.0085764 | 0.125 | 0.08 | 261 | 0 | 0.364 | 1 | 1 | cs | TRUE
64 | LV_2884-1_1_4_line_64 |  | 57 | 58 | 0.015935 | 0.125 | 0.08 | 261 | 0 | 0.364 | 1 | 1 | cs | TRUE
65 | LV_2884-1_1_4_line_65 |  | 58 | 59 | 0.0028388 | 0.125 | 0.08 | 261 | 0 | 0.364 | 1 | 1 | cs | TRUE
66 | LV_2884-1_1_4_line_66 |  | 59 | 62 | 0.0027032 | 0.125 | 0.08 | 261 | 0 | 0.364 | 1 | 1 | cs | TRUE
67 | LV_2884-1_1_4_line_67 |  | 60 | 113 | 0.059789 | 0.125 | 0.08 | 261 | 0 | 0.364 | 1 | 1 | cs | TRUE
68 | LV_2884-1_1_4_line_68 |  | 62 | 63 | 0.021366 | 0.125 | 0.08 | 261 | 0 | 0.364 | 1 | 1 | cs | TRUE
69 | LV_2884-1_1_4_line_69 |  | 63 | 64 | 0.0014331 | 0.125 | 0.08 | 261 | 0 | 0.364 | 1 | 1 | cs | TRUE
70 | LV_2884-1_1_4_line_70 |  | 64 | 75 | 5.7113e-05 | 0.125 | 0.08 | 261 | 0 | 0.364 | 1 | 1 | cs | TRUE
71 | LV_2884-1_1_4_line_71 |  | 65 | 66 | 0.0011656 | 0.125 | 0.08 | 261 | 0 | 0.364 | 1 | 1 | cs | TRUE
72 | LV_2884-1_1_4_line_72 |  | 65 | 67 | 0.010312 | 0.125 | 0.08 | 261 | 0 | 0.364 | 1 | 1 | cs | TRUE
73 | LV_2884-1_1_4_line_73 |  | 66 | 68 | 0.01927 | 0.125 | 0.08 | 261 | 0 | 0.364 | 1 | 1 | cs | TRUE
74 | LV_2884-1_1_4_line_74 |  | 67 | 69 | 0.021968 | 0.125 | 0.08 | 261 | 0 | 0.364 | 1 | 1 | cs | TRUE
75 | LV_2884-1_1_4_line_75 |  | 67 | 70 | 0.0084604 | 0.125 | 0.08 | 261 | 0 | 0.364 | 1 | 1 | cs | TRUE
76 | LV_2884-1_1_4_line_76 |  | 68 | 71 | 0.0041012 | 0.125 | 0.08 | 261 | 0 | 0.364 | 1 | 1 | cs | TRUE
77 | LV_2884-1_1_4_line_77 |  | 70 | 72 | 0.25157 | 0.125 | 0.08 | 261 | 0 | 0.364 | 1 | 1 | cs | TRUE
78 | LV_2884-1_1_4_line_78 |  | 71 | 73 | 0.018684 | 0.125 | 0.08 | 261 | 0 | 0.364 | 1 | 1 | cs | TRUE
79 | LV_2884-1_1_4_line_79 |  | 73 | 74 | 0.0063782 | 0.125 | 0.08 | 261 | 0 | 0.364 | 1 | 1 | cs | TRUE
80 | LV_2884-1_1_4_line_80 |  | 74 | 103 | 0.019953 | 0.125 | 0.08 | 261 | 0 | 0.364 | 1 | 1 | cs | TRUE
81 | LV_2884-1_1_4_line_81 |  | 75 | 76 | 0.0025349 | 0.125 | 0.08 | 261 | 0 | 0.364 | 1 | 1 | cs | TRUE
82 | LV_2884-1_1_4_line_82 |  | 76 | 77 | 0.004979 | 0.125 | 0.08 | 261 | 0 | 0.364 | 1 | 1 | cs | TRUE
83 | LV_2884-1_1_4_line_83 |  | 77 | 101 | 0.0050963 | 0.125 | 0.08 | 261 | 0 | 0.364 | 1 | 1 | cs | TRUE
84 | LV_2884-1_1_4_line_84 |  | 78 | 79 | 0.0077393 | 0.125 | 0.08 | 261 | 0 | 0.364 | 1 | 1 | cs | TRUE
85 | LV_2884-1_1_4_line_85 |  | 79 | 118 | 0.013241 | 0.125 | 0.08 | 261 | 0 | 0.364 | 1 | 1 | cs | TRUE
86 | LV_2884-1_1_4_line_86 |  | 80 | 81 | 0.012416 | 0.125 | 0.08 | 261 | 0 | 0.364 | 1 | 1 | cs | TRUE
87 | LV_2884-1_1_4_line_87 |  | 80 | 82 | 0.0019662 | 0.125 | 0.08 | 261 | 0 | 0.364 | 1 | 1 | cs | TRUE
88 | LV_2884-1_1_4_line_88 |  | 81 | 83 | 0.0089022 | 0.125 | 0.08 | 261 | 0 | 0.364 | 1 | 1 | cs | TRUE
89 | LV_2884-1_1_4_line_89 |  | 82 | 84 | 0.007456 | 0.125 | 0.08 | 261 | 0 | 0.364 | 1 | 1 | cs | TRUE
90 | LV_2884-1_1_4_line_90 |  | 83 | 85 | 0.025358 | 0.125 | 0.08 | 261 | 0 | 0.364 | 1 | 1 | cs | TRUE
91 | LV_2884-1_1_4_line_91 |  | 84 | 86 | 0.0021214 | 0.125 | 0.08 | 261 | 0 | 0.364 | 1 | 1 | cs | TRUE
92 | LV_2884-1_1_4_line_92 |  | 85 | 87 | 0.0041421 | 0.125 | 0.08 | 261 | 0 | 0.364 | 1 | 1 | cs | TRUE
93 | LV_2884-1_1_4_line_93 |  | 86 | 88 | 0.008422 | 0.125 | 0.08 | 261 | 0 | 0.364 | 1 | 1 | cs | TRUE
94 | LV_2884-1_1_4_line_94 |  | 88 | 89 | 0.003798 | 0.125 | 0.08 | 261 | 0 | 0.364 | 1 | 1 | cs | TRUE
95 | LV_2884-1_1_4_line_95 |  | 89 | 90 | 0.0078126 | 0.125 | 0.08 | 261 | 0 | 0.364 | 1 | 1 | cs | TRUE
96 | LV_2884-1_1_4_line_96 |  | 90 | 91 | 0.0026969 | 0.125 | 0.08 | 261 | 0 | 0.364 | 1 | 1 | cs | TRUE
97 | LV_2884-1_1_4_line_97 |  | 91 | 92 | 0.0076939 | 0.125 | 0.08 | 261 | 0 | 0.364 | 1 | 1 | cs | TRUE
98 | LV_2884-1_1_4_line_98 |  | 92 | 122 | 0.0025198 | 0.125 | 0.08 | 261 | 0 | 0.364 | 1 | 2 | cs | TRUE
99 | LV_2884-1_1_4_line_99 |  | 93 | 94 | 0.003512 | 0.125 | 0.08 | 261 | 0 | 0.364 | 1 | 1 | cs | TRUE
100 | LV_2884-1_1_4_line_100 |  | 93 | 95 | 0.00026209 | 0.125 | 0.08 | 261 | 0 | 0.364 | 1 | 1 | cs | TRUE
101 | LV_2884-1_1_4_line_101 |  | 94 | 96 | 0.0089273 | 0.125 | 0.08 | 261 | 0 | 0.364 | 1 | 1 | cs | TRUE
102 | LV_2884-1_1_4_line_102 |  | 95 | 97 | 0.0091885 | 0.125 | 0.08 | 261 | 0 | 0.364 | 1 | 1 | cs | TRUE
103 | LV_2884-1_1_4_line_103 |  | 96 | 98 | 0.015577 | 0.125 | 0.08 | 261 | 0 | 0.364 | 1 | 1 | cs | TRUE
104 | LV_2884-1_1_4_line_104 |  | 97 | 99 | 0.0066099 | 0.125 | 0.08 | 261 | 0 | 0.364 | 1 | 1 | cs | TRUE
105 | LV_2884-1_1_4_line_105 |  | 99 | 100 | 0.0025192 | 0.125 | 0.08 | 261 | 0 | 0.364 | 1 | 1 | cs | TRUE
106 | LV_2884-1_1_4_line_106 |  | 100 | 101 | 0.01342 | 0.125 | 0.08 | 261 | 0 | 0.364 | 1 | 1 | cs | TRUE
107 | LV_2884-1_1_4_line_107 |  | 102 | 103 | 0.0061962 | 0.125 | 0.08 | 261 | 0 | 0.364 | 1 | 1 | cs | TRUE
108 | LV_2884-1_1_4_line_108 |  | 102 | 104 | 0.0049573 | 0.125 | 0.08 | 261 | 0 | 0.364 | 1 | 1 | cs | TRUE
109 | LV_2884-1_1_4_line_109 |  | 104 | 105 | 0.016106 | 0.125 | 0.08 | 261 | 0 | 0.364 | 1 | 1 | cs | TRUE
110 | LV_2884-1_1_4_line_110 |  | 104 | 106 | 0.050216 | 0.125 | 0.08 | 261 | 0 | 0.364 | 1 | 1 | cs | TRUE
111 | LV_2884-1_1_4_line_111 |  | 105 | 107 | 0.019407 | 0.125 | 0.08 | 261 | 0 | 0.364 | 1 | 1 | cs | TRUE
112 | LV_2884-1_1_4_line_112 |  | 106 | 108 | 0.054299 | 0.125 | 0.08 | 261 | 0 | 0.364 | 1 | 1 | cs | TRUE
113 | LV_2884-1_1_4_line_113 |  | 107 | 109 | 0.0097951 | 0.125 | 0.08 | 261 | 0 | 0.364 | 1 | 1 | cs | TRUE
114 | LV_2884-1_1_4_line_114 |  | 108 | 110 | 0.0014156 | 0.125 | 0.08 | 261 | 0 | 0.364 | 1 | 1 | cs | TRUE
115 | LV_2884-1_1_4_line_115 |  | 109 | 111 | 0.0086604 | 0.125 | 0.08 | 261 | 0 | 0.364 | 1 | 1 | cs | TRUE
116 | LV_2884-1_1_4_line_116 |  | 110 | 112 | 0.0041841 | 0.125 | 0.08 | 261 | 0 | 0.364 | 1 | 1 | cs | TRUE
117 | LV_2884-1_1_4_line_117 |  | 112 | 122 | 0.017775 | 0.125 | 0.08 | 261 | 0 | 0.364 | 1 | 1 | cs | TRUE
118 | LV_2884-1_1_4_line_118 |  | 114 | 115 | 0.0040199 | 0.125 | 0.08 | 261 | 0 | 0.364 | 1 | 1 | cs | TRUE
119 | LV_2884-1_1_4_line_119 |  | 115 | 116 | 0.015378 | 0.125 | 0.08 | 261 | 0 | 0.364 | 1 | 1 | cs | TRUE
120 | LV_2884-1_1_4_line_120 |  | 116 | 117 | 0.0044721 | 0.125 | 0.08 | 261 | 0 | 0.364 | 1 | 1 | cs | TRUE
121 | LV_2884-1_1_4_line_121 |  | 117 | 123 | 0.0060991 | 0.125 | 0.08 | 261 | 0 | 0.364 | 1 | 1 | cs | TRUE
122 | LV_2884-1_1_4_line_122 |  | 119 | 121 | 0.0016632 | 0.125 | 0.08 | 261 | 0 | 0.364 | 1 | 3 | cs | TRUE
123 | LV_2884-1_1_4_line_123 |  | 120 | 122 | 0.0072686 | 0.125 | 0.08 | 261 | 0 | 0.364 | 1 | 2 | cs | TRUE
124 | LV_2884-1_1_4_line_124 |  | 121 | 129 | 0.0085042 | 0.125 | 0.08 | 261 | 0 | 0.364 | 1 | 3 | cs | TRUE
125 | LV_2884-1_1_4_line_125 |  | 123 | 124 | 0.017275 | 0.125 | 0.08 | 261 | 0 | 0.364 | 1 | 1 | cs | TRUE
126 | LV_2884-1_1_4_line_126 |  | 124 | 125 | 0.013654 | 0.125 | 0.08 | 261 | 0 | 0.364 | 1 | 1 | cs | TRUE
127 | LV_2884-1_1_4_line_127 |  | 125 | 126 | 0.0010773 | 0.125 | 0.08 | 261 | 0 | 0.364 | 1 | 1 | cs | TRUE
128 | LV_2884-1_1_4_line_128 |  | 126 | 127 | 0.015378 | 0.125 | 0.08 | 261 | 0 | 0.364 | 1 | 1 | cs | TRUE
129 | LV_2884-1_1_4_line_129 |  | 127 | 128 | 0.0148 | 0.125 | 0.08 | 261 | 0 | 0.364 | 1 | 1 | cs | TRUE
130 | LV_2884-1_1_4_line_130 |  | 128 | 130 | 0.0095202 | 0.125 | 0.08 | 261 | 0 | 0.364 | 1 | 1 | cs | TRUE
131 | LV_2884-1_1_4_line_131 |  | 129 | 130 | 0.0012017 | 0.125 | 0.08 | 261 | 0 | 0.364 | 1 | 1 | cs | TRUE
132 | LV_2884-1_1_4_line_132 |  | 131 | 132 | 0.015836 | 0.125 | 0.08 | 261 | 0 | 0.364 | 1 | 1 | cs | TRUE
133 | LV_2884-1_1_4_line_133 |  | 132 | 133 | 0.0060481 | 0.125 | 0.08 | 261 | 0 | 0.364 | 1 | 1 | cs | TRUE
134 | LV_2884-1_1_4_line_134 |  | 133 | 134 | 0.020093 | 0.125 | 0.08 | 261 | 0 | 0.364 | 1 | 1 | cs | TRUE
135 | LV_2884-1_1_4_line_135 |  | 134 | 145 | 0.014138 | 0.125 | 0.08 | 261 | 0 | 0.364 | 1 | 1 | cs | TRUE
136 | LV_2884-1_1_4_line_136 |  | 134 | 142 | 0.026757 | 0.125 | 0.08 | 261 | 0 | 0.364 | 1 | 1 | cs | TRUE
137 | LV_2884-1_1_4_line_137 |  | 135 | 137 | 0.0037764 | 0.125 | 0.08 | 261 | 0 | 0.364 | 1 | 1 | cs | TRUE
138 | LV_2884-1_1_4_line_138 |  | 137 | 138 | 0.02363 | 0.125 | 0.08 | 261 | 0 | 0.364 | 1 | 1 | cs | TRUE
139 | LV_2884-1_1_4_line_139 |  | 138 | 139 | 0.0018613 | 0.125 | 0.08 | 261 | 0 | 0.364 | 1 | 1 | cs | TRUE
140 | LV_2884-1_1_4_line_140 |  | 139 | 146 | 0.019421 | 0.125 | 0.08 | 261 | 0 | 0.364 | 1 | 1 | cs | TRUE
141 | LV_2884-1_1_4_line_141 |  | 140 | 141 | 0.0085787 | 0.125 | 0.08 | 261 | 0 | 0.364 | 1 | 1 | cs | TRUE
142 | LV_2884-1_1_4_line_142 |  | 140 | 142 | 0.012432 | 0.125 | 0.08 | 261 | 0 | 0.364 | 1 | 1 | cs | TRUE
143 | LV_2884-1_1_4_line_143 |  | 141 | 143 | 0.013992 | 0.125 | 0.08 | 261 | 0 | 0.364 | 1 | 1 | cs | TRUE
144 | LV_2884-1_1_4_line_144 |  | 143 | 144 | 0.012171 | 0.125 | 0.08 | 261 | 0 | 0.364 | 1 | 1 | cs | TRUE
145 | LV_2884-1_1_4_line_145 |  | 144 | 146 | 0.01716 | 0.125 | 0.08 | 261 | 0 | 0.364 | 1 | 1 | cs | TRUE
146 | LV_2884-1_1_4_line_146 |  | 145 | 147 | 0.006061 | 0.125 | 0.08 | 261 | 0 | 0.364 | 1 | 1 | cs | TRUE
147 | LV_2884-1_1_4_line_147 |  | 147 | 148 | 0.016344 | 0.125 | 0.08 | 261 | 0 | 0.364 | 1 | 1 | cs | TRUE
148 | LV_2884-1_1_4_line_148 |  | 148 | 149 | 0.013392 | 0.125 | 0.08 | 261 | 0 | 0.364 | 1 | 1 | cs | TRUE
149 | LV_2884-1_1_4_line_149 |  | 149 | 150 | 0.0024627 | 0.125 | 0.08 | 261 | 0 | 0.364 | 1 | 1 | cs | TRUE

## trafo
| name | std_type | hv_bus | lv_bus | sn_mva | vn_hv_kv | vn_lv_kv | vk_percent | vkr_percent | pfe_kw | i0_percent | shift_degree | tap_side | tap_neutral | tap_min | tap_max | tap_step_percent | tap_step_degree | tap_pos | tap_phase_shifter | parallel | df | in_service
0 | LV_2884-1_1_4_trafo_223 | 0.63 MVA 20/0.4 kV | 151 | 129 | 0.63 | 20 | 0.4 | 6 | 1.206 | 1.65 | 0.2619 | 150 | hv | 0 | -2 | 2 | 2.5 | 0 | 0 | FALSE | 1 | 1 | TRUE

## line_geodata
| x0 | y0 | x1 | y1 | x2 | y2 | x3 | y3 | x4 | y4 | x5 | y5 | x6 | y6 | x7 | y7 | x8 | y8 | x9 | y9 | x10 | y10 | x11 | y11 | x12 | y12 | x13 | y13 | x14 | y14 | x15 | y15 | x16 | y16 | x17 | y17 | x18 | y18 | x19 | y19 | x20 | y20 | x21 | y21 | x22 | y22 | x23 | y23
0 | 2627345.955 | 1250648.6102 | 2627346.5929 | 1250642.8649 | 2627348.2965 | 1250623.7045 | 2627350.8021 | 1250607.4165 | 2627352.337 | 1250598.6622 | 2627362.9481 | 1250595.7648 | 2627387.0815 | 1250587.2037 | 2627401.2848 | 1250581.2098 | 2627431.3168 | 1250565.4047 | 2627469.4735 | 1250545.8016 | 2627520.8238 | 1250518.2879 | 2627537.149 | 1250507.2897 | 2627542.8958 | 1250500.2451
1 | 2627542.8958 | 1250500.2451 | 2627544.9905 | 1250496.1743 | 2627546.9442 | 1250489.9682 | 2627547.9633 | 1250484.1087
2 | 2627345.955 | 1250648.6102 | 2627345.2188 | 1250660.6039
3 | 2627460.4239 | 1250273.236 | 2627451.3055 | 1250282.9447 | 2627447.02 | 1250289.0289 | 2627444.4642 | 1250294.8653 | 2627441.7011 | 1250301.468 | 2627438.8702 | 1250311.2947 | 2627437.5741 | 1250318.9605 | 2627437.0775 | 1250326.7744 | 2627437.5408 | 1250335.9604 | 2627438.924 | 1250343.7385 | 2627442.217 | 1250354.761 | 2627448.4076 | 1250367.6314 | 2627451.5726 | 1250372.0601 | 2627454.8216 | 1250376.289 | 2627470.4149 | 1250391.371 | 2627505.1845 | 1250425.2876 | 2627534.261 | 1250452.9739 | 2627541.7658 | 1250460.7361 | 2627543.728 | 1250464.0696 | 2627545.7843 | 1250468.2708 | 2627547.2779 | 1250473.3699 | 2627547.9637 | 1250478.4765 | 2627548.092 | 1250483.3692 | 2627547.9633 | 1250484.1087
4 | 2627754.7543 | 1250505.3239 | 2627746.186 | 1250494.221 | 2627735.8888 | 1250478.3291 | 2627721.7955 | 1250449.3442 | 2627712.7701 | 1250431.0344 | 2627696.7213 | 1250400.4839 | 2627691.3903 | 1250392.7873 | 2627686.7645 | 1250386.0057 | 2627679.4048 | 1250379.5116 | 2627667.8104 | 1250369.7734 | 2627658.9217 | 1250364.1838 | 2627647.8128 | 1250358.773 | 2627634.1432 | 1250353.7505 | 2627618.9329 | 1250344.0066 | 2627556.0105 | 1250312.6381 | 2627510.7634 | 1250290.0245 | 2627490.553 | 1250280.8471 | 2627478.221 | 1250277.0542 | 2627460.4239 | 1250273.236
5 | 2627754.7543 | 1250505.3239 | 2627762.7109 | 1250511.6319 | 2627772.3625 | 1250518.6705 | 2627815.021 | 1250547.0222 | 2627822.907 | 1250551.8942
6 | 2627835.8393 | 1250559.8838 | 2627822.907 | 1250551.8942
7 | 2628012.4313 | 1250364.8082 | 2628014.2004 | 1250357.8469
8 | 2628006.7577 | 1250389.7868 | 2628012.4313 | 1250364.8082
9 | 2628006.7577 | 1250389.7868 | 2628003.9948 | 1250401.0033
10 | 2628006.7577 | 1250389.7868 | 2628031.4728 | 1250396.915
11 | 2627344.9104 | 1250665.6277 | 2627345.2188 | 1250660.6039
12 | 2627835.8393 | 1250559.8838 | 2627845.5405 | 1250559.5291 | 2627850.9054 | 1250558.9871
13 | 2627835.8393 | 1250559.8838 | 2627831.6244 | 1250571.7719 | 2627822.7047 | 1250594.4765
14 | 2627956.1445 | 1250711.9266 | 2627957.2143 | 1250709.1191 | 2627967.8339 | 1250682.3968
15 | 2627969.6085 | 1250677.9314 | 2627967.8339 | 1250682.3968
16 | 2628033.5709 | 1250713.8822 | 2628033.5713 | 1250718.3527
17 | 2628033.5709 | 1250713.8822 | 2628033.9012 | 1250698.6346
18 | 2628005.5092 | 1250713.4495 | 2628029.1404 | 1250713.8391 | 2628033.5709 | 1250713.8822
19 | 2627818.1284 | 1250676.0264 | 2627819.3795 | 1250688.4796
20 | 2627815.8365 | 1250653.2132 | 2627818.1284 | 1250676.0264
21 | 2627335.9528 | 1250725.8149 | 2627338.9829 | 1250709.6381
22 | 2627338.9829 | 1250709.6381 | 2627341.5115 | 1250696.1391
23 | 2628003.9948 | 1250401.0033 | 2627984.7651 | 1250395.888
24 | 2628003.9948 | 1250401.0033 | 2627999.4473 | 1250422.7759
25 | 2628031.4728 | 1250396.915 | 2628036.1212 | 1250398.2557
26 | 2628060.355 | 1250630.2164 | 2628060.1116 | 1250630.5527 | 2628057.008 | 1250634.0181 | 2628052.9904 | 1250637.6349 | 2628048.4271 | 1250640.1149 | 2628043.9885 | 1250641.7081
27 | 2628034.6895 | 1250643.2966 | 2628038.2415 | 1250642.3572 | 2628043.5049 | 1250641.8817 | 2628043.9885 | 1250641.7081
28 | 2628060.355 | 1250630.2164 | 2628063.8725 | 1250625.356 | 2628068.408 | 1250617.5123
29 | 2628034.6895 | 1250643.2966 | 2628038.7559 | 1250619.613
30 | 2628029.3664 | 1250645.2394 | 2628034.6895 | 1250643.2966
31 | 2628072.807 | 1250609.9047 | 2628068.408 | 1250617.5123
32 | 2628038.7916 | 1250619.4053 | 2628038.7559 | 1250619.613
33 | 2628029.3664 | 1250645.2394 | 2628030.885 | 1250648.6932
34 | 2628072.807 | 1250609.9047 | 2628075.2628 | 1250605.6576
35 | 2628041.8454 | 1250598.0083 | 2628040.9765 | 1250606.6799 | 2628038.7916 | 1250619.4053
36 | 2628037.3272 | 1250663.3445 | 2628030.885 | 1250648.6932
37 | 2628079.2179 | 1250598.8176 | 2628075.2628 | 1250605.6576
38 | 2628040.7755 | 1250586.7166 | 2628042.149 | 1250594.9778 | 2628041.8454 | 1250598.0083
39 | 2628037.3272 | 1250663.3445 | 2628035.1842 | 1250667.9818 | 2628034.4494 | 1250673.3263 | 2628034.3735 | 1250676.8299
40 | 2628037.3272 | 1250663.3445 | 2628043.9573 | 1250675.9152
41 | 2627986.6674 | 1250613.0167 | 2627987.4086 | 1250603.1026 | 2627988.416 | 1250589.554 | 2627989.0125 | 1250575.114 | 2627989.1909 | 1250570.9009 | 2627989.4284 | 1250560.573
42 | 2627986.6674 | 1250613.0167 | 2627984.9833 | 1250624.4052 | 2627983.9138 | 1250629.4509
43 | 2627989.4284 | 1250560.573 | 2627983.2079 | 1250560.7104 | 2627974.8011 | 1250560.1158
44 | 2627989.4284 | 1250560.573 | 2627990.6142 | 1250536.2111
45 | 2627978.8818 | 1250652.1503 | 2627982.6055 | 1250635.6236 | 2627983.9138 | 1250629.4509
46 | 2628079.2179 | 1250598.8176 | 2628082.9596 | 1250592.3467 | 2628085.6756 | 1250588.1683
47 | 2628040.7755 | 1250586.7166 | 2628040.571 | 1250585.4863 | 2628041.2988 | 1250577.8443
48 | 2628033.9012 | 1250698.6346 | 2628034.3735 | 1250676.8299
49 | 2628049.7932 | 1250687.4072 | 2628048.8555 | 1250685.2022 | 2628043.9573 | 1250675.9152
50 | 2627962.6942 | 1250558.6493 | 2627967.8825 | 1250559.6264 | 2627974.8011 | 1250560.1158
51 | 2627990.6142 | 1250536.2111 | 2627991.1646 | 1250524.9035
52 | 2627978.8818 | 1250652.1503 | 2627972.5223 | 1250670.5991 | 2627969.6085 | 1250677.9314
53 | 2627978.8818 | 1250652.1503 | 2627957.4272 | 1250647.9353 | 2627948.2951 | 1250645.2521
54 | 2628005.5092 | 1250713.4495 | 2628005.6178 | 1250725.8169
55 | 2628005.5092 | 1250713.4495 | 2628005.6947 | 1250707.989
56 | 2628005.6947 | 1250707.989 | 2628006.1662 | 1250694.1119
57 | 2628060.614 | 1250715.4821 | 2628060.5195 | 1250715.077 | 2628059.2729 | 1250710.5237 | 2628055.9855 | 1250702.1773
58 | 2628055.9855 | 1250702.1773 | 2628054.8724 | 1250699.3511 | 2628049.7932 | 1250687.4072
59 | 2627341.8065 | 1250694.564 | 2627341.5115 | 1250696.1391
60 | 2627344.9104 | 1250665.6277 | 2627344.7483 | 1250669.6962 | 2627344.4003 | 1250679.6901 | 2627342.4221 | 1250691.2775 | 2627341.8065 | 1250694.564
61 | 2627878.3706 | 1250723.4069 | 2627875.8648 | 1250735.3627
62 | 2627878.9862 | 1250720.4696 | 2627878.3706 | 1250723.4069
63 | 2627878.9862 | 1250720.4696 | 2627880.7455 | 1250712.0755
64 | 2627884.505 | 1250696.6057 | 2627882.8461 | 1250702.0536 | 2627880.7455 | 1250712.0755
65 | 2627884.505 | 1250696.6057 | 2627885.332 | 1250693.89
66 | 2627885.332 | 1250693.89 | 2627886.1195 | 1250691.304
67 | 2627822.7047 | 1250594.4765 | 2627820.3409 | 1250600.4935 | 2627816.3646 | 1250614.6397 | 2627815.1319 | 1250632.8681 | 2627815.6996 | 1250651.85 | 2627815.8365 | 1250653.2132
68 | 2627892.3437 | 1250670.8646 | 2627886.1195 | 1250691.304
69 | 2627892.7612 | 1250669.4936 | 2627892.3437 | 1250670.8646
70 | 2627892.7612 | 1250669.4936 | 2627892.7778 | 1250669.439
71 | 2628149.0046 | 1250470.8474 | 2628149.5175 | 1250469.8007
72 | 2628154.0554 | 1250460.5411 | 2628149.5175 | 1250469.8007
73 | 2628140.5243 | 1250488.1515 | 2628149.0046 | 1250470.8474
74 | 2628154.0554 | 1250460.5411 | 2628151.4171 | 1250455.0027 | 2628151.9637 | 1250443.2198 | 2628152.0431 | 1250439.1825
75 | 2628154.0554 | 1250460.5411 | 2628158.0969 | 1250453.1084
76 | 2628138.7194 | 1250491.8343 | 2628140.5243 | 1250488.1515
77 | 2628158.0969 | 1250453.1084 | 2628177.814 | 1250416.8473 | 2628186.9655 | 1250382.8795 | 2628193.4999 | 1250364.3761 | 2628196.5626 | 1250358.4423 | 2628205.3566 | 1250339.4049 | 2628210.0859 | 1250324.2841 | 2628213.8889 | 1250311.894 | 2628222.2128 | 1250285.3828 | 2628226.1336 | 1250270.4694 | 2628231.5457 | 1250253.0614 | 2628240.139 | 1250230.254 | 2628243.413 | 1250217.4394
78 | 2628138.7194 | 1250491.8343 | 2628130.4973 | 1250508.6116
79 | 2628130.4973 | 1250508.6116 | 2628127.6904 | 1250514.339
80 | 2628127.6904 | 1250514.339 | 2628118.9096 | 1250532.2563
81 | 2627893.5163 | 1250667.014 | 2627892.7778 | 1250669.439
82 | 2627894.9667 | 1250662.2509 | 2627894.9667 | 1250662.2509 | 2627893.5163 | 1250667.014
83 | 2627894.9667 | 1250662.2509 | 2627897.541 | 1250657.8526
84 | 2628041.2988 | 1250577.8443 | 2628041.532 | 1250575.3953 | 2628042.6085 | 1250570.227
85 | 2628048.496 | 1250558.4726 | 2628043.0844 | 1250567.9422 | 2628042.6085 | 1250570.227
86 | 2627994.4897 | 1250460.8213 | 2627993.6539 | 1250473.2095
87 | 2627993.5216 | 1250475.1712 | 2627993.6539 | 1250473.2095
88 | 2627994.4897 | 1250460.8213 | 2627995.0888 | 1250451.9393
89 | 2627993.08 | 1250482.6137 | 2627993.1978 | 1250479.9711 | 2627993.5216 | 1250475.1712
90 | 2627995.0888 | 1250451.9393 | 2627995.0888 | 1250451.9393 | 2627998.2181 | 1250428.661 | 2627998.6004 | 1250426.8305
91 | 2627993.08 | 1250482.6137 | 2627992.9855 | 1250484.733
92 | 2627999.4473 | 1250422.7759 | 2627998.6004 | 1250426.8305
93 | 2627992.6103 | 1250493.1466 | 2627992.9855 | 1250484.733
94 | 2627992.4411 | 1250496.9409 | 2627992.6103 | 1250493.1466
95 | 2627992.4411 | 1250496.9409 | 2627992.0931 | 1250504.7457
96 | 2627992.0931 | 1250504.7457 | 2627991.9729 | 1250507.4399
97 | 2627991.6302 | 1250515.1262 | 2627991.9729 | 1250507.4399
98 | 2627991.518 | 1250517.6435 | 2627991.6302 | 1250515.1262
99 | 2627921.0872 | 1250639.1962 | 2627924.5967 | 1250639.0639
100 | 2627920.8253 | 1250639.2061 | 2627921.0872 | 1250639.1962
101 | 2627924.5967 | 1250639.0639 | 2627924.5967 | 1250639.0639 | 2627933.2971 | 1250641.0632
102 | 2627911.7947 | 1250640.7159 | 2627918.0437 | 1250639.311 | 2627920.8253 | 1250639.2061
103 | 2627948.2951 | 1250645.2521 | 2627936.6984 | 1250641.8448 | 2627933.2971 | 1250641.0632
104 | 2627911.7947 | 1250640.7159 | 2627911.7947 | 1250640.7159 | 2627906.71 | 1250644.9392
105 | 2627904.9696 | 1250646.7605 | 2627906.71 | 1250644.9392 | 2627906.71 | 1250644.9392
106 | 2627904.9696 | 1250646.7605 | 2627902.5532 | 1250649.2892 | 2627897.541 | 1250657.8526
107 | 2628116.1828 | 1250537.8203 | 2628118.9096 | 1250532.2563
108 | 2628114.0013 | 1250542.2718 | 2628116.1828 | 1250537.8203
109 | 2628114.0013 | 1250542.2718 | 2628106.3105 | 1250556.4224
110 | 2628114.0013 | 1250542.2718 | 2628102.9922 | 1250541.4524 | 2628063.8157 | 1250541.6228
111 | 2628106.3105 | 1250556.4224 | 2628095.7337 | 1250572.6944
112 | 2628014.105 | 1250521.5557 | 2628019.4439 | 1250524.6465 | 2628029.8585 | 1250528.2758 | 2628045.5363 | 1250531.4853 | 2628056.5356 | 1250539.1645 | 2628063.8157 | 1250541.6228
113 | 2628095.7337 | 1250572.6944 | 2628090.3954 | 1250580.907
114 | 2628012.88 | 1250520.8465 | 2628014.105 | 1250521.5557
115 | 2628085.6756 | 1250588.1683 | 2628090.3954 | 1250580.907
116 | 2628012.88 | 1250520.8465 | 2628009.2589 | 1250518.7501
117 | 2627991.518 | 1250517.6435 | 2628009.2589 | 1250518.7501 | 2628009.2589 | 1250518.7501
118 | 2627850.9054 | 1250558.9871 | 2627854.905 | 1250558.583
119 | 2627870.2038 | 1250557.0213 | 2627869.6233 | 1250557.096 | 2627854.905 | 1250558.583
120 | 2627870.2038 | 1250557.0213 | 2627874.6393 | 1250556.4504
121 | 2627880.6885 | 1250555.6718 | 2627874.6393 | 1250556.4504
122 | 2627962.6942 | 1250558.6493 | 2627961.0597 | 1250558.3414
123 | 2627991.518 | 1250517.6435 | 2627991.1646 | 1250524.9035
124 | 2627952.7025 | 1250556.7675 | 2627961.0597 | 1250558.3414
125 | 2627880.6885 | 1250555.6718 | 2627889.0417 | 1250554.5967 | 2627897.8194 | 1250553.4479
126 | 2627897.8194 | 1250553.4479 | 2627906.9195 | 1250552.2569 | 2627911.3806 | 1250551.8938
127 | 2627912.4543 | 1250551.8064 | 2627911.3806 | 1250551.8938
128 | 2627927.8031 | 1250551.1989 | 2627920.9949 | 1250551.1112 | 2627912.4543 | 1250551.8064
129 | 2627927.8031 | 1250551.1989 | 2627942.1932 | 1250554.6554
130 | 2627951.5216 | 1250556.5451 | 2627944.7524 | 1250555.2702 | 2627942.1932 | 1250554.6554
131 | 2627952.7025 | 1250556.7675 | 2627951.5216 | 1250556.5451
132 | 2627925.1232 | 1250522.4399 | 2627923.6538 | 1250506.6719
133 | 2627923.0927 | 1250500.6499 | 2627923.6538 | 1250506.6719
134 | 2627921.2284 | 1250480.6437 | 2627923.0927 | 1250500.6499
135 | 2627921.2284 | 1250480.6437 | 2627907.1202 | 1250481.5645
136 | 2627921.2284 | 1250480.6437 | 2627919.5873 | 1250453.9367
137 | 2627984.7651 | 1250395.888 | 2627981.1156 | 1250394.9171
138 | 2627958.1752 | 1250389.7438 | 2627961.3164 | 1250389.6503 | 2627981.1156 | 1250394.9171
139 | 2627958.1752 | 1250389.7438 | 2627956.3148 | 1250389.7992
140 | 2627937.8537 | 1250394.2756 | 2627940.2888 | 1250392.3197 | 2627950.3544 | 1250389.9767 | 2627956.3148 | 1250389.7992
141 | 2627920.454 | 1250441.5716 | 2627921.4407 | 1250433.0499
142 | 2627920.454 | 1250441.5716 | 2627919.3914 | 1250450.7487 | 2627919.5873 | 1250453.9367
143 | 2627921.4407 | 1250433.0499 | 2627921.7833 | 1250430.0908 | 2627924.7313 | 1250419.4796
144 | 2627924.7313 | 1250419.4796 | 2627927.9893 | 1250407.7523
145 | 2627927.9893 | 1250407.7523 | 2627928.8476 | 1250404.6629 | 2627932.651 | 1250398.4545 | 2627937.8537 | 1250394.2756
146 | 2627907.1202 | 1250481.5645 | 2627901.072 | 1250481.9593
147 | 2627884.761 | 1250482.9898 | 2627892.4678 | 1250482.5209 | 2627901.072 | 1250481.9593
148 | 2627884.761 | 1250482.9898 | 2627871.394 | 1250483.8032
149 | 2627871.394 | 1250483.8032 | 2627868.9359 | 1250483.9527

## bus_geodata
| x | y | coords
0 | 2627542.8958 | 1250500.2451
1 | 2627345.955 | 1250648.6102
2 | 2627547.9633 | 1250484.1087
3 | 2627460.4239 | 1250273.236
4 | 2627754.7543 | 1250505.3239
5 | 2627822.907 | 1250551.8942
6 | 2628012.4313 | 1250364.8082
7 | 2628014.2004 | 1250357.8469
8 | 2628006.7577 | 1250389.7868
9 | 2627345.2188 | 1250660.6039
10 | 2627835.8393 | 1250559.8838
11 | 2627956.1445 | 1250711.9266
12 | 2627967.8339 | 1250682.3968
13 | 2628033.5713 | 1250718.3527
14 | 2628033.5709 | 1250713.8822
15 | 2627819.3795 | 1250688.4796
16 | 2627818.1284 | 1250676.0264
17 | 2627335.9528 | 1250725.8149
18 | 2627338.9829 | 1250709.6381
19 | 2628003.9948 | 1250401.0033
20 | 2628031.4728 | 1250396.915
21 | 2628043.9885 | 1250641.7081
22 | 2628060.355 | 1250630.2164
23 | 2628034.6895 | 1250643.2966
24 | 2628068.408 | 1250617.5123
25 | 2628038.7559 | 1250619.613
26 | 2628029.3664 | 1250645.2394
27 | 2628072.807 | 1250609.9047
28 | 2628038.7916 | 1250619.4053
29 | 2628030.885 | 1250648.6932
30 | 2628075.2628 | 1250605.6576
31 | 2628041.8454 | 1250598.0083
32 | 2628037.3272 | 1250663.3445
33 | 2627986.6674 | 1250613.0167
34 | 2627989.4284 | 1250560.573
35 | 2627983.9138 | 1250629.4509
36 | 2628079.2179 | 1250598.8176
37 | 2628040.7755 | 1250586.7166
38 | 2628034.3735 | 1250676.8299
39 | 2628043.9573 | 1250675.9152
40 | 2627974.8011 | 1250560.1158
41 | 2627990.6142 | 1250536.2111
42 | 2627978.8818 | 1250652.1503
43 | 2628033.9012 | 1250698.6346
44 | 2628005.5092 | 1250713.4495
45 | 2628005.6178 | 1250725.8169
46 | 2628005.6947 | 1250707.989
47 | 2628006.1662 | 1250694.1119
48 | 2628060.614 | 1250715.4821
49 | 2628055.9855 | 1250702.1773
50 | 2628049.7932 | 1250687.4072
51 | 2627341.5115 | 1250696.1391
52 | 2627341.8065 | 1250694.564
53 | 2627344.9104 | 1250665.6277
54 | 2627875.8648 | 1250735.3627
55 | 2627878.3706 | 1250723.4069
56 | 2627878.9862 | 1250720.4696
57 | 2627880.7455 | 1250712.0755
58 | 2627884.505 | 1250696.6057
59 | 2627885.332 | 1250693.89
60 | 2627815.8365 | 1250653.2132
61 | 2627969.6084 | 1250677.9314
62 | 2627886.1195 | 1250691.304
63 | 2627892.3437 | 1250670.8646
64 | 2627892.7612 | 1250669.4936
65 | 2628149.5175 | 1250469.8007
66 | 2628149.0046 | 1250470.8474
67 | 2628154.0554 | 1250460.5411
68 | 2628140.5243 | 1250488.1515
69 | 2628152.0431 | 1250439.1825
70 | 2628158.0969 | 1250453.1084
71 | 2628138.7194 | 1250491.8343
72 | 2628243.413 | 1250217.4394
73 | 2628130.4973 | 1250508.6116
74 | 2628127.6904 | 1250514.339
75 | 2627892.7778 | 1250669.439
76 | 2627893.5163 | 1250667.014
77 | 2627894.9667 | 1250662.2509
78 | 2628041.2988 | 1250577.8443
79 | 2628042.6085 | 1250570.227
80 | 2627993.6539 | 1250473.2095
81 | 2627994.4897 | 1250460.8213
82 | 2627993.5216 | 1250475.1712
83 | 2627995.0888 | 1250451.9393
84 | 2627993.08 | 1250482.6137
85 | 2627998.6004 | 1250426.8305
86 | 2627992.9855 | 1250484.733
87 | 2627999.4473 | 1250422.7759
88 | 2627992.6103 | 1250493.1466
89 | 2627992.4411 | 1250496.9409
90 | 2627992.0931 | 1250504.7457
91 | 2627991.9729 | 1250507.4399
92 | 2627991.6302 | 1250515.1262
93 | 2627921.0872 | 1250639.1962
94 | 2627924.5967 | 1250639.0639
95 | 2627920.8253 | 1250639.2061
96 | 2627933.2971 | 1250641.0632
97 | 2627911.7947 | 1250640.7159
98 | 2627948.2951 | 1250645.2521
99 | 2627906.71 | 1250644.9392
100 | 2627904.9696 | 1250646.7605
101 | 2627897.541 | 1250657.8526
102 | 2628116.1828 | 1250537.8203
103 | 2628118.9096 | 1250532.2563
104 | 2628114.0013 | 1250542.2718
105 | 2628106.3105 | 1250556.4224
106 | 2628063.8157 | 1250541.6228
107 | 2628095.7337 | 1250572.6944
108 | 2628014.105 | 1250521.5557
109 | 2628090.3954 | 1250580.907
110 | 2628012.88 | 1250520.8465
111 | 2628085.6756 | 1250588.1683
112 | 2628009.2589 | 1250518.7501
113 | 2627822.7047 | 1250594.4765
114 | 2627850.9054 | 1250558.9871
115 | 2627854.905 | 1250558.583
116 | 2627870.2038 | 1250557.0213
117 | 2627874.6393 | 1250556.4504
118 | 2628048.496 | 1250558.4726
119 | 2627962.6942 | 1250558.6493
120 | 2627991.1646 | 1250524.9035
121 | 2627961.0597 | 1250558.3414
122 | 2627991.518 | 1250517.6435
123 | 2627880.6885 | 1250555.6718
124 | 2627897.8194 | 1250553.4479
125 | 2627911.3806 | 1250551.8938
126 | 2627912.4543 | 1250551.8064
127 | 2627927.8031 | 1250551.1989
128 | 2627942.1932 | 1250554.6554
129 | 2627952.7025 | 1250556.7675
130 | 2627951.5216 | 1250556.5451
131 | 2627925.1232 | 1250522.4399
132 | 2627923.6538 | 1250506.6719
133 | 2627923.0927 | 1250500.6499
134 | 2627921.2284 | 1250480.6437
135 | 2627984.7651 | 1250395.888
136 | 2628036.1212 | 1250398.2557
137 | 2627981.1156 | 1250394.9171
138 | 2627958.1752 | 1250389.7438
139 | 2627956.3148 | 1250389.7992
140 | 2627920.454 | 1250441.5716
141 | 2627921.4407 | 1250433.0499
142 | 2627919.5873 | 1250453.9367
143 | 2627924.7313 | 1250419.4796
144 | 2627927.9893 | 1250407.7523
145 | 2627907.1202 | 1250481.5645
146 | 2627937.8537 | 1250394.2756
147 | 2627901.072 | 1250481.9593
148 | 2627884.761 | 1250482.9898
149 | 2627871.394 | 1250483.8032
150 | 2627868.9359 | 1250483.9527
151 | 2627927.8031 | 1250551.1989

## line_std_types
| c_nf_per_km | r_ohm_per_km | x_ohm_per_km | max_i_ka | type | q_mm2 | alpha | voltage_rating
NAYY 4x50 SE | 210 | 0.642 | 0.083 | 0.142 | cs | 50 | 0.00403 | LV
NAYY 4x120 SE | 264 | 0.225 | 0.08 | 0.242 | cs | 120 | 0.00403 | LV
NAYY 4x150 SE | 261 | 0.208 | 0.08 | 0.27 | cs | 150 | 0.00403 | LV
NA2XS2Y 1x95 RM/25 12/20 kV | 216 | 0.313 | 0.132 | 0.252 | cs | 95 | 0.00403 | MV
NA2XS2Y 1x185 RM/25 12/20 kV | 273 | 0.161 | 0.117 | 0.362 | cs | 185 | 0.00403 | MV
NA2XS2Y 1x240 RM/25 12/20 kV | 304 | 0.122 | 0.112 | 0.421 | cs | 240 | 0.00403 | MV
NA2XS2Y 1x95 RM/25 6/10 kV | 315 | 0.313 | 0.123 | 0.249 | cs | 95 | 0.00403 | MV
NA2XS2Y 1x185 RM/25 6/10 kV | 406 | 0.161 | 0.11 | 0.358 | cs | 185 | 0.00403 | MV
NA2XS2Y 1x240 RM/25 6/10 kV | 456 | 0.122 | 0.105 | 0.416 | cs | 240 | 0.00403 | MV
NA2XS2Y 1x150 RM/25 12/20 kV | 250 | 0.206 | 0.116 | 0.319 | cs | 150 | 0.00403 | MV
NA2XS2Y 1x120 RM/25 12/20 kV | 230 | 0.253 | 0.119 | 0.283 | cs | 120 | 0.00403 | MV
NA2XS2Y 1x70 RM/25 12/20 kV | 190 | 0.443 | 0.132 | 0.22 | cs | 70 | 0.00403 | MV
NA2XS2Y 1x150 RM/25 6/10 kV | 360 | 0.206 | 0.11 | 0.315 | cs | 150 | 0.00403 | MV
NA2XS2Y 1x120 RM/25 6/10 kV | 340 | 0.253 | 0.113 | 0.28 | cs | 120 | 0.00403 | MV
NA2XS2Y 1x70 RM/25 6/10 kV | 280 | 0.443 | 0.123 | 0.217 | cs | 70 | 0.00403 | MV
N2XS(FL)2Y 1x120 RM/35 64/110 kV | 112 | 0.153 | 0.166 | 0.366 | cs | 120 | 0.00393 | HV
N2XS(FL)2Y 1x185 RM/35 64/110 kV | 125 | 0.099 | 0.156 | 0.457 | cs | 185 | 0.00393 | HV
N2XS(FL)2Y 1x240 RM/35 64/110 kV | 135 | 0.075 | 0.149 | 0.526 | cs | 240 | 0.00393 | HV
N2XS(FL)2Y 1x300 RM/35 64/110 kV | 144 | 0.06 | 0.144 | 0.588 | cs | 300 | 0.00393 | HV
15-AL1/3-ST1A 0.4 | 11 | 1.8769 | 0.35 | 0.105 | ol | 16 | 0.00403 | LV
24-AL1/4-ST1A 0.4 | 11.25 | 1.2012 | 0.335 | 0.14 | ol | 24 | 0.00403 | LV
48-AL1/8-ST1A 0.4 | 12.2 | 0.5939 | 0.3 | 0.21 | ol | 48 | 0.00403 | LV
94-AL1/15-ST1A 0.4 | 13.2 | 0.306 | 0.29 | 0.35 | ol | 94 | 0.00403 | LV
34-AL1/6-ST1A 10.0 | 9.7 | 0.8342 | 0.36 | 0.17 | ol | 34 | 0.00403 | MV
48-AL1/8-ST1A 10.0 | 10.1 | 0.5939 | 0.35 | 0.21 | ol | 48 | 0.00403 | MV
70-AL1/11-ST1A 10.0 | 10.4 | 0.4132 | 0.339 | 0.29 | ol | 70 | 0.00403 | MV
94-AL1/15-ST1A 10.0 | 10.75 | 0.306 | 0.33 | 0.35 | ol | 94 | 0.00403 | MV
122-AL1/20-ST1A 10.0 | 11.1 | 0.2376 | 0.323 | 0.41 | ol | 122 | 0.00403 | MV
149-AL1/24-ST1A 10.0 | 11.25 | 0.194 | 0.315 | 0.47 | ol | 149 | 0.00403 | MV
34-AL1/6-ST1A 20.0 | 9.15 | 0.8342 | 0.382 | 0.17 | ol | 34 | 0.00403 | MV
48-AL1/8-ST1A 20.0 | 9.5 | 0.5939 | 0.372 | 0.21 | ol | 48 | 0.00403 | MV
70-AL1/11-ST1A 20.0 | 9.7 | 0.4132 | 0.36 | 0.29 | ol | 70 | 0.00403 | MV
94-AL1/15-ST1A 20.0 | 10 | 0.306 | 0.35 | 0.35 | ol | 94 | 0.00403 | MV
122-AL1/20-ST1A 20.0 | 10.3 | 0.2376 | 0.344 | 0.41 | ol | 122 | 0.00403 | MV
149-AL1/24-ST1A 20.0 | 10.5 | 0.194 | 0.337 | 0.47 | ol | 149 | 0.00403 | MV
184-AL1/30-ST1A 20.0 | 10.75 | 0.1571 | 0.33 | 0.535 | ol | 184 | 0.00403 | MV
243-AL1/39-ST1A 20.0 | 11 | 0.1188 | 0.32 | 0.645 | ol | 243 | 0.00403 | MV
48-AL1/8-ST1A 110.0 | 8 | 0.5939 | 0.46 | 0.21 | ol | 48 | 0.00403 | HV
70-AL1/11-ST1A 110.0 | 8.4 | 0.4132 | 0.45 | 0.29 | ol | 70 | 0.00403 | HV
94-AL1/15-ST1A 110.0 | 8.65 | 0.306 | 0.44 | 0.35 | ol | 94 | 0.00403 | HV
122-AL1/20-ST1A 110.0 | 8.5 | 0.2376 | 0.43 | 0.41 | ol | 122 | 0.00403 | HV
149-AL1/24-ST1A 110.0 | 8.75 | 0.194 | 0.41 | 0.47 | ol | 149 | 0.00403 | HV
184-AL1/30-ST1A 110.0 | 8.8 | 0.1571 | 0.4 | 0.535 | ol | 184 | 0.00403 | HV
243-AL1/39-ST1A 110.0 | 9 | 0.1188 | 0.39 | 0.645 | ol | 243 | 0.00403 | HV
305-AL1/39-ST1A 110.0 | 9.2 | 0.0949 | 0.38 | 0.74 | ol | 305 | 0.00403 | HV
490-AL1/64-ST1A 110.0 | 9.75 | 0.059 | 0.37 | 0.96 | ol | 490 | 0.00403 | HV
679-AL1/86-ST1A 110.0 | 9.95 | 0.042 | 0.36 | 1.15 | ol | 679 | 0.00403 | HV
490-AL1/64-ST1A 220.0 | 10 | 0.059 | 0.285 | 0.96 | ol | 490 | 0.00403 | HV
679-AL1/86-ST1A 220.0 | 11.7 | 0.042 | 0.275 | 1.15 | ol | 679 | 0.00403 | HV
490-AL1/64-ST1A 380.0 | 11 | 0.059 | 0.253 | 0.96 | ol | 490 | 0.00403 | HV
679-AL1/86-ST1A 380.0 | 14.6 | 0.042 | 0.25 | 1.15 | ol | 679 | 0.00403 | HV

## trafo_std_types
| i0_percent | pfe_kw | vkr_percent | sn_mva | vn_lv_kv | vn_hv_kv | vk_percent | shift_degree | vector_group | tap_side | tap_neutral | tap_min | tap_max | tap_step_degree | tap_step_percent | tap_phase_shifter
160 MVA 380/110 kV | 0.06 | 60 | 0.25 | 160 | 110 | 380 | 12.2 | 0 | Yy0 | hv | 0 | -9 | 9 | 0 | 1.5 | FALSE
100 MVA 220/110 kV | 0.06 | 55 | 0.26 | 100 | 110 | 220 | 12 | 0 | Yy0 | hv | 0 | -9 | 9 | 0 | 1.5 | FALSE
63 MVA 110/20 kV | 0.04 | 22 | 0.32 | 63 | 20 | 110 | 18 | 150 | YNd5 | hv | 0 | -9 | 9 | 0 | 1.5 | FALSE
40 MVA 110/20 kV | 0.05 | 18 | 0.34 | 40 | 20 | 110 | 16.2 | 150 | YNd5 | hv | 0 | -9 | 9 | 0 | 1.5 | FALSE
25 MVA 110/20 kV | 0.07 | 14 | 0.41 | 25 | 20 | 110 | 12 | 150 | YNd5 | hv | 0 | -9 | 9 | 0 | 1.5 | FALSE
63 MVA 110/10 kV | 0.04 | 22 | 0.32 | 63 | 10 | 110 | 18 | 150 | YNd5 | hv | 0 | -9 | 9 | 0 | 1.5 | FALSE
40 MVA 110/10 kV | 0.05 | 18 | 0.34 | 40 | 10 | 110 | 16.2 | 150 | YNd5 | hv | 0 | -9 | 9 | 0 | 1.5 | FALSE
25 MVA 110/10 kV | 0.07 | 14 | 0.41 | 25 | 10 | 110 | 12 | 150 | YNd5 | hv | 0 | -9 | 9 | 0 | 1.5 | FALSE
0.25 MVA 20/0.4 kV | 0.32 | 0.8 | 1.44 | 0.25 | 0.4 | 20 | 6 | 150 | Yzn5 | hv | 0 | -2 | 2 | 0 | 2.5 | FALSE
0.4 MVA 20/0.4 kV | 0.3375 | 1.35 | 1.425 | 0.4 | 0.4 | 20 | 6 | 150 | Dyn5 | hv | 0 | -2 | 2 | 0 | 2.5 | FALSE
0.63 MVA 20/0.4 kV | 0.2619 | 1.65 | 1.206 | 0.63 | 0.4 | 20 | 6 | 150 | Dyn5 | hv | 0 | -2 | 2 | 0 | 2.5 | FALSE
0.25 MVA 10/0.4 kV | 0.24 | 0.6 | 1.2 | 0.25 | 0.4 | 10 | 4 | 150 | Dyn5 | hv | 0 | -2 | 2 | 0 | 2.5 | FALSE
0.4 MVA 10/0.4 kV | 0.2375 | 0.95 | 1.325 | 0.4 | 0.4 | 10 | 4 | 150 | Dyn5 | hv | 0 | -2 | 2 | 0 | 2.5 | FALSE
0.63 MVA 10/0.4 kV | 0.1873 | 1.18 | 1.0794 | 0.63 | 0.4 | 10 | 4 | 150 | Dyn5 | hv | 0 | -2 | 2 | 0 | 2.5 | FALSE

## trafo3w_std_types
| sn_hv_mva | sn_mv_mva | sn_lv_mva | vn_hv_kv | vn_mv_kv | vn_lv_kv | vk_hv_percent | vk_mv_percent | vk_lv_percent | vkr_hv_percent | vkr_mv_percent | vkr_lv_percent | pfe_kw | i0_percent | shift_mv_degree | shift_lv_degree | vector_group | tap_side | tap_neutral | tap_min | tap_max | tap_step_percent
63/25/38 MVA 110/20/10 kV | 63 | 25 | 38 | 110 | 20 | 10 | 10.4 | 10.4 | 10.4 | 0.28 | 0.32 | 0.35 | 35 | 0.89 | 0 | 0 | YN0yn0yn0 | hv | 0 | -10 | 10 | 1.2
63/25/38 MVA 110/10/10 kV | 63 | 25 | 38 | 110 | 10 | 10 | 10.4 | 10.4 | 10.4 | 0.28 | 0.32 | 0.35 | 35 | 0.89 | 0 | 0 | YN0yn0yn0 | hv | 0 | -10 | 10 | 1.2

## fuse_std_types
| fuse_type | i_rated_a | t_avg | t_min | t_total | x_avg | x_min | x_total
HV 100A | HV 100A | 100 | 0 | [10.0, 3.64, 0.854, 0.281, 0.1, 0.0531, 0.022, 0.01] | [10.0, 4.267, 1.21, 0.403, 0.1, 0.058, 0.022, 0.01] | 0 | [300.0, 350.0, 450.0, 550.0, 700.0, 850.0, 1200.0, 1752.0] | [600.0, 700.0, 900.0, 1150.0, 1665.0, 2000.0, 3000.0, 4313.0]
HV 10A | HV 10A | 10 | 0 | [10.0, 1675.0, 0.344, 0.156, 0.1, 0.0417, 0.0171, 0.01] | [10.0, 1.3, 0.3, 0.155, 0.1, 0.0555, 0.023, 0.01] | 0 | [30.0, 32.0, 35.0, 37.0, 39.0, 50.0, 70.0, 88.0] | [60.0, 70.0, 80.0, 87.0, 94.0, 110.0, 150.0, 216.0]
HV 125A | HV 125A | 125 | 0 | [10.0, 1.82, 0.344, 0.1, 0.0467, 0.0269, 0.01] | [10.0, 2.478, 0.426, 0.1, 0.0427, 0.0211, 0.01] | 0 | [375.0, 500.0, 700.0, 925.0, 1200.0, 1500.0, 2341.0] | [750.0, 1000.0, 1500.0, 2200.0, 3000.0, 4000.0, 5765.0]
HV 160A | HV 160A | 160 | 0 | [10.0, 4.15, 1.03, 0.198, 0.1, 0.051, 0.0172, 0.01] | [10.0, 2.3, 0.734, 0.274, 0.1, 0.046, 0.0177, 0.01] | 0 | [480.0, 550.0, 700.0, 1000.0, 1260.0, 1600.0, 2500.0, 3227.0] | [960.0, 1300.0, 1700.0, 2200.0, 2996.0, 4000.0, 6000.0, 7946.0]
HV 16A | HV 16A | 16 | 0 | [10.0, 0.352, 0.164, 0.1, 0.0649, 0.0342, 0.01] | [10.0, 2.34, 0.722, 0.181, 0.1, 0.055, 0.0296, 0.01] | 0 | [48.0, 60.0, 65.0, 71.0, 80.0, 100.0, 162.0] | [96.0, 110.0, 125.0, 150.0, 168.0, 200.0, 250.0, 398.0]
HV 200A | HV 200A | 200 | 0 | [10.0, 4.267, 1.21, 0.403, 0.1, 0.058, 0.022, 0.01] | [10.0, 3.73, 1.654, 0.328, 0.1, 0.0531, 0.019, 0.01] | 0 | [600.0, 700.0, 900.0, 1150.0, 1665.0, 2000.0, 3000.0, 4313.0] | [1200.0, 1500.0, 1800.0, 2700.0, 3960.0, 5000.0, 7500.0, 10620.0]
HV 20A | HV 20A | 20 | 0 | [10.0, 1.3, 0.3, 0.155, 0.1, 0.0555, 0.023, 0.01] | [10.0, 1.3, 0.161, 0.1, 0.0611, 0.0399, 0.0141, 0.01] | 0 | [60.0, 70.0, 80.0, 87.0, 94.0, 110.0, 150.0, 216.0] | [120.0, 150.0, 200.0, 223.0, 260.0, 300.0, 450.0, 532.0]
HV 25A | HV 25A | 25 | 0 | [10.0, 2.512, 0.833, 0.299, 0.1, 0.0372, 0.0223, 0.01] | [10.0, 3.125, 0.597, 0.198, 0.1, 0.0378, 0.022, 0.01] | 0 | [75.0, 82.0, 90.0, 100.0, 124.0, 170.0, 200.0, 289.0] | [150.0, 170.0, 210.0, 250.0, 294.0, 400.0, 500.0, 711.0]
HV 31.5A | HV 31.5A | 31.5 | 0 | [10.0, 2.34, 0.722, 0.181, 0.1, 0.055, 0.0296, 0.01] | [10.0, 2.84, 0.368, 0.164, 0.1, 0.0621, 0.0378, 0.0195, 0.01] | 0 | [95.0, 110.0, 125.0, 150.0, 165.0, 200.0, 250.0, 390.0] | [189.0, 220.0, 300.0, 350.0, 393.0, 450.0, 530.0, 700.0, 960.0]
HV 40A | HV 40A | 40 | 0 | [10.0, 1.3, 0.161, 0.1, 0.0611, 0.0399, 0.0141, 0.01] | [10.0, 2.05, 0.369, 0.198, 0.1, 0.051, 0.0298, 0.01] | 0 | [120.0, 150.0, 200.0, 223.0, 260.0, 300.0, 450.0, 532.0] | [240.0, 300.0, 400.0, 450.0, 530.0, 650.0, 800.0, 1311.0]
HV 50A | HV 50A | 50 | 0 | [10.0, 3.215, 0.597, 0.198, 0.1, 0.0378, 0.022, 0.01] | [10.0, 3.64, 0.854, 0.281, 0.1, 0.0531, 0.022, 0.01] | 0 | [150.0, 170.0, 210.0, 250.0, 294.0, 400.0, 500.0, 711.0] | [300.0, 350.0, 450.0, 550.0, 700.0, 850.0, 1200.0, 1752.0]
HV 6.3A | HV 6.3A | 6.3 | 0 | [10.0, 1.39, 0.344, 0.168, 0.1, 0.056, 0.0263, 0.01] | [10.0, 1.711, 0.516, 0.198, 0.1, 0.0634, 0.0303, 0.01] | 0 | [19.0, 19.5, 20.4, 20.8, 22.0, 25.0, 32.0, 48.0] | [38.0, 40.0, 43.0, 48.0, 53.0, 60.0, 75.0, 118.0]
HV 63A | HV 63A | 63 | 0 | [10.0, 2.84, 0.368, 0.164, 0.1, 0.0621, 0.0378, 0.0195, 0.01] | [10.0, 1.82, 0.344, 0.1, 0.0467, 0.0269, 0.01] | 0 | [189.0, 220.0, 300.0, 350.0, 393.0, 450.0, 530.0, 700.0, 961.0] | [378.0, 500.0, 700.0, 934.0, 1200.0, 1500.0, 2366.0]
HV 80A | HV 80A | 80 | 0 | [10.0, 2.05, 0.369, 0.198, 0.1, 0.051, 0.0298, 0.01] | [10.0, 4.15, 1.03, 0.198, 0.1, 0.051, 0.0172, 0.01] | 0 | [240.0, 300.0, 400.0, 450.0, 530.0, 650.0, 800.0, 1311.0] | [480.0, 550.0, 700.0, 1000.0, 1260.0, 1600.0, 2500.0, 3227.0]
Siemens NH-1-100 | Siemens NH-1-100 | 100 | [5400.0, 2000.0, 400.0, 20.0, 1.0, 0.2, 0.012, 0.004] | 0 | 0 | [150.0, 190.0, 250.0, 430.0, 900.0, 1250.0, 2700.0, 3600.0] | 0 | 0
Siemens NH-1-125 | Siemens NH-1-125 | 125 | [4800.0, 120.0, 7.0, 0.1, 0.004] | 0 | 0 | [180.0, 400.0, 740.0, 2000.0, 4250.0] | 0 | 0
Siemens NH-1-16 | Siemens NH-1-16 | 16 | [4000.0, 400.0, 2.0, 0.1, 0.04, 0.01] | 0 | 0 | [26.0, 35.0, 75.0, 150.0, 200.0, 300.0] | 0 | 0
Siemens NH-1-160 | Siemens NH-1-160 | 160 | [4800.0, 120.0, 7.0, 0.1, 0.004] | 0 | 0 | [210.0, 500.0, 900.0, 2300.0, 5000.0] | 0 | 0
Siemens NH-1-25 | Siemens NH-1-25 | 25 | [4000.0, 1000.0, 10.0, 0.2, 0.02, 0.01] | 0 | 0 | [40.0, 50.0, 100.0, 210.0, 400.0, 500.0] | 0 | 0
Siemens NH-1-50 | Siemens NH-1-50 | 50 | [4000.0, 40.0, 4.0, 1.0, 0.02, 0.01] | 0 | 0 | [86.0, 200.0, 300.0, 400.0, 1000.0, 1280.0] | 0 | 0
Siemens NH-1-63 | Siemens NH-1-63 | 63 | [4000.0, 100.0, 10.0, 2.0, 0.04, 0.01] | 0 | 0 | [100.0, 200.0, 300.0, 400.0, 1000.0, 1500.0] | 0 | 0
Siemens NH-1-80 | Siemens NH-1-80 | 80 | [4800.0, 120.0, 7.0, 0.1, 0.01] | 0 | 0 | [150.58, 250.0, 450.0, 1150.0, 2470.0] | 0 | 0
Siemens NH-2-1000 | Siemens NH-2-1000 | 1000 | [4800.0, 120.0, 7.0, 0.1, 0.004] | 0 | 0 | [1900.0, 3500.0, 8400.0, 24000.0, 52000.0] | 0 | 0
Siemens NH-2-200 | Siemens NH-2-200 | 200 | [4800.0, 120.0, 7.0, 0.1, 0.004] | 0 | 0 | [280.0, 650.0, 1200.0, 3000.0, 7000.0] | 0 | 0
Siemens NH-2-224 | Siemens NH-2-224 | 224 | [4800.0, 120.0, 7.0, 0.2, 0.04, 0.004] | 0 | 0 | [400.0, 750.0, 1453.0, 3025.0, 4315.0, 7600.0] | 0 | 0
Siemens NH-2-250 | Siemens NH-2-250 | 250 | [4800.0, 120.0, 7.0, 0.1, 0.004] | 0 | 0 | [450.0, 800.0, 1650.0, 4000.0, 8500.0] | 0 | 0
Siemens NH-2-315 | Siemens NH-2-315 | 315 | [4800.0, 120.0, 7.0, 0.1, 0.004] | 0 | 0 | [550.0, 920.0, 1900.0, 5000.0, 11000.0] | 0 | 0
Siemens NH-2-355 | Siemens NH-2-355 | 355 | [4800.0, 120.0, 6.0, 0.1, 0.004] | 0 | 0 | [650.0, 1116.27, 2350.0, 5840.0, 12790.0] | 0 | 0
Siemens NH-2-400 | Siemens NH-2-400 | 400 | [4800.0, 120.0, 7.0, 0.1, 0.004] | 0 | 0 | [720.0, 1350.0, 2800.0, 6500.0, 15000.0] | 0 | 0
Siemens NH-2-425 | Siemens NH-2-425 | 425 | [4800.0, 120.0, 7.0, 0.1, 0.004] | 0 | 0 | [850.0, 1500.0, 3050.0, 7500.0, 16500.0] | 0 | 0
Siemens NH-2-630 | Siemens NH-2-630 | 630 | [4800.0, 120.0, 7.0, 0.1, 0.004] | 0 | 0 | [1200.0, 2000.0, 4800.0, 12000.0, 26000.0] | 0 | 0

## dtypes
| element | column | dtype
0 | bus | name | object
1 | bus | vn_kv | float64
2 | bus | type | object
3 | bus | zone | object
4 | bus | in_service | bool
5 | load | name | object
6 | load | bus | uint32
7 | load | p_mw | float64
8 | load | q_mvar | float64
9 | load | const_z_percent | float64
10 | load | const_i_percent | float64
11 | load | sn_mva | float64
12 | load | scaling | float64
13 | load | in_service | bool
14 | load | type | object
15 | ext_grid | name | object
16 | ext_grid | bus | uint32
17 | ext_grid | vm_pu | float64
18 | ext_grid | va_degree | float64
19 | ext_grid | slack_weight | float64
20 | ext_grid | in_service | bool
21 | line | name | object
22 | line | std_type | object
23 | line | from_bus | uint32
24 | line | to_bus | uint32
25 | line | length_km | float64
26 | line | r_ohm_per_km | float64
27 | line | x_ohm_per_km | float64
28 | line | c_nf_per_km | float64
29 | line | g_us_per_km | float64
30 | line | max_i_ka | float64
31 | line | df | float64
32 | line | parallel | uint32
33 | line | type | object
34 | line | in_service | bool
35 | trafo | name | object
36 | trafo | std_type | object
37 | trafo | hv_bus | uint32
38 | trafo | lv_bus | uint32
39 | trafo | sn_mva | float64
40 | trafo | vn_hv_kv | float64
41 | trafo | vn_lv_kv | float64
42 | trafo | vk_percent | float64
43 | trafo | vkr_percent | float64
44 | trafo | pfe_kw | float64
45 | trafo | i0_percent | float64
46 | trafo | shift_degree | float64
47 | trafo | tap_side | object
48 | trafo | tap_neutral | int32
49 | trafo | tap_min | int32
50 | trafo | tap_max | int32
51 | trafo | tap_step_percent | float64
52 | trafo | tap_step_degree | float64
53 | trafo | tap_pos | int32
54 | trafo | tap_phase_shifter | bool
55 | trafo | parallel | uint32
56 | trafo | df | float64
57 | trafo | in_service | bool
58 | line_geodata | coords | object
59 | bus_geodata | x | float64
60 | bus_geodata | y | float64
61 | bus_geodata | coords | object

## parameters
| version | format_version | converged | OPF_converged | name | f_hz | sn_mva
0 | 2.14.6 | 2.14.0 | FALSE | FALSE |  | 50 | 1