## bus
| name | vn_kv | type | zone | in_service
0 | bus_LV_2884-2_0_5_node_0 | 0.4 | n |  | TRUE
1 | bus_LV_2884-2_0_5_node_1 | 0.4 | n |  | TRUE
2 | bus_LV_2884-2_0_5_node_2 | 0.4 | n |  | TRUE
3 | bus_LV_2884-2_0_5_node_3 | 0.4 | n |  | TRUE
4 | bus_LV_2884-2_0_5_node_4 | 0.4 | n |  | TRUE
5 | bus_LV_2884-2_0_5_node_5 | 0.4 | n |  | TRUE
6 | bus_LV_2884-2_0_5_node_6 | 0.4 | n |  | TRUE
7 | bus_LV_2884-2_0_5_node_7 | 0.4 | n |  | TRUE
8 | bus_LV_2884-2_0_5_node_8 | 0.4 | n |  | TRUE
9 | bus_LV_2884-2_0_5_node_9 | 0.4 | n |  | TRUE
10 | bus_LV_2884-2_0_5_node_10 | 0.4 | n |  | TRUE
11 | bus_LV_2884-2_0_5_node_11 | 0.4 | n |  | TRUE
12 | bus_LV_2884-2_0_5_node_34 | 0.4 | n |  | TRUE
13 | bus_LV_2884-2_0_5_node_64 | 0.4 | n |  | TRUE
14 | bus_LV_2884-2_0_5_node_68 | 0.4 | n |  | TRUE
15 | bus_LV_2884-2_0_5_node_69 | 0.4 | n |  | TRUE
16 | bus_LV_2884-2_0_5_node_70 | 0.4 | n |  | TRUE
17 | bus_LV_2884-2_0_5_node_31 | 0.4 | n |  | TRUE
18 | bus_LV_2884-2_0_5_node_65 | 0.4 | n |  | TRUE
19 | bus_LV_2884-2_0_5_node_12 | 0.4 | n |  | TRUE
20 | bus_LV_2884-2_0_5_node_13 | 0.4 | n |  | TRUE
21 | bus_LV_2884-2_0_5_node_14 | 0.4 | n |  | TRUE
22 | bus_LV_2884-2_0_5_node_15 | 0.4 | n |  | TRUE
23 | bus_LV_2884-2_0_5_node_16 | 0.4 | n |  | TRUE
24 | bus_LV_2884-2_0_5_node_17 | 0.4 | n |  | TRUE
25 | bus_LV_2884-2_0_5_node_18 | 0.4 | n |  | TRUE
26 | bus_LV_2884-2_0_5_node_24 | 0.4 | n |  | TRUE
27 | bus_LV_2884-2_0_5_node_30 | 0.4 | n |  | TRUE
28 | bus_LV_2884-2_0_5_node_25 | 0.4 | n |  | TRUE
29 | bus_LV_2884-2_0_5_node_28 | 0.4 | n |  | TRUE
30 | bus_LV_2884-2_0_5_node_19 | 0.4 | n |  | TRUE
31 | bus_LV_2884-2_0_5_node_20 | 0.4 | n |  | TRUE
32 | bus_LV_2884-2_0_5_node_21 | 0.4 | n |  | TRUE
33 | bus_LV_2884-2_0_5_node_22 | 0.4 | n |  | TRUE
34 | bus_LV_2884-2_0_5_node_23 | 0.4 | n |  | TRUE
35 | bus_LV_2884-2_0_5_node_35 | 0.4 | n |  | TRUE
36 | bus_LV_2884-2_0_5_node_36 | 0.4 | n |  | TRUE
37 | bus_LV_2884-2_0_5_node_26 | 0.4 | n |  | TRUE
38 | bus_LV_2884-2_0_5_node_27 | 0.4 | n |  | TRUE
39 | bus_LV_2884-2_0_5_node_29 | 0.4 | n |  | TRUE
40 | bus_LV_2884-2_0_5_node_32 | 0.4 | n |  | TRUE
41 | bus_LV_2884-2_0_5_node_33 | 0.4 | n |  | TRUE
42 | bus_LV_2884-2_0_5_node_37 | 0.4 | n |  | TRUE
43 | bus_LV_2884-2_0_5_node_71 | 0.4 | n |  | TRUE
44 | bus_LV_2884-2_0_5_node_121 | 0.4 | n |  | TRUE
45 | bus_LV_2884-2_0_5_node_82 | 0.4 | n |  | TRUE
46 | bus_LV_2884-2_0_5_node_125 | 0.4 | n |  | TRUE
47 | bus_LV_2884-2_0_5_node_38 | 0.4 | n |  | TRUE
48 | bus_LV_2884-2_0_5_node_39 | 0.4 | n |  | TRUE
49 | bus_LV_2884-2_0_5_node_40 | 0.4 | n |  | TRUE
50 | bus_LV_2884-2_0_5_node_41 | 0.4 | n |  | TRUE
51 | bus_LV_2884-2_0_5_node_42 | 0.4 | n |  | TRUE
52 | bus_LV_2884-2_0_5_node_43 | 0.4 | n |  | TRUE
53 | bus_LV_2884-2_0_5_node_44 | 0.4 | n |  | TRUE
54 | bus_LV_2884-2_0_5_node_50 | 0.4 | n |  | TRUE
55 | bus_LV_2884-2_0_5_node_46 | 0.4 | n |  | TRUE
56 | bus_LV_2884-2_0_5_node_67 | 0.4 | n |  | TRUE
57 | bus_LV_2884-2_0_5_node_84 | 0.4 | n |  | TRUE
58 | bus_LV_2884-2_0_5_node_45 | 0.4 | n |  | TRUE
59 | bus_LV_2884-2_0_5_node_47 | 0.4 | n |  | TRUE
60 | bus_LV_2884-2_0_5_node_48 | 0.4 | n |  | TRUE
61 | bus_LV_2884-2_0_5_node_49 | 0.4 | n |  | TRUE
62 | bus_LV_2884-2_0_5_node_51 | 0.4 | n |  | TRUE
63 | bus_LV_2884-2_0_5_node_52 | 0.4 | n |  | TRUE
64 | bus_LV_2884-2_0_5_node_60 | 0.4 | n |  | TRUE
65 | bus_LV_2884-2_0_5_node_85 | 0.4 | n |  | TRUE
66 | bus_LV_2884-2_0_5_node_59 | 0.4 | n |  | TRUE
67 | bus_LV_2884-2_0_5_node_53 | 0.4 | n |  | TRUE
68 | bus_LV_2884-2_0_5_node_54 | 0.4 | n |  | TRUE
69 | bus_LV_2884-2_0_5_node_55 | 0.4 | n |  | TRUE
70 | bus_LV_2884-2_0_5_node_56 | 0.4 | n |  | TRUE
71 | bus_LV_2884-2_0_5_node_57 | 0.4 | n |  | TRUE
72 | bus_LV_2884-2_0_5_node_58 | 0.4 | n |  | TRUE
73 | bus_LV_2884-2_0_5_node_62 | 0.4 | n |  | TRUE
74 | bus_LV_2884-2_0_5_node_63 | 0.4 | n |  | TRUE
75 | bus_LV_2884-2_0_5_node_61 | 0.4 | n |  | TRUE
76 | bus_LV_2884-2_0_5_node_92 | 0.4 | n |  | TRUE
77 | bus_LV_2884-2_0_5_node_89 | 0.4 | n |  | TRUE
78 | bus_LV_2884-2_0_5_node_88 | 0.4 | n |  | TRUE
79 | bus_LV_2884-2_0_5_node_78 | 0.4 | n |  | TRUE
80 | bus_LV_2884-2_0_5_node_76 | 0.4 | n |  | TRUE
81 | bus_LV_2884-2_0_5_node_90 | 0.4 | n |  | TRUE
82 | bus_LV_2884-2_0_5_node_66 | 0.4 | n |  | TRUE
83 | bus_LV_2884-2_0_5_node_81 | 0.4 | n |  | TRUE
84 | bus_LV_2884-2_0_5_node_118 | 0.4 | n |  | TRUE
85 | bus_LV_2884-2_0_5_node_119 | 0.4 | n |  | TRUE
86 | bus_LV_2884-2_0_5_node_83 | 0.4 | n |  | TRUE
87 | bus_LV_2884-2_0_5_node_72 | 0.4 | n |  | TRUE
88 | bus_LV_2884-2_0_5_node_73 | 0.4 | n |  | TRUE
89 | bus_LV_2884-2_0_5_node_74 | 0.4 | n |  | TRUE
90 | bus_LV_2884-2_0_5_node_75 | 0.4 | n |  | TRUE
91 | bus_LV_2884-2_0_5_node_77 | 0.4 | n |  | TRUE
92 | bus_LV_2884-2_0_5_node_79 | 0.4 | n |  | TRUE
93 | bus_LV_2884-2_0_5_node_80 | 0.4 | n |  | TRUE
94 | bus_LV_2884-2_0_5_node_96 | 0.4 | n |  | TRUE
95 | bus_LV_2884-2_0_5_node_93 | 0.4 | n |  | TRUE
96 | bus_LV_2884-2_0_5_node_97 | 0.4 | n |  | TRUE
97 | bus_LV_2884-2_0_5_node_94 | 0.4 | n |  | TRUE
98 | bus_LV_2884-2_0_5_node_86 | 0.4 | n |  | TRUE
99 | bus_LV_2884-2_0_5_node_87 | 0.4 | n |  | TRUE
100 | bus_LV_2884-2_0_5_node_91 | 0.4 | n |  | TRUE
101 | bus_LV_2884-2_0_5_node_115 | 0.4 | n |  | TRUE
102 | bus_LV_2884-2_0_5_node_135 | 0.4 | n |  | TRUE
103 | bus_LV_2884-2_0_5_node_101 | 0.4 | n |  | TRUE
104 | bus_LV_2884-2_0_5_node_102 | 0.4 | n |  | TRUE
105 | bus_LV_2884-2_0_5_node_95 | 0.4 | n |  | TRUE
106 | bus_LV_2884-2_0_5_node_112 | 0.4 | n |  | TRUE
107 | bus_LV_2884-2_0_5_node_161 | 0.4 | n |  | TRUE
108 | bus_LV_2884-2_0_5_node_98 | 0.4 | n |  | TRUE
109 | bus_LV_2884-2_0_5_node_99 | 0.4 | n |  | TRUE
110 | bus_LV_2884-2_0_5_node_100 | 0.4 | n |  | TRUE
111 | bus_LV_2884-2_0_5_node_169 | 0.4 | n |  | TRUE
112 | bus_LV_2884-2_0_5_node_108 | 0.4 | n |  | TRUE
113 | bus_LV_2884-2_0_5_node_170 | 0.4 | n |  | TRUE
114 | bus_LV_2884-2_0_5_node_110 | 0.4 | n |  | TRUE
115 | bus_LV_2884-2_0_5_node_106 | 0.4 | n |  | TRUE
116 | bus_LV_2884-2_0_5_node_103 | 0.4 | n |  | TRUE
117 | bus_LV_2884-2_0_5_node_104 | 0.4 | n |  | TRUE
118 | bus_LV_2884-2_0_5_node_140 | 0.4 | n |  | TRUE
119 | bus_LV_2884-2_0_5_node_141 | 0.4 | n |  | TRUE
120 | bus_LV_2884-2_0_5_node_142 | 0.4 | n |  | TRUE
121 | bus_LV_2884-2_0_5_node_139 | 0.4 | n |  | TRUE
122 | bus_LV_2884-2_0_5_node_105 | 0.4 | n |  | TRUE
123 | bus_LV_2884-2_0_5_node_107 | 0.4 | n |  | TRUE
124 | bus_LV_2884-2_0_5_node_109 | 0.4 | n |  | TRUE
125 | bus_LV_2884-2_0_5_node_111 | 0.4 | n |  | TRUE
126 | bus_LV_2884-2_0_5_node_113 | 0.4 | n |  | TRUE
127 | bus_LV_2884-2_0_5_node_114 | 0.4 | n |  | TRUE
128 | bus_LV_2884-2_0_5_node_162 | 0.4 | n |  | TRUE
129 | bus_LV_2884-2_0_5_node_116 | 0.4 | n |  | TRUE
130 | bus_LV_2884-2_0_5_node_168 | 0.4 | n |  | TRUE
131 | bus_LV_2884-2_0_5_node_136 | 0.4 | n |  | TRUE
132 | bus_LV_2884-2_0_5_node_120 | 0.4 | n |  | TRUE
133 | bus_LV_2884-2_0_5_node_122 | 0.4 | n |  | TRUE
134 | bus_LV_2884-2_0_5_node_123 | 0.4 | n |  | TRUE
135 | bus_LV_2884-2_0_5_node_154 | 0.4 | n |  | TRUE
136 | bus_LV_2884-2_0_5_node_124 | 0.4 | n |  | TRUE
137 | bus_LV_2884-2_0_5_node_126 | 0.4 | n |  | TRUE
138 | bus_LV_2884-2_0_5_node_153 | 0.4 | n |  | TRUE
139 | bus_LV_2884-2_0_5_node_148 | 0.4 | n |  | TRUE
140 | bus_LV_2884-2_0_5_node_149 | 0.4 | n |  | TRUE
141 | bus_LV_2884-2_0_5_node_127 | 0.4 | n |  | TRUE
142 | bus_LV_2884-2_0_5_node_128 | 0.4 | n |  | TRUE
143 | bus_LV_2884-2_0_5_node_129 | 0.4 | n |  | TRUE
144 | bus_LV_2884-2_0_5_node_132 | 0.4 | n |  | TRUE
145 | bus_LV_2884-2_0_5_node_143 | 0.4 | n |  | TRUE
146 | bus_LV_2884-2_0_5_node_130 | 0.4 | n |  | TRUE
147 | bus_LV_2884-2_0_5_node_131 | 0.4 | n |  | TRUE
148 | bus_LV_2884-2_0_5_node_133 | 0.4 | n |  | TRUE
149 | bus_LV_2884-2_0_5_node_134 | 0.4 | n |  | TRUE
150 | bus_LV_2884-2_0_5_node_235 | 0.4 | n |  | TRUE
151 | bus_LV_2884-2_0_5_node_174 | 0.4 | n |  | TRUE
152 | bus_LV_2884-2_0_5_node_145 | 0.4 | n |  | TRUE
153 | bus_LV_2884-2_0_5_node_204 | 0.4 | n |  | TRUE
154 | bus_LV_2884-2_0_5_node_172 | 0.4 | n |  | TRUE
155 | bus_LV_2884-2_0_5_node_137 | 0.4 | n |  | TRUE
156 | bus_LV_2884-2_0_5_node_138 | 0.4 | n |  | TRUE
157 | bus_LV_2884-2_0_5_node_147 | 0.4 | n |  | TRUE
158 | bus_LV_2884-2_0_5_node_158 | 0.4 | n |  | TRUE
159 | bus_LV_2884-2_0_5_node_155 | 0.4 | n |  | TRUE
160 | bus_LV_2884-2_0_5_node_144 | 0.4 | n |  | TRUE
161 | bus_LV_2884-2_0_5_node_146 | 0.4 | n |  | TRUE
162 | bus_LV_2884-2_0_5_node_185 | 0.4 | n |  | TRUE
163 | bus_LV_2884-2_0_5_node_201 | 0.4 | n |  | TRUE
164 | bus_LV_2884-2_0_5_node_186 | 0.4 | n |  | TRUE
165 | bus_LV_2884-2_0_5_node_183 | 0.4 | n |  | TRUE
166 | bus_LV_2884-2_0_5_node_160 | 0.4 | n |  | TRUE
167 | bus_LV_2884-2_0_5_node_156 | 0.4 | n |  | TRUE
168 | bus_LV_2884-2_0_5_node_150 | 0.4 | n |  | TRUE
169 | bus_LV_2884-2_0_5_node_175 | 0.4 | n |  | TRUE
170 | bus_LV_2884-2_0_5_node_193 | 0.4 | n |  | TRUE
171 | bus_LV_2884-2_0_5_node_173 | 0.4 | n |  | TRUE
172 | bus_LV_2884-2_0_5_node_151 | 0.4 | n |  | TRUE
173 | bus_LV_2884-2_0_5_node_152 | 0.4 | n |  | TRUE
174 | bus_LV_2884-2_0_5_node_157 | 0.4 | n |  | TRUE
175 | bus_LV_2884-2_0_5_node_159 | 0.4 | n |  | TRUE
176 | bus_LV_2884-2_0_5_node_184 | 0.4 | n |  | TRUE
177 | bus_LV_2884-2_0_5_node_166 | 0.4 | n |  | TRUE
178 | bus_LV_2884-2_0_5_node_189 | 0.4 | n |  | TRUE
179 | bus_LV_2884-2_0_5_node_167 | 0.4 | n |  | TRUE
180 | bus_LV_2884-2_0_5_node_165 | 0.4 | n |  | TRUE
181 | bus_LV_2884-2_0_5_node_163 | 0.4 | n |  | TRUE
182 | bus_LV_2884-2_0_5_node_164 | 0.4 | n |  | TRUE
183 | bus_LV_2884-2_0_5_node_195 | 0.4 | n |  | TRUE
184 | bus_LV_2884-2_0_5_node_198 | 0.4 | n |  | TRUE
185 | bus_LV_2884-2_0_5_node_192 | 0.4 | n |  | TRUE
186 | bus_LV_2884-2_0_5_node_176 | 0.4 | n |  | TRUE
187 | bus_LV_2884-2_0_5_node_177 | 0.4 | n |  | TRUE
188 | bus_LV_2884-2_0_5_node_178 | 0.4 | n |  | TRUE
189 | bus_LV_2884-2_0_5_node_179 | 0.4 | n |  | TRUE
190 | bus_LV_2884-2_0_5_node_180 | 0.4 | n |  | TRUE
191 | bus_LV_2884-2_0_5_node_181 | 0.4 | n |  | TRUE
192 | bus_LV_2884-2_0_5_node_182 | 0.4 | n |  | TRUE
193 | bus_LV_2884-2_0_5_node_187 | 0.4 | n |  | TRUE
194 | bus_LV_2884-2_0_5_node_188 | 0.4 | n |  | TRUE
195 | bus_LV_2884-2_0_5_node_190 | 0.4 | n |  | TRUE
196 | bus_LV_2884-2_0_5_node_191 | 0.4 | n |  | TRUE
197 | bus_LV_2884-2_0_5_node_196 | 0.4 | n |  | TRUE
198 | bus_LV_2884-2_0_5_node_197 | 0.4 | n |  | TRUE
199 | bus_LV_2884-2_0_5_node_199 | 0.4 | n |  | TRUE
200 | bus_LV_2884-2_0_5_node_202 | 0.4 | n |  | TRUE
201 | bus_LV_2884-2_0_5_node_200 | 0.4 | n |  | TRUE
202 | bus_MV_300_0_node_114 | 20 | n |  | TRUE

## load
| name | bus | p_mw | q_mvar | const_z_percent | const_i_percent | sn_mva | scaling | in_service | type
0 | LV_2884-2_0_5_load_0 | 0 | 0.0041238 | 0.0010335 | 0 | 0 |  | 1 | TRUE | wye
1 | LV_2884-2_0_5_load_1 | 1 | 0.013118 | 0.0032876 | 0 | 0 |  | 1 | TRUE | wye
2 | LV_2884-2_0_5_load_3 | 3 | 0.0047007 | 0.0011781 | 0 | 0 |  | 1 | TRUE | wye
3 | LV_2884-2_0_5_load_4 | 4 | 0.0068433 | 0.0017151 | 0 | 0 |  | 1 | TRUE | wye
4 | LV_2884-2_0_5_load_6 | 6 | 0.0064896 | 0.0016264 | 0 | 0 |  | 1 | TRUE | wye
5 | LV_2884-2_0_5_load_8 | 8 | 0.0098957 | 0.0024801 | 0 | 0 |  | 1 | TRUE | wye
6 | LV_2884-2_0_5_load_10 | 10 | 0.0044261 | 0.0011093 | 0 | 0 |  | 1 | TRUE | wye
7 | LV_2884-2_0_5_load_11 | 11 | 0.0023297 | 0.00058388 | 0 | 0 |  | 1 | TRUE | wye
8 | LV_2884-2_0_5_load_34 | 12 | 0.0021343 | 0.0005349 | 0 | 0 |  | 1 | TRUE | wye
9 | LV_2884-2_0_5_load_64 | 13 | 0.00678 | 0.0016992 | 0 | 0 |  | 1 | TRUE | wye
10 | LV_2884-2_0_5_load_69 | 15 | 0.0048654 | 0.0012194 | 0 | 0 |  | 1 | TRUE | wye
11 | LV_2884-2_0_5_load_70 | 16 | 0.0019317 | 0.00048412 | 0 | 0 |  | 1 | TRUE | wye
12 | LV_2884-2_0_5_load_12 | 19 | 0.0027885 | 0.00069886 | 0 | 0 |  | 1 | TRUE | wye
13 | LV_2884-2_0_5_load_13 | 20 | 0.0029027 | 0.00072748 | 0 | 0 |  | 1 | TRUE | wye
14 | LV_2884-2_0_5_load_14 | 21 | 0.0029792 | 0.00074667 | 0 | 0 |  | 1 | TRUE | wye
15 | LV_2884-2_0_5_load_15 | 22 | 0.0026263 | 0.00065821 | 0 | 0 |  | 1 | TRUE | wye
16 | LV_2884-2_0_5_load_16 | 23 | 0.0017568 | 0.0004403 | 0 | 0 |  | 1 | TRUE | wye
17 | LV_2884-2_0_5_load_17 | 24 | 0.0013652 | 0.00034215 | 0 | 0 |  | 1 | TRUE | wye
18 | LV_2884-2_0_5_load_18 | 25 | 0.0027156 | 0.0006806 | 0 | 0 |  | 1 | TRUE | wye
19 | LV_2884-2_0_5_load_24 | 26 | 0.0031577 | 0.0007914 | 0 | 0 |  | 1 | TRUE | wye
20 | LV_2884-2_0_5_load_30 | 27 | 0.0013684 | 0.00034295 | 0 | 0 |  | 1 | TRUE | wye
21 | LV_2884-2_0_5_load_25 | 28 | 0.0028667 | 0.00071846 | 0 | 0 |  | 1 | TRUE | wye
22 | LV_2884-2_0_5_load_19 | 30 | 0.0023854 | 0.00059784 | 0 | 0 |  | 1 | TRUE | wye
23 | LV_2884-2_0_5_load_20 | 31 | 0.0013612 | 0.00034116 | 0 | 0 |  | 1 | TRUE | wye
24 | LV_2884-2_0_5_load_21 | 32 | 0.0023526 | 0.00058961 | 0 | 0 |  | 1 | TRUE | wye
25 | LV_2884-2_0_5_load_22 | 33 | 0.0018256 | 0.00045753 | 0 | 0 |  | 1 | TRUE | wye
26 | LV_2884-2_0_5_load_23 | 34 | 0.0021412 | 0.00053663 | 0 | 0 |  | 1 | TRUE | wye
27 | LV_2884-2_0_5_load_35 | 35 | 0.0011127 | 0.00027886 | 0 | 0 |  | 1 | TRUE | wye
28 | LV_2884-2_0_5_load_36 | 36 | 0.00080135 | 0.00020084 | 0 | 0 |  | 1 | TRUE | wye
29 | LV_2884-2_0_5_load_26 | 37 | 0.0013581 | 0.00034038 | 0 | 0 |  | 1 | TRUE | wye
30 | LV_2884-2_0_5_load_27 | 38 | 0.0010258 | 0.0002571 | 0 | 0 |  | 1 | TRUE | wye
31 | LV_2884-2_0_5_load_29 | 39 | 0.0010277 | 0.00025755 | 0 | 0 |  | 1 | TRUE | wye
32 | LV_2884-2_0_5_load_32 | 40 | 0.0014785 | 0.00037053 | 0 | 0 |  | 1 | TRUE | wye
33 | LV_2884-2_0_5_load_33 | 41 | 0.0011486 | 0.00028787 | 0 | 0 |  | 1 | TRUE | wye
34 | LV_2884-2_0_5_load_71 | 43 | 0.0027863 | 0.00069831 | 0 | 0 |  | 1 | TRUE | wye
35 | LV_2884-2_0_5_load_82 | 45 | 0.0010972 | 0.00027499 | 0 | 0 |  | 1 | TRUE | wye
36 | LV_2884-2_0_5_load_125 | 46 | 0.0010851 | 0.00027195 | 0 | 0 |  | 1 | TRUE | wye
37 | LV_2884-2_0_5_load_38 | 47 | 0.055469 | 0.013902 | 0 | 0 |  | 1 | TRUE | wye
38 | LV_2884-2_0_5_load_39 | 48 | 0.006502 | 0.0016295 | 0 | 0 |  | 1 | TRUE | wye
39 | LV_2884-2_0_5_load_40 | 49 | 0.0088638 | 0.0022215 | 0 | 0 |  | 1 | TRUE | wye
40 | LV_2884-2_0_5_load_41 | 50 | 0.0030121 | 0.0007549 | 0 | 0 |  | 1 | TRUE | wye
41 | LV_2884-2_0_5_load_42 | 51 | 0.0069076 | 0.0017312 | 0 | 0 |  | 1 | TRUE | wye
42 | LV_2884-2_0_5_load_44 | 53 | 0.006209 | 0.0015561 | 0 | 0 |  | 1 | TRUE | wye
43 | LV_2884-2_0_5_load_46 | 55 | 0.001031 | 0.0002584 | 0 | 0 |  | 1 | TRUE | wye
44 | LV_2884-2_0_5_load_67 | 56 | 0.0031243 | 0.00078303 | 0 | 0 |  | 1 | TRUE | wye
45 | LV_2884-2_0_5_load_84 | 57 | 0.0012797 | 0.00032072 | 0 | 0 |  | 1 | TRUE | wye
46 | LV_2884-2_0_5_load_45 | 58 | 0.00074716 | 0.00018726 | 0 | 0 |  | 1 | TRUE | wye
47 | LV_2884-2_0_5_load_48 | 60 | 0.0016679 | 0.00041801 | 0 | 0 |  | 1 | TRUE | wye
48 | LV_2884-2_0_5_load_49 | 61 | 0.0010657 | 0.00026709 | 0 | 0 |  | 1 | TRUE | wye
49 | LV_2884-2_0_5_load_51 | 62 | 0.0020019 | 0.00050172 | 0 | 0 |  | 1 | TRUE | wye
50 | LV_2884-2_0_5_load_52 | 63 | 0.00061972 | 0.00015532 | 0 | 0 |  | 1 | TRUE | wye
51 | LV_2884-2_0_5_load_60 | 64 | 0.0011206 | 0.00028085 | 0 | 0 |  | 1 | TRUE | wye
52 | LV_2884-2_0_5_load_85 | 65 | 0.0012471 | 0.00031255 | 0 | 0 |  | 1 | TRUE | wye
53 | LV_2884-2_0_5_load_59 | 66 | 0.0014391 | 0.00036067 | 0 | 0 |  | 1 | TRUE | wye
54 | LV_2884-2_0_5_load_53 | 67 | 0.0018042 | 0.00045218 | 0 | 0 |  | 1 | TRUE | wye
55 | LV_2884-2_0_5_load_54 | 68 | 0.0020739 | 0.00051977 | 0 | 0 |  | 1 | TRUE | wye
56 | LV_2884-2_0_5_load_55 | 69 | 0.0013447 | 0.00033702 | 0 | 0 |  | 1 | TRUE | wye
57 | LV_2884-2_0_5_load_56 | 70 | 0.0019343 | 0.00048479 | 0 | 0 |  | 1 | TRUE | wye
58 | LV_2884-2_0_5_load_57 | 71 | 0.0014374 | 0.00036024 | 0 | 0 |  | 1 | TRUE | wye
59 | LV_2884-2_0_5_load_62 | 73 | 0.0032716 | 0.00081994 | 0 | 0 |  | 1 | TRUE | wye
60 | LV_2884-2_0_5_load_63 | 74 | 0.0032953 | 0.00082587 | 0 | 0 |  | 1 | TRUE | wye
61 | LV_2884-2_0_5_load_61 | 75 | 0.0028728 | 0.00071998 | 0 | 0 |  | 1 | TRUE | wye
62 | LV_2884-2_0_5_load_89 | 77 | 0.0029498 | 0.0007393 | 0 | 0 |  | 1 | TRUE | wye
63 | LV_2884-2_0_5_load_88 | 78 | 0.0012487 | 0.00031296 | 0 | 0 |  | 1 | TRUE | wye
64 | LV_2884-2_0_5_load_78 | 79 | 0.00098544 | 0.00024697 | 0 | 0 |  | 1 | TRUE | wye
65 | LV_2884-2_0_5_load_90 | 81 | 0.0025801 | 0.00064665 | 0 | 0 |  | 1 | TRUE | wye
66 | LV_2884-2_0_5_load_66 | 82 | 0.02263 | 0.0056716 | 0 | 0 |  | 1 | TRUE | wye
67 | LV_2884-2_0_5_load_118 | 84 | 0.003664 | 0.00091829 | 0 | 0 |  | 1 | TRUE | wye
68 | LV_2884-2_0_5_load_119 | 85 | 0.0022516 | 0.00056431 | 0 | 0 |  | 1 | TRUE | wye
69 | LV_2884-2_0_5_load_83 | 86 | 0.0021979 | 0.00055084 | 0 | 0 |  | 1 | TRUE | wye
70 | LV_2884-2_0_5_load_72 | 87 | 0.0017233 | 0.00043189 | 0 | 0 |  | 1 | TRUE | wye
71 | LV_2884-2_0_5_load_73 | 88 | 0.0016105 | 0.00040364 | 0 | 0 |  | 1 | TRUE | wye
72 | LV_2884-2_0_5_load_74 | 89 | 0.0043179 | 0.0010822 | 0 | 0 |  | 1 | TRUE | wye
73 | LV_2884-2_0_5_load_77 | 91 | 0.0012572 | 0.00031508 | 0 | 0 |  | 1 | TRUE | wye
74 | LV_2884-2_0_5_load_79 | 92 | 0.0010121 | 0.00025366 | 0 | 0 |  | 1 | TRUE | wye
75 | LV_2884-2_0_5_load_80 | 93 | 0.0014469 | 0.00036263 | 0 | 0 |  | 1 | TRUE | wye
76 | LV_2884-2_0_5_load_96 | 94 | 0.0010303 | 0.00025822 | 0 | 0 |  | 1 | TRUE | wye
77 | LV_2884-2_0_5_load_93 | 95 | 0.00089115 | 0.00022334 | 0 | 0 |  | 1 | TRUE | wye
78 | LV_2884-2_0_5_load_97 | 96 | 0.001596 | 0.00039998 | 0 | 0 |  | 1 | TRUE | wye
79 | LV_2884-2_0_5_load_94 | 97 | 0.0014998 | 0.00037589 | 0 | 0 |  | 1 | TRUE | wye
80 | LV_2884-2_0_5_load_87 | 99 | 0.0052808 | 0.0013235 | 0 | 0 |  | 1 | TRUE | wye
81 | LV_2884-2_0_5_load_91 | 100 | 0.0018407 | 0.00046134 | 0 | 0 |  | 1 | TRUE | wye
82 | LV_2884-2_0_5_load_115 | 101 | 0.0042553 | 0.0010665 | 0 | 0 |  | 1 | TRUE | wye
83 | LV_2884-2_0_5_load_135 | 102 | 0.0018046 | 0.00045227 | 0 | 0 |  | 1 | TRUE | wye
84 | LV_2884-2_0_5_load_101 | 103 | 0.0015821 | 0.00039651 | 0 | 0 |  | 1 | TRUE | wye
85 | LV_2884-2_0_5_load_102 | 104 | 0.004327 | 0.0010844 | 0 | 0 |  | 1 | TRUE | wye
86 | LV_2884-2_0_5_load_95 | 105 | 0.0018407 | 0.00046131 | 0 | 0 |  | 1 | TRUE | wye
87 | LV_2884-2_0_5_load_112 | 106 | 0.0024688 | 0.00061874 | 0 | 0 |  | 1 | TRUE | wye
88 | LV_2884-2_0_5_load_161 | 107 | 0.001756 | 0.00044008 | 0 | 0 |  | 1 | TRUE | wye
89 | LV_2884-2_0_5_load_100 | 110 | 0.00263 | 0.00065914 | 0 | 0 |  | 1 | TRUE | wye
90 | LV_2884-2_0_5_load_169 | 111 | 0.0023762 | 0.00059552 | 0 | 0 |  | 1 | TRUE | wye
91 | LV_2884-2_0_5_load_170 | 113 | 0.0051838 | 0.0012992 | 0 | 0 |  | 1 | TRUE | wye
92 | LV_2884-2_0_5_load_110 | 114 | 0.0018159 | 0.0004551 | 0 | 0 |  | 1 | TRUE | wye
93 | LV_2884-2_0_5_load_106 | 115 | 0.0013321 | 0.00033385 | 0 | 0 |  | 1 | TRUE | wye
94 | LV_2884-2_0_5_load_103 | 116 | 0.013512 | 0.0033865 | 0 | 0 |  | 1 | TRUE | wye
95 | LV_2884-2_0_5_load_140 | 118 | 0.0043182 | 0.0010823 | 0 | 0 |  | 1 | TRUE | wye
96 | LV_2884-2_0_5_load_141 | 119 | 0.0034805 | 0.00087229 | 0 | 0 |  | 1 | TRUE | wye
97 | LV_2884-2_0_5_load_139 | 121 | 0.0041048 | 0.0010288 | 0 | 0 |  | 1 | TRUE | wye
98 | LV_2884-2_0_5_load_105 | 122 | 0.0012435 | 0.00031166 | 0 | 0 |  | 1 | TRUE | wye
99 | LV_2884-2_0_5_load_107 | 123 | 0.0019202 | 0.00048124 | 0 | 0 |  | 1 | TRUE | wye
100 | LV_2884-2_0_5_load_109 | 124 | 0.0015993 | 0.00040082 | 0 | 0 |  | 1 | TRUE | wye
101 | LV_2884-2_0_5_load_111 | 125 | 0.0013469 | 0.00033757 | 0 | 0 |  | 1 | TRUE | wye
102 | LV_2884-2_0_5_load_113 | 126 | 0.0016559 | 0.00041501 | 0 | 0 |  | 1 | TRUE | wye
103 | LV_2884-2_0_5_load_114 | 127 | 0.0010951 | 0.00027446 | 0 | 0 |  | 1 | TRUE | wye
104 | LV_2884-2_0_5_load_162 | 128 | 0.0023332 | 0.00058476 | 0 | 0 |  | 1 | TRUE | wye
105 | LV_2884-2_0_5_load_116 | 129 | 0.0026696 | 0.00066906 | 0 | 0 |  | 1 | TRUE | wye
106 | LV_2884-2_0_5_load_168 | 130 | 0.0018824 | 0.00047178 | 0 | 0 |  | 1 | TRUE | wye
107 | LV_2884-2_0_5_load_120 | 132 | 0.00081764 | 0.00020492 | 0 | 0 |  | 1 | TRUE | wye
108 | LV_2884-2_0_5_load_122 | 133 | 0.00079757 | 0.00019989 | 0 | 0 |  | 1 | TRUE | wye
109 | LV_2884-2_0_5_load_123 | 134 | 0.002809 | 0.000704 | 0 | 0 |  | 1 | TRUE | wye
110 | LV_2884-2_0_5_load_154 | 135 | 0.00079286 | 0.00019871 | 0 | 0 |  | 1 | TRUE | wye
111 | LV_2884-2_0_5_load_124 | 136 | 0.0055484 | 0.0013906 | 0 | 0 |  | 1 | TRUE | wye
112 | LV_2884-2_0_5_load_126 | 137 | 0.0008685 | 0.00021767 | 0 | 0 |  | 1 | TRUE | wye
113 | LV_2884-2_0_5_load_153 | 138 | 0.0034219 | 0.00085762 | 0 | 0 |  | 1 | TRUE | wye
114 | LV_2884-2_0_5_load_148 | 139 | 0.00061335 | 0.00015372 | 0 | 0 |  | 1 | TRUE | wye
115 | LV_2884-2_0_5_load_149 | 140 | 0.003656 | 0.00091627 | 0 | 0 |  | 1 | TRUE | wye
116 | LV_2884-2_0_5_load_127 | 141 | 0.00081085 | 0.00020322 | 0 | 0 |  | 1 | TRUE | wye
117 | LV_2884-2_0_5_load_128 | 142 | 0.00081025 | 0.00020307 | 0 | 0 |  | 1 | TRUE | wye
118 | LV_2884-2_0_5_load_129 | 143 | 0.00068284 | 0.00017113 | 0 | 0 |  | 1 | TRUE | wye
119 | LV_2884-2_0_5_load_132 | 144 | 0.0014235 | 0.00035677 | 0 | 0 |  | 1 | TRUE | wye
120 | LV_2884-2_0_5_load_130 | 146 | 0.0016346 | 0.00040966 | 0 | 0 |  | 1 | TRUE | wye
121 | LV_2884-2_0_5_load_134 | 149 | 0.0022776 | 0.00057081 | 0 | 0 |  | 1 | TRUE | wye
122 | LV_2884-2_0_5_load_235 | 150 | 0.0020809 | 0.00052153 | 0 | 0 |  | 1 | TRUE | wye
123 | LV_2884-2_0_5_load_145 | 152 | 0.0038577 | 0.00096682 | 0 | 0 |  | 1 | TRUE | wye
124 | LV_2884-2_0_5_load_172 | 154 | 0.0013801 | 0.00034587 | 0 | 0 |  | 1 | TRUE | wye
125 | LV_2884-2_0_5_load_137 | 155 | 0.002831 | 0.00070952 | 0 | 0 |  | 1 | TRUE | wye
126 | LV_2884-2_0_5_load_138 | 156 | 0.0029038 | 0.00072776 | 0 | 0 |  | 1 | TRUE | wye
127 | LV_2884-2_0_5_load_158 | 158 | 0.0019095 | 0.00047858 | 0 | 0 |  | 1 | TRUE | wye
128 | LV_2884-2_0_5_load_155 | 159 | 0.0041385 | 0.0010372 | 0 | 0 |  | 1 | TRUE | wye
129 | LV_2884-2_0_5_load_144 | 160 | 0.0039386 | 0.00098709 | 0 | 0 |  | 1 | TRUE | wye
130 | LV_2884-2_0_5_load_146 | 161 | 0.0016583 | 0.00041561 | 0 | 0 |  | 1 | TRUE | wye
131 | LV_2884-2_0_5_load_185 | 162 | 0.0014514 | 0.00036375 | 0 | 0 |  | 1 | TRUE | wye
132 | LV_2884-2_0_5_load_201 | 163 | 0.0035625 | 0.00089284 | 0 | 0 |  | 1 | TRUE | wye
133 | LV_2884-2_0_5_load_186 | 164 | 0.0014933 | 0.00037426 | 0 | 0 |  | 1 | TRUE | wye
134 | LV_2884-2_0_5_load_183 | 165 | 0.0033301 | 0.00083461 | 0 | 0 |  | 1 | TRUE | wye
135 | LV_2884-2_0_5_load_160 | 166 | 0.0019095 | 0.00047858 | 0 | 0 |  | 1 | TRUE | wye
136 | LV_2884-2_0_5_load_156 | 167 | 0.0030587 | 0.00076657 | 0 | 0 |  | 1 | TRUE | wye
137 | LV_2884-2_0_5_load_150 | 168 | 0.0013307 | 0.00033349 | 0 | 0 |  | 1 | TRUE | wye
138 | LV_2884-2_0_5_load_193 | 170 | 0.006321 | 0.0015842 | 0 | 0 |  | 1 | TRUE | wye
139 | LV_2884-2_0_5_load_173 | 171 | 0.0013893 | 0.00034818 | 0 | 0 |  | 1 | TRUE | wye
140 | LV_2884-2_0_5_load_151 | 172 | 0.0016709 | 0.00041877 | 0 | 0 |  | 1 | TRUE | wye
141 | LV_2884-2_0_5_load_152 | 173 | 0.0034986 | 0.00087684 | 0 | 0 |  | 1 | TRUE | wye
142 | LV_2884-2_0_5_load_157 | 174 | 0.0032914 | 0.00082489 | 0 | 0 |  | 1 | TRUE | wye
143 | LV_2884-2_0_5_load_184 | 176 | 0.0032914 | 0.0008249 | 0 | 0 |  | 1 | TRUE | wye
144 | LV_2884-2_0_5_load_189 | 178 | 0.0041574 | 0.0010419 | 0 | 0 |  | 1 | TRUE | wye
145 | LV_2884-2_0_5_load_167 | 179 | 0.00072392 | 0.00018143 | 0 | 0 |  | 1 | TRUE | wye
146 | LV_2884-2_0_5_load_165 | 180 | 0.0016912 | 0.00042385 | 0 | 0 |  | 1 | TRUE | wye
147 | LV_2884-2_0_5_load_163 | 181 | 0.0019428 | 0.00048692 | 0 | 0 |  | 1 | TRUE | wye
148 | LV_2884-2_0_5_load_164 | 182 | 0.0018472 | 0.00046295 | 0 | 0 |  | 1 | TRUE | wye
149 | LV_2884-2_0_5_load_195 | 183 | 0.0032914 | 0.0008249 | 0 | 0 |  | 1 | TRUE | wye
150 | LV_2884-2_0_5_load_198 | 184 | 0.00070656 | 0.00017708 | 0 | 0 |  | 1 | TRUE | wye
151 | LV_2884-2_0_5_load_192 | 185 | 0.0017958 | 0.00045006 | 0 | 0 |  | 1 | TRUE | wye
152 | LV_2884-2_0_5_load_176 | 186 | 0.0011886 | 0.00029788 | 0 | 0 |  | 1 | TRUE | wye
153 | LV_2884-2_0_5_load_177 | 187 | 0.0015295 | 0.00038333 | 0 | 0 |  | 1 | TRUE | wye
154 | LV_2884-2_0_5_load_178 | 188 | 0.001567 | 0.00039273 | 0 | 0 |  | 1 | TRUE | wye
155 | LV_2884-2_0_5_load_179 | 189 | 0.0020513 | 0.00051411 | 0 | 0 |  | 1 | TRUE | wye
156 | LV_2884-2_0_5_load_180 | 190 | 0.0021866 | 0.00054802 | 0 | 0 |  | 1 | TRUE | wye
157 | LV_2884-2_0_5_load_181 | 191 | 0.0016483 | 0.00041309 | 0 | 0 |  | 1 | TRUE | wye
158 | LV_2884-2_0_5_load_187 | 193 | 0.0036071 | 0.00090403 | 0 | 0 |  | 1 | TRUE | wye
159 | LV_2884-2_0_5_load_188 | 194 | 0.0017821 | 0.00044662 | 0 | 0 |  | 1 | TRUE | wye
160 | LV_2884-2_0_5_load_190 | 195 | 0.0037172 | 0.00093161 | 0 | 0 |  | 1 | TRUE | wye
161 | LV_2884-2_0_5_load_191 | 196 | 0.0031205 | 0.00078208 | 0 | 0 |  | 1 | TRUE | wye
162 | LV_2884-2_0_5_load_196 | 197 | 0.0015812 | 0.00039628 | 0 | 0 |  | 1 | TRUE | wye
163 | LV_2884-2_0_5_load_199 | 199 | 0.0032914 | 0.0008249 | 0 | 0 |  | 1 | TRUE | wye
164 | LV_2884-2_0_5_load_202 | 200 | 0.0019828 | 0.00049693 | 0 | 0 |  | 1 | TRUE | wye
165 | LV_2884-2_0_5_load_200 | 201 | 0.004092 | 0.0010256 | 0 | 0 |  | 1 | TRUE | wye

## ext_grid
| name | bus | vm_pu | va_degree | slack_weight | in_service
0 |  | 99 | 1 | 0 | 1 | TRUE

## line
| name | std_type | from_bus | to_bus | length_km | r_ohm_per_km | x_ohm_per_km | c_nf_per_km | g_us_per_km | max_i_ka | df | parallel | type | in_service
0 | LV_2884-2_0_5_line_0 |  | 0 | 1 | 0.053644 | 0.125 | 0.08 | 261 | 0 | 0.364 | 1 | 1 | cs | TRUE
1 | LV_2884-2_0_5_line_1 |  | 0 | 2 | 0.0097065 | 0.125 | 0.08 | 261 | 0 | 0.364 | 1 | 1 | cs | TRUE
2 | LV_2884-2_0_5_line_2 |  | 2 | 3 | 0.010374 | 0.125 | 0.08 | 261 | 0 | 0.364 | 1 | 1 | cs | TRUE
3 | LV_2884-2_0_5_line_3 |  | 2 | 4 | 0.019733 | 0.125 | 0.08 | 261 | 0 | 0.364 | 1 | 1 | cs | TRUE
4 | LV_2884-2_0_5_line_4 |  | 3 | 5 | 0.017091 | 0.125 | 0.08 | 261 | 0 | 0.364 | 1 | 1 | cs | TRUE
5 | LV_2884-2_0_5_line_5 |  | 4 | 6 | 0.029363 | 0.125 | 0.08 | 261 | 0 | 0.364 | 1 | 1 | cs | TRUE
6 | LV_2884-2_0_5_line_6 |  | 5 | 7 | 0.040799 | 0.125 | 0.08 | 261 | 0 | 0.364 | 1 | 1 | cs | TRUE
7 | LV_2884-2_0_5_line_7 |  | 5 | 8 | 0.021014 | 0.125 | 0.08 | 261 | 0 | 0.364 | 1 | 1 | cs | TRUE
8 | LV_2884-2_0_5_line_8 |  | 7 | 9 | 0.006329 | 0.125 | 0.08 | 261 | 0 | 0.364 | 1 | 1 | cs | TRUE
9 | LV_2884-2_0_5_line_9 |  | 7 | 10 | 0.027021 | 0.125 | 0.08 | 261 | 0 | 0.364 | 1 | 1 | cs | TRUE
10 | LV_2884-2_0_5_line_10 |  | 8 | 11 | 0.0021711 | 0.125 | 0.08 | 261 | 0 | 0.364 | 1 | 1 | cs | TRUE
11 | LV_2884-2_0_5_line_11 |  | 9 | 12 | 0.021824 | 0.125 | 0.08 | 261 | 0 | 0.364 | 1 | 1 | cs | TRUE
12 | LV_2884-2_0_5_line_12 |  | 10 | 13 | 0.0014572 | 0.125 | 0.08 | 261 | 0 | 0.364 | 1 | 1 | cs | TRUE
13 | LV_2884-2_0_5_line_13 |  | 12 | 17 | 0.0031509 | 0.125 | 0.08 | 261 | 0 | 0.364 | 1 | 1 | cs | TRUE
14 | LV_2884-2_0_5_line_14 |  | 13 | 18 | 0.012708 | 0.125 | 0.08 | 261 | 0 | 0.364 | 1 | 1 | cs | TRUE
15 | LV_2884-2_0_5_line_15 |  | 14 | 15 | 0.033698 | 0.125 | 0.08 | 261 | 0 | 0.364 | 1 | 1 | cs | TRUE
16 | LV_2884-2_0_5_line_16 |  | 14 | 16 | 0.017527 | 0.125 | 0.08 | 261 | 0 | 0.364 | 1 | 1 | cs | TRUE
17 | LV_2884-2_0_5_line_17 |  | 15 | 83 | 0.02714 | 0.125 | 0.08 | 261 | 0 | 0.364 | 1 | 1 | cs | TRUE
18 | LV_2884-2_0_5_line_18 |  | 16 | 84 | 0.0031754 | 0.125 | 0.08 | 261 | 0 | 0.364 | 1 | 1 | cs | TRUE
19 | LV_2884-2_0_5_line_19 |  | 17 | 41 | 0.013199 | 0.125 | 0.08 | 261 | 0 | 0.364 | 1 | 1 | cs | TRUE
20 | LV_2884-2_0_5_line_20 |  | 17 | 29 | 0.021176 | 0.125 | 0.08 | 261 | 0 | 0.364 | 1 | 1 | cs | TRUE
21 | LV_2884-2_0_5_line_21 |  | 18 | 82 | 0.022959 | 0.125 | 0.08 | 261 | 0 | 0.364 | 1 | 1 | cs | TRUE
22 | LV_2884-2_0_5_line_22 |  | 18 | 56 | 0.0017674 | 0.125 | 0.08 | 261 | 0 | 0.364 | 1 | 2 | cs | TRUE
23 | LV_2884-2_0_5_line_23 |  | 19 | 20 | 0.0013538 | 0.125 | 0.08 | 261 | 0 | 0.364 | 1 | 1 | cs | TRUE
24 | LV_2884-2_0_5_line_24 |  | 19 | 21 | 0.008782 | 0.125 | 0.08 | 261 | 0 | 0.364 | 1 | 1 | cs | TRUE
25 | LV_2884-2_0_5_line_25 |  | 20 | 22 | 0.03282 | 0.125 | 0.08 | 261 | 0 | 0.364 | 1 | 1 | cs | TRUE
26 | LV_2884-2_0_5_line_26 |  | 21 | 23 | 0.0092284 | 0.125 | 0.08 | 261 | 0 | 0.364 | 1 | 1 | cs | TRUE
27 | LV_2884-2_0_5_line_27 |  | 22 | 24 | 0.014459 | 0.125 | 0.08 | 261 | 0 | 0.364 | 1 | 1 | cs | TRUE
28 | LV_2884-2_0_5_line_28 |  | 23 | 25 | 0.016228 | 0.125 | 0.08 | 261 | 0 | 0.364 | 1 | 1 | cs | TRUE
29 | LV_2884-2_0_5_line_29 |  | 24 | 26 | 0.025316 | 0.125 | 0.08 | 261 | 0 | 0.364 | 1 | 1 | cs | TRUE
30 | LV_2884-2_0_5_line_30 |  | 25 | 27 | 0.00046409 | 0.125 | 0.08 | 261 | 0 | 0.364 | 1 | 1 | cs | TRUE
31 | LV_2884-2_0_5_line_31 |  | 26 | 28 | 3.4331e-06 | 0.125 | 0.08 | 261 | 0 | 0.364 | 1 | 1 | cs | TRUE
32 | LV_2884-2_0_5_line_32 |  | 27 | 29 | 0.014198 | 0.125 | 0.08 | 261 | 0 | 0.364 | 1 | 1 | cs | TRUE
33 | LV_2884-2_0_5_line_33 |  | 29 | 37 | 0.024988 | 0.125 | 0.08 | 261 | 0 | 0.364 | 1 | 1 | cs | TRUE
34 | LV_2884-2_0_5_line_34 |  | 30 | 31 | 0.017902 | 0.125 | 0.08 | 261 | 0 | 0.364 | 1 | 1 | cs | TRUE
35 | LV_2884-2_0_5_line_35 |  | 30 | 32 | 0.021747 | 0.125 | 0.08 | 261 | 0 | 0.364 | 1 | 1 | cs | TRUE
36 | LV_2884-2_0_5_line_36 |  | 31 | 33 | 0.016612 | 0.125 | 0.08 | 261 | 0 | 0.364 | 1 | 1 | cs | TRUE
37 | LV_2884-2_0_5_line_37 |  | 33 | 34 | 0.023761 | 0.125 | 0.08 | 261 | 0 | 0.364 | 1 | 1 | cs | TRUE
38 | LV_2884-2_0_5_line_38 |  | 34 | 35 | 0.021581 | 0.125 | 0.08 | 261 | 0 | 0.364 | 1 | 1 | cs | TRUE
39 | LV_2884-2_0_5_line_39 |  | 35 | 36 | 0.0507 | 0.125 | 0.08 | 261 | 0 | 0.364 | 1 | 1 | cs | TRUE
40 | LV_2884-2_0_5_line_40 |  | 36 | 42 | 0.022028 | 0.125 | 0.08 | 261 | 0 | 0.364 | 1 | 1 | cs | TRUE
41 | LV_2884-2_0_5_line_41 |  | 37 | 38 | 0.025964 | 0.125 | 0.08 | 261 | 0 | 0.364 | 1 | 1 | cs | TRUE
42 | LV_2884-2_0_5_line_42 |  | 38 | 39 | 0.028433 | 0.125 | 0.08 | 261 | 0 | 0.364 | 1 | 1 | cs | TRUE
43 | LV_2884-2_0_5_line_43 |  | 39 | 40 | 0.030983 | 0.125 | 0.08 | 261 | 0 | 0.364 | 1 | 1 | cs | TRUE
44 | LV_2884-2_0_5_line_44 |  | 40 | 42 | 0.062182 | 0.125 | 0.08 | 261 | 0 | 0.364 | 1 | 1 | cs | TRUE
45 | LV_2884-2_0_5_line_45 |  | 41 | 43 | 0.005473 | 0.125 | 0.08 | 261 | 0 | 0.364 | 1 | 1 | cs | TRUE
46 | LV_2884-2_0_5_line_46 |  | 42 | 44 | 0.048588 | 0.125 | 0.08 | 261 | 0 | 0.364 | 1 | 1 | cs | TRUE
47 | LV_2884-2_0_5_line_47 |  | 43 | 45 | 0.0084397 | 0.125 | 0.08 | 261 | 0 | 0.364 | 1 | 1 | cs | TRUE
48 | LV_2884-2_0_5_line_48 |  | 44 | 46 | 0.035231 | 0.125 | 0.08 | 261 | 0 | 0.364 | 1 | 1 | cs | TRUE
49 | LV_2884-2_0_5_line_49 |  | 45 | 86 | 0.0042286 | 0.125 | 0.08 | 261 | 0 | 0.364 | 1 | 1 | cs | TRUE
50 | LV_2884-2_0_5_line_50 |  | 46 | 135 | 0.0069491 | 0.125 | 0.08 | 261 | 0 | 0.364 | 1 | 1 | cs | TRUE
51 | LV_2884-2_0_5_line_51 |  | 47 | 48 | 0.0013367 | 0.125 | 0.08 | 261 | 0 | 0.364 | 1 | 5 | cs | TRUE
52 | LV_2884-2_0_5_line_52 |  | 47 | 49 | 0.0097515 | 0.125 | 0.08 | 261 | 0 | 0.364 | 1 | 5 | cs | TRUE
53 | LV_2884-2_0_5_line_53 |  | 48 | 50 | 0.010068 | 0.125 | 0.08 | 261 | 0 | 0.364 | 1 | 5 | cs | TRUE
54 | LV_2884-2_0_5_line_54 |  | 49 | 51 | 0.0089744 | 0.125 | 0.08 | 261 | 0 | 0.364 | 1 | 5 | cs | TRUE
55 | LV_2884-2_0_5_line_55 |  | 50 | 52 | 0.014166 | 0.125 | 0.08 | 261 | 0 | 0.364 | 1 | 5 | cs | TRUE
56 | LV_2884-2_0_5_line_56 |  | 51 | 53 | 0.0069659 | 0.125 | 0.08 | 261 | 0 | 0.364 | 1 | 5 | cs | TRUE
57 | LV_2884-2_0_5_line_57 |  | 52 | 54 | 0.021871 | 0.125 | 0.08 | 261 | 0 | 0.364 | 1 | 5 | cs | TRUE
58 | LV_2884-2_0_5_line_58 |  | 52 | 55 | 0.020374 | 0.125 | 0.08 | 261 | 0 | 0.364 | 1 | 5 | cs | TRUE
59 | LV_2884-2_0_5_line_59 |  | 53 | 56 | 0.0080547 | 0.125 | 0.08 | 261 | 0 | 0.364 | 1 | 5 | cs | TRUE
60 | LV_2884-2_0_5_line_60 |  | 54 | 57 | 0.0044651 | 0.125 | 0.08 | 261 | 0 | 0.364 | 1 | 5 | cs | TRUE
61 | LV_2884-2_0_5_line_61 |  | 55 | 58 | 0.0087823 | 0.125 | 0.08 | 261 | 0 | 0.364 | 1 | 5 | cs | TRUE
62 | LV_2884-2_0_5_line_62 |  | 57 | 65 | 0.025258 | 0.125 | 0.08 | 261 | 0 | 0.364 | 1 | 5 | cs | TRUE
63 | LV_2884-2_0_5_line_63 |  | 58 | 59 | 0.022326 | 0.125 | 0.08 | 261 | 0 | 0.364 | 1 | 5 | cs | TRUE
64 | LV_2884-2_0_5_line_64 |  | 59 | 60 | 0.0050476 | 0.125 | 0.08 | 261 | 0 | 0.364 | 1 | 5 | cs | TRUE
65 | LV_2884-2_0_5_line_65 |  | 59 | 61 | 0.02394 | 0.125 | 0.08 | 261 | 0 | 0.364 | 1 | 1 | cs | TRUE
66 | LV_2884-2_0_5_line_66 |  | 60 | 62 | 0.022704 | 0.125 | 0.08 | 261 | 0 | 0.364 | 1 | 5 | cs | TRUE
67 | LV_2884-2_0_5_line_67 |  | 61 | 63 | 0.011754 | 0.125 | 0.08 | 261 | 0 | 0.364 | 1 | 1 | cs | TRUE
68 | LV_2884-2_0_5_line_68 |  | 62 | 64 | 0.018066 | 0.125 | 0.08 | 261 | 0 | 0.364 | 1 | 5 | cs | TRUE
69 | LV_2884-2_0_5_line_69 |  | 64 | 66 | 0.0035989 | 0.125 | 0.08 | 261 | 0 | 0.364 | 1 | 5 | cs | TRUE
70 | LV_2884-2_0_5_line_70 |  | 65 | 98 | 0.0022216 | 0.125 | 0.08 | 261 | 0 | 0.364 | 1 | 5 | cs | TRUE
71 | LV_2884-2_0_5_line_71 |  | 66 | 71 | 0.0001851 | 0.125 | 0.08 | 261 | 0 | 0.364 | 1 | 5 | cs | TRUE
72 | LV_2884-2_0_5_line_72 |  | 67 | 68 | 0.022004 | 0.125 | 0.08 | 261 | 0 | 0.364 | 1 | 5 | cs | TRUE
73 | LV_2884-2_0_5_line_73 |  | 67 | 69 | 0.0017262 | 0.125 | 0.08 | 261 | 0 | 0.364 | 1 | 5 | cs | TRUE
74 | LV_2884-2_0_5_line_74 |  | 68 | 70 | 0.0019131 | 0.125 | 0.08 | 261 | 0 | 0.364 | 1 | 5 | cs | TRUE
75 | LV_2884-2_0_5_line_75 |  | 69 | 71 | 0.020917 | 0.125 | 0.08 | 261 | 0 | 0.364 | 1 | 5 | cs | TRUE
76 | LV_2884-2_0_5_line_76 |  | 70 | 72 | 0.030031 | 0.125 | 0.08 | 261 | 0 | 0.364 | 1 | 5 | cs | TRUE
77 | LV_2884-2_0_5_line_77 |  | 72 | 73 | 0.02199 | 0.125 | 0.08 | 261 | 0 | 0.364 | 1 | 1 | cs | TRUE
78 | LV_2884-2_0_5_line_78 |  | 72 | 74 | 0.030302 | 0.125 | 0.08 | 261 | 0 | 0.364 | 1 | 5 | cs | TRUE
79 | LV_2884-2_0_5_line_79 |  | 74 | 77 | 0.02517 | 0.125 | 0.08 | 261 | 0 | 0.364 | 1 | 5 | cs | TRUE
80 | LV_2884-2_0_5_line_80 |  | 75 | 76 | 0.019527 | 0.125 | 0.08 | 261 | 0 | 0.364 | 1 | 1 | cs | TRUE
81 | LV_2884-2_0_5_line_81 |  | 76 | 78 | 0.011209 | 0.125 | 0.08 | 261 | 0 | 0.364 | 1 | 1 | cs | TRUE
82 | LV_2884-2_0_5_line_82 |  | 77 | 81 | 0.026172 | 0.125 | 0.08 | 261 | 0 | 0.364 | 1 | 5 | cs | TRUE
83 | LV_2884-2_0_5_line_83 |  | 78 | 98 | 0.02602 | 0.125 | 0.08 | 261 | 0 | 0.364 | 1 | 1 | cs | TRUE
84 | LV_2884-2_0_5_line_84 |  | 79 | 80 | 0.023229 | 0.125 | 0.08 | 261 | 0 | 0.364 | 1 | 1 | cs | TRUE
85 | LV_2884-2_0_5_line_85 |  | 80 | 92 | 0.048797 | 0.125 | 0.08 | 261 | 0 | 0.364 | 1 | 5 | cs | TRUE
86 | LV_2884-2_0_5_line_86 |  | 80 | 93 | 0.017499 | 0.125 | 0.08 | 261 | 0 | 0.364 | 1 | 5 | cs | TRUE
87 | LV_2884-2_0_5_line_87 |  | 80 | 90 | 0.009817 | 0.125 | 0.08 | 261 | 0 | 0.364 | 1 | 1 | cs | TRUE
88 | LV_2884-2_0_5_line_88 |  | 81 | 100 | 0.015403 | 0.125 | 0.08 | 261 | 0 | 0.364 | 1 | 5 | cs | TRUE
89 | LV_2884-2_0_5_line_89 |  | 82 | 83 | 0.01406 | 0.125 | 0.08 | 261 | 0 | 0.364 | 1 | 1 | cs | TRUE
90 | LV_2884-2_0_5_line_90 |  | 84 | 85 | 0.01834 | 0.125 | 0.08 | 261 | 0 | 0.364 | 1 | 1 | cs | TRUE
91 | LV_2884-2_0_5_line_91 |  | 85 | 132 | 0.026153 | 0.125 | 0.08 | 261 | 0 | 0.364 | 1 | 1 | cs | TRUE
92 | LV_2884-2_0_5_line_92 |  | 87 | 88 | 0.026946 | 0.125 | 0.08 | 261 | 0 | 0.364 | 1 | 1 | cs | TRUE
93 | LV_2884-2_0_5_line_93 |  | 87 | 89 | 0.035852 | 0.125 | 0.08 | 261 | 0 | 0.364 | 1 | 1 | cs | TRUE
94 | LV_2884-2_0_5_line_94 |  | 89 | 90 | 0.037078 | 0.125 | 0.08 | 261 | 0 | 0.364 | 1 | 1 | cs | TRUE
95 | LV_2884-2_0_5_line_95 |  | 90 | 91 | 0.075826 | 0.125 | 0.08 | 261 | 0 | 0.364 | 1 | 1 | cs | TRUE
96 | LV_2884-2_0_5_line_96 |  | 92 | 94 | 0.0018959 | 0.125 | 0.08 | 261 | 0 | 0.364 | 1 | 5 | cs | TRUE
97 | LV_2884-2_0_5_line_97 |  | 93 | 95 | 0.01806 | 0.125 | 0.08 | 261 | 0 | 0.364 | 1 | 5 | cs | TRUE
98 | LV_2884-2_0_5_line_98 |  | 94 | 96 | 0.050342 | 0.125 | 0.08 | 261 | 0 | 0.364 | 1 | 5 | cs | TRUE
99 | LV_2884-2_0_5_line_99 |  | 95 | 97 | 0.014028 | 0.125 | 0.08 | 261 | 0 | 0.364 | 1 | 5 | cs | TRUE
100 | LV_2884-2_0_5_line_100 |  | 96 | 108 | 0.0063124 | 0.125 | 0.08 | 261 | 0 | 0.364 | 1 | 5 | cs | TRUE
101 | LV_2884-2_0_5_line_101 |  | 97 | 105 | 0.040243 | 0.125 | 0.08 | 261 | 0 | 0.364 | 1 | 5 | cs | TRUE
102 | LV_2884-2_0_5_line_102 |  | 98 | 99 | 0.037548 | 0.125 | 0.08 | 261 | 0 | 0.364 | 1 | 5 | cs | TRUE
103 | LV_2884-2_0_5_line_103 |  | 100 | 101 | 0.011319 | 0.125 | 0.08 | 261 | 0 | 0.364 | 1 | 5 | cs | TRUE
104 | LV_2884-2_0_5_line_104 |  | 101 | 102 | 0.010285 | 0.125 | 0.08 | 261 | 0 | 0.364 | 1 | 5 | cs | TRUE
105 | LV_2884-2_0_5_line_105 |  | 102 | 131 | 0.015014 | 0.125 | 0.08 | 261 | 0 | 0.364 | 1 | 5 | cs | TRUE
106 | LV_2884-2_0_5_line_106 |  | 103 | 104 | 0.02443 | 0.125 | 0.08 | 261 | 0 | 0.364 | 1 | 1 | cs | TRUE
107 | LV_2884-2_0_5_line_107 |  | 104 | 116 | 0.00050728 | 0.125 | 0.08 | 261 | 0 | 0.364 | 1 | 1 | cs | TRUE
108 | LV_2884-2_0_5_line_108 |  | 105 | 106 | 0.0326 | 0.125 | 0.08 | 261 | 0 | 0.364 | 1 | 5 | cs | TRUE
109 | LV_2884-2_0_5_line_109 |  | 106 | 107 | 0.033486 | 0.125 | 0.08 | 261 | 0 | 0.364 | 1 | 5 | cs | TRUE
110 | LV_2884-2_0_5_line_110 |  | 107 | 128 | 0.0001883 | 0.125 | 0.08 | 261 | 0 | 0.364 | 1 | 5 | cs | TRUE
111 | LV_2884-2_0_5_line_111 |  | 108 | 109 | 0.01809 | 0.125 | 0.08 | 261 | 0 | 0.364 | 1 | 5 | cs | TRUE
112 | LV_2884-2_0_5_line_112 |  | 109 | 110 | 0.05083 | 0.125 | 0.08 | 261 | 0 | 0.364 | 1 | 5 | cs | TRUE
113 | LV_2884-2_0_5_line_113 |  | 109 | 111 | 0.26691 | 0.125 | 0.08 | 261 | 0 | 0.364 | 1 | 2 | cs | TRUE
114 | LV_2884-2_0_5_line_114 |  | 110 | 112 | 0.015047 | 0.125 | 0.08 | 261 | 0 | 0.364 | 1 | 5 | cs | TRUE
115 | LV_2884-2_0_5_line_115 |  | 111 | 113 | 0.0043626 | 0.125 | 0.08 | 261 | 0 | 0.364 | 1 | 1 | cs | TRUE
116 | LV_2884-2_0_5_line_116 |  | 112 | 114 | 0.064808 | 0.125 | 0.08 | 261 | 0 | 0.364 | 1 | 1 | cs | TRUE
117 | LV_2884-2_0_5_line_117 |  | 112 | 115 | 0.022322 | 0.125 | 0.08 | 261 | 0 | 0.364 | 1 | 5 | cs | TRUE
118 | LV_2884-2_0_5_line_118 |  | 115 | 122 | 0.012602 | 0.125 | 0.08 | 261 | 0 | 0.364 | 1 | 5 | cs | TRUE
119 | LV_2884-2_0_5_line_119 |  | 116 | 117 | 0.039443 | 0.125 | 0.08 | 261 | 0 | 0.364 | 1 | 1 | cs | TRUE
120 | LV_2884-2_0_5_line_120 |  | 117 | 118 | 0.017535 | 0.125 | 0.08 | 261 | 0 | 0.364 | 1 | 1 | cs | TRUE
121 | LV_2884-2_0_5_line_121 |  | 118 | 121 | 0.0037526 | 0.125 | 0.08 | 261 | 0 | 0.364 | 1 | 1 | cs | TRUE
122 | LV_2884-2_0_5_line_122 |  | 119 | 120 | 0.025156 | 0.125 | 0.08 | 261 | 0 | 0.364 | 1 | 1 | cs | TRUE
123 | LV_2884-2_0_5_line_123 |  | 120 | 160 | 0.013683 | 0.125 | 0.08 | 261 | 0 | 0.364 | 1 | 5 | cs | TRUE
124 | LV_2884-2_0_5_line_124 |  | 120 | 145 | 0.01693 | 0.125 | 0.08 | 261 | 0 | 0.364 | 1 | 5 | cs | TRUE
125 | LV_2884-2_0_5_line_125 |  | 121 | 156 | 0.020712 | 0.125 | 0.08 | 261 | 0 | 0.364 | 1 | 1 | cs | TRUE
126 | LV_2884-2_0_5_line_126 |  | 122 | 123 | 0.016826 | 0.125 | 0.08 | 261 | 0 | 0.364 | 1 | 3 | cs | TRUE
127 | LV_2884-2_0_5_line_127 |  | 123 | 124 | 0.0078597 | 0.125 | 0.08 | 261 | 0 | 0.364 | 1 | 1 | cs | TRUE
128 | LV_2884-2_0_5_line_128 |  | 124 | 125 | 0.022665 | 0.125 | 0.08 | 261 | 0 | 0.364 | 1 | 1 | cs | TRUE
129 | LV_2884-2_0_5_line_129 |  | 125 | 126 | 0.018513 | 0.125 | 0.08 | 261 | 0 | 0.364 | 1 | 1 | cs | TRUE
130 | LV_2884-2_0_5_line_130 |  | 126 | 127 | 0.0081431 | 0.125 | 0.08 | 261 | 0 | 0.364 | 1 | 1 | cs | TRUE
131 | LV_2884-2_0_5_line_131 |  | 127 | 129 | 0.024889 | 0.125 | 0.08 | 261 | 0 | 0.364 | 1 | 1 | cs | TRUE
132 | LV_2884-2_0_5_line_132 |  | 128 | 181 | 0.021555 | 0.125 | 0.08 | 261 | 0 | 0.364 | 1 | 5 | cs | TRUE
133 | LV_2884-2_0_5_line_133 |  | 129 | 130 | 0.00101 | 0.125 | 0.08 | 261 | 0 | 0.364 | 1 | 1 | cs | TRUE
134 | LV_2884-2_0_5_line_134 |  | 131 | 155 | 0.007504 | 0.125 | 0.08 | 261 | 0 | 0.364 | 1 | 5 | cs | TRUE
135 | LV_2884-2_0_5_line_135 |  | 131 | 156 | 0.013505 | 0.125 | 0.08 | 261 | 0 | 0.364 | 1 | 1 | cs | TRUE
136 | LV_2884-2_0_5_line_136 |  | 132 | 133 | 0.0034357 | 0.125 | 0.08 | 261 | 0 | 0.364 | 1 | 1 | cs | TRUE
137 | LV_2884-2_0_5_line_137 |  | 133 | 134 | 0.037256 | 0.125 | 0.08 | 261 | 0 | 0.364 | 1 | 1 | cs | TRUE
138 | LV_2884-2_0_5_line_138 |  | 134 | 136 | 3.6221e-05 | 0.125 | 0.08 | 261 | 0 | 0.364 | 1 | 1 | cs | TRUE
139 | LV_2884-2_0_5_line_139 |  | 135 | 138 | 0.010332 | 0.125 | 0.08 | 261 | 0 | 0.364 | 1 | 1 | cs | TRUE
140 | LV_2884-2_0_5_line_140 |  | 136 | 137 | 0.053497 | 0.125 | 0.08 | 261 | 0 | 0.364 | 1 | 1 | cs | TRUE
141 | LV_2884-2_0_5_line_141 |  | 138 | 173 | 0.070899 | 0.125 | 0.08 | 261 | 0 | 0.364 | 1 | 1 | cs | TRUE
142 | LV_2884-2_0_5_line_142 |  | 139 | 140 | 0.0055763 | 0.125 | 0.08 | 261 | 0 | 0.364 | 1 | 1 | cs | TRUE
143 | LV_2884-2_0_5_line_143 |  | 140 | 168 | 0.022067 | 0.125 | 0.08 | 261 | 0 | 0.364 | 1 | 1 | cs | TRUE
144 | LV_2884-2_0_5_line_144 |  | 141 | 142 | 0.015247 | 0.125 | 0.08 | 261 | 0 | 0.364 | 1 | 1 | cs | TRUE
145 | LV_2884-2_0_5_line_145 |  | 142 | 143 | 0.020477 | 0.125 | 0.08 | 261 | 0 | 0.364 | 1 | 1 | cs | TRUE
146 | LV_2884-2_0_5_line_146 |  | 143 | 144 | 0.027818 | 0.125 | 0.08 | 261 | 0 | 0.364 | 1 | 1 | cs | TRUE
147 | LV_2884-2_0_5_line_147 |  | 144 | 145 | 0.013537 | 0.125 | 0.08 | 261 | 0 | 0.364 | 1 | 1 | cs | TRUE
148 | LV_2884-2_0_5_line_148 |  | 145 | 152 | 0.016347 | 0.125 | 0.08 | 261 | 0 | 0.364 | 1 | 5 | cs | TRUE
149 | LV_2884-2_0_5_line_149 |  | 146 | 147 | 0.050675 | 0.125 | 0.08 | 261 | 0 | 0.364 | 1 | 1 | cs | TRUE
150 | LV_2884-2_0_5_line_150 |  | 147 | 148 | 0.001306 | 0.125 | 0.08 | 261 | 0 | 0.364 | 1 | 1 | cs | TRUE
151 | LV_2884-2_0_5_line_151 |  | 147 | 149 | 0.011965 | 0.125 | 0.08 | 261 | 0 | 0.364 | 1 | 1 | cs | TRUE
152 | LV_2884-2_0_5_line_152 |  | 148 | 150 | 0.01291 | 0.125 | 0.08 | 261 | 0 | 0.364 | 1 | 2 | cs | TRUE
153 | LV_2884-2_0_5_line_153 |  | 149 | 151 | 0.023725 | 0.125 | 0.08 | 261 | 0 | 0.364 | 1 | 1 | cs | TRUE
154 | LV_2884-2_0_5_line_154 |  | 150 | 153 | 0.04123 | 0.125 | 0.08 | 261 | 0 | 0.364 | 1 | 2 | cs | TRUE
155 | LV_2884-2_0_5_line_155 |  | 151 | 154 | 0.023666 | 0.125 | 0.08 | 261 | 0 | 0.364 | 1 | 1 | cs | TRUE
156 | LV_2884-2_0_5_line_156 |  | 152 | 162 | 0.0096426 | 0.125 | 0.08 | 261 | 0 | 0.364 | 1 | 5 | cs | TRUE
157 | LV_2884-2_0_5_line_157 |  | 153 | 192 | 0.008663 | 0.125 | 0.08 | 261 | 0 | 0.364 | 1 | 5 | cs | TRUE
158 | LV_2884-2_0_5_line_158 |  | 154 | 171 | 0.0019348 | 0.125 | 0.08 | 261 | 0 | 0.364 | 1 | 1 | cs | TRUE
159 | LV_2884-2_0_5_line_159 |  | 155 | 157 | 0.011626 | 0.125 | 0.08 | 261 | 0 | 0.364 | 1 | 5 | cs | TRUE
160 | LV_2884-2_0_5_line_160 |  | 157 | 158 | 0.024818 | 0.125 | 0.08 | 261 | 0 | 0.364 | 1 | 5 | cs | TRUE
161 | LV_2884-2_0_5_line_161 |  | 157 | 159 | 0.01109 | 0.125 | 0.08 | 261 | 0 | 0.364 | 1 | 5 | cs | TRUE
162 | LV_2884-2_0_5_line_162 |  | 158 | 166 | 0.010524 | 0.125 | 0.08 | 261 | 0 | 0.364 | 1 | 5 | cs | TRUE
163 | LV_2884-2_0_5_line_163 |  | 159 | 167 | 0.0010466 | 0.125 | 0.08 | 261 | 0 | 0.364 | 1 | 5 | cs | TRUE
164 | LV_2884-2_0_5_line_164 |  | 160 | 161 | 0.0089998 | 0.125 | 0.08 | 261 | 0 | 0.364 | 1 | 5 | cs | TRUE
165 | LV_2884-2_0_5_line_165 |  | 161 | 163 | 0.016068 | 0.125 | 0.08 | 261 | 0 | 0.364 | 1 | 5 | cs | TRUE
166 | LV_2884-2_0_5_line_166 |  | 162 | 164 | 0.014873 | 0.125 | 0.08 | 261 | 0 | 0.364 | 1 | 5 | cs | TRUE
167 | LV_2884-2_0_5_line_167 |  | 163 | 165 | 0.00055574 | 0.125 | 0.08 | 261 | 0 | 0.364 | 1 | 5 | cs | TRUE
168 | LV_2884-2_0_5_line_168 |  | 164 | 191 | 0.016195 | 0.125 | 0.08 | 261 | 0 | 0.364 | 1 | 5 | cs | TRUE
169 | LV_2884-2_0_5_line_169 |  | 165 | 175 | 0.017054 | 0.125 | 0.08 | 261 | 0 | 0.364 | 1 | 5 | cs | TRUE
170 | LV_2884-2_0_5_line_170 |  | 166 | 177 | 0.021441 | 0.125 | 0.08 | 261 | 0 | 0.364 | 1 | 5 | cs | TRUE
171 | LV_2884-2_0_5_line_171 |  | 167 | 174 | 0.021471 | 0.125 | 0.08 | 261 | 0 | 0.364 | 1 | 5 | cs | TRUE
172 | LV_2884-2_0_5_line_172 |  | 168 | 169 | 0.023256 | 0.125 | 0.08 | 261 | 0 | 0.364 | 1 | 1 | cs | TRUE
173 | LV_2884-2_0_5_line_173 |  | 169 | 170 | 0.040132 | 0.125 | 0.08 | 261 | 0 | 0.364 | 1 | 1 | cs | TRUE
174 | LV_2884-2_0_5_line_174 |  | 169 | 171 | 0.020414 | 0.125 | 0.08 | 261 | 0 | 0.364 | 1 | 1 | cs | TRUE
175 | LV_2884-2_0_5_line_175 |  | 170 | 185 | 0.022013 | 0.125 | 0.08 | 261 | 0 | 0.364 | 1 | 1 | cs | TRUE
176 | LV_2884-2_0_5_line_176 |  | 172 | 173 | 0.015794 | 0.125 | 0.08 | 261 | 0 | 0.364 | 1 | 1 | cs | TRUE
177 | LV_2884-2_0_5_line_177 |  | 174 | 175 | 0.015202 | 0.125 | 0.08 | 261 | 0 | 0.364 | 1 | 5 | cs | TRUE
178 | LV_2884-2_0_5_line_178 |  | 175 | 176 | 0.0067383 | 0.125 | 0.08 | 261 | 0 | 0.364 | 1 | 1 | cs | TRUE
179 | LV_2884-2_0_5_line_179 |  | 176 | 178 | 0.023441 | 0.125 | 0.08 | 261 | 0 | 0.364 | 1 | 1 | cs | TRUE
180 | LV_2884-2_0_5_line_180 |  | 177 | 179 | 0.013993 | 0.125 | 0.08 | 261 | 0 | 0.364 | 1 | 1 | cs | TRUE
181 | LV_2884-2_0_5_line_181 |  | 177 | 180 | 0.0083802 | 0.125 | 0.08 | 261 | 0 | 0.364 | 1 | 5 | cs | TRUE
182 | LV_2884-2_0_5_line_182 |  | 178 | 193 | 0.0026855 | 0.125 | 0.08 | 261 | 0 | 0.364 | 1 | 1 | cs | TRUE
183 | LV_2884-2_0_5_line_183 |  | 179 | 183 | 0.016101 | 0.125 | 0.08 | 261 | 0 | 0.364 | 1 | 1 | cs | TRUE
184 | LV_2884-2_0_5_line_184 |  | 180 | 182 | 0.022363 | 0.125 | 0.08 | 261 | 0 | 0.364 | 1 | 5 | cs | TRUE
185 | LV_2884-2_0_5_line_185 |  | 181 | 182 | 0.0062789 | 0.125 | 0.08 | 261 | 0 | 0.364 | 1 | 5 | cs | TRUE
186 | LV_2884-2_0_5_line_186 |  | 183 | 184 | 0.0076533 | 0.125 | 0.08 | 261 | 0 | 0.364 | 1 | 1 | cs | TRUE
187 | LV_2884-2_0_5_line_187 |  | 184 | 199 | 0.017029 | 0.125 | 0.08 | 261 | 0 | 0.364 | 1 | 1 | cs | TRUE
188 | LV_2884-2_0_5_line_188 |  | 186 | 187 | 0.0051577 | 0.125 | 0.08 | 261 | 0 | 0.364 | 1 | 5 | cs | TRUE
189 | LV_2884-2_0_5_line_189 |  | 186 | 188 | 0.022017 | 0.125 | 0.08 | 261 | 0 | 0.364 | 1 | 5 | cs | TRUE
190 | LV_2884-2_0_5_line_190 |  | 187 | 189 | 0.013263 | 0.125 | 0.08 | 261 | 0 | 0.364 | 1 | 5 | cs | TRUE
191 | LV_2884-2_0_5_line_191 |  | 188 | 190 | 0.02134 | 0.125 | 0.08 | 261 | 0 | 0.364 | 1 | 5 | cs | TRUE
192 | LV_2884-2_0_5_line_192 |  | 189 | 191 | 0.0083252 | 0.125 | 0.08 | 261 | 0 | 0.364 | 1 | 5 | cs | TRUE
193 | LV_2884-2_0_5_line_193 |  | 190 | 192 | 0.012701 | 0.125 | 0.08 | 261 | 0 | 0.364 | 1 | 5 | cs | TRUE
194 | LV_2884-2_0_5_line_194 |  | 193 | 194 | 0.021628 | 0.125 | 0.08 | 261 | 0 | 0.364 | 1 | 1 | cs | TRUE
195 | LV_2884-2_0_5_line_195 |  | 194 | 195 | 0.019759 | 0.125 | 0.08 | 261 | 0 | 0.364 | 1 | 1 | cs | TRUE
196 | LV_2884-2_0_5_line_196 |  | 195 | 196 | 0.0086883 | 0.125 | 0.08 | 261 | 0 | 0.364 | 1 | 1 | cs | TRUE
197 | LV_2884-2_0_5_line_197 |  | 196 | 197 | 0.012814 | 0.125 | 0.08 | 261 | 0 | 0.364 | 1 | 1 | cs | TRUE
198 | LV_2884-2_0_5_line_198 |  | 197 | 198 | 0.024401 | 0.125 | 0.08 | 261 | 0 | 0.364 | 1 | 1 | cs | TRUE
199 | LV_2884-2_0_5_line_199 |  | 198 | 200 | 0.0091814 | 0.125 | 0.08 | 261 | 0 | 0.364 | 1 | 1 | cs | TRUE
200 | LV_2884-2_0_5_line_200 |  | 199 | 201 | 0.056785 | 0.125 | 0.08 | 261 | 0 | 0.364 | 1 | 1 | cs | TRUE

## trafo
| name | std_type | hv_bus | lv_bus | sn_mva | vn_hv_kv | vn_lv_kv | vk_percent | vkr_percent | pfe_kw | i0_percent | shift_degree | tap_side | tap_neutral | tap_min | tap_max | tap_step_percent | tap_step_degree | tap_pos | tap_phase_shifter | parallel | df | in_service
0 | LV_2884-2_0_5_trafo_87 | 0.63 MVA 20/0.4 kV | 202 | 99 | 0.63 | 20 | 0.4 | 6 | 1.206 | 1.65 | 0.2619 | 150 | hv | 0 | -2 | 2 | 2.5 | 0 | 0 | FALSE | 1 | 1 | TRUE

## line_geodata
| x0 | y0 | x1 | y1 | x2 | y2 | x3 | y3 | x4 | y4 | x5 | y5 | x6 | y6
0 | 2628121.4176 | 1251535.0508 | 2628122.9173 | 1251538.6826 | 2628123.0776 | 1251547.8672 | 2628120.248 | 1251568.4452 | 2628118.6829 | 1251577.0101 | 2628117.8505 | 1251585.445 | 2628118.1402 | 1251588.0037
1 | 2628115.4085 | 1251527.4284 | 2628118.409 | 1251531.3008 | 2628121.4176 | 1251535.0508 | 2628121.4176 | 1251535.0508
2 | 2628115.4085 | 1251527.4284 | 2628117.2983 | 1251517.2277
3 | 2628115.4085 | 1251527.4284 | 2628111.359 | 1251546.7415
4 | 2628120.4119 | 1251500.4232 | 2628118.7157 | 1251509.5768 | 2628117.2983 | 1251517.2277
5 | 2628105.2007 | 1251575.4517 | 2628108.9456 | 1251558.2516 | 2628111.359 | 1251546.7415
6 | 2628118.0915 | 1251459.7631 | 2628119.6064 | 1251471.3446 | 2628120.486 | 1251484.8021 | 2628120.7006 | 1251492.0635 | 2628120.657 | 1251493.2974 | 2628120.4119 | 1251500.4232
7 | 2628120.4119 | 1251500.4232 | 2628125.8284 | 1251500.9158 | 2628141.3413 | 1251502.3068
8 | 2628118.0915 | 1251459.7631 | 2628116.8681 | 1251453.5532
9 | 2628118.0915 | 1251459.7631 | 2628142.8499 | 1251450.9968 | 2628143.59 | 1251450.8401
10 | 2628143.5037 | 1251502.5007 | 2628141.3413 | 1251502.3068
11 | 2628116.8681 | 1251453.5532 | 2628112.5525 | 1251454.867 | 2628102.9318 | 1251456.0444 | 2628095.3363 | 1251456.6613
12 | 2628143.59 | 1251450.8401 | 2628145.0156 | 1251450.5382
13 | 2628092.1957 | 1251456.9164 | 2628095.3363 | 1251456.6613
14 | 2628157.4457 | 1251447.8973 | 2628152.1951 | 1251449.0176 | 2628145.0156 | 1251450.5382
15 | 2628099.7855 | 1251401.6936 | 2628105.0927 | 1251399.7841 | 2628108.3246 | 1251397.8315 | 2628131.1489 | 1251389.5452
16 | 2628099.7855 | 1251401.6936 | 2628093.4433 | 1251389.4777 | 2628091.7488 | 1251386.1176
17 | 2628140.4847 | 1251415.0285 | 2628131.1489 | 1251389.5452
18 | 2628091.7488 | 1251386.1176 | 2628090.3189 | 1251383.2824
19 | 2628092.1957 | 1251456.9164 | 2628089.9536 | 1251443.9097
20 | 2628092.1957 | 1251456.9164 | 2628071.0613 | 1251459.0178
21 | 2628157.4457 | 1251447.8973 | 2628154.8799 | 1251443.082 | 2628152.2849 | 1251438.0552 | 2628146.6727 | 1251427.6233
22 | 2628157.4457 | 1251447.8973 | 2628159.0906 | 1251447.2509
23 | 2628059.117 | 1251506.3821 | 2628058.8047 | 1251507.6994
24 | 2628059.117 | 1251506.3821 | 2628061.1428 | 1251497.8369
25 | 2628058.8047 | 1251507.6994 | 2628058.2772 | 1251509.9243 | 2628056.115 | 1251517.0855 | 2628053.452 | 1251524.8336 | 2628048.1621 | 1251538.7204
26 | 2628063.2716 | 1251488.8575 | 2628061.1428 | 1251497.8369
27 | 2628042.7809 | 1251552.1395 | 2628046.582 | 1251542.8686 | 2628048.1621 | 1251538.7204
28 | 2628063.2716 | 1251488.8575 | 2628064.5225 | 1251483.5809 | 2628066.201 | 1251476.5508 | 2628067.4571 | 1251473.201
29 | 2628042.7809 | 1251552.1395 | 2628035.9311 | 1251568.8466 | 2628033.1941 | 1251575.5701
30 | 2628067.4571 | 1251473.201 | 2628067.62 | 1251472.7664
31 | 2628033.1928 | 1251575.5733 | 2628033.1941 | 1251575.5701
32 | 2628071.0613 | 1251459.0178 | 2628070.0767 | 1251464.5279 | 2628068.1195 | 1251471.4343 | 2628067.62 | 1251472.7664
33 | 2628071.0613 | 1251459.0178 | 2628068.7363 | 1251452.736 | 2628063.1228 | 1251444.4262 | 2628060.704 | 1251436.5262
34 | 2627997.6554 | 1251454.2217 | 2627997.6255 | 1251454.6903 | 2627995.6532 | 1251472.0105
35 | 2627993.1928 | 1251493.6174 | 2627995.6532 | 1251472.0105
36 | 2627997.6554 | 1251454.2217 | 2627998.6035 | 1251439.3626 | 2627998.6213 | 1251437.6402
37 | 2627998.6213 | 1251437.6402 | 2627998.7977 | 1251420.5956 | 2627998.8294 | 1251413.8802
38 | 2627997.3152 | 1251392.3629 | 2627997.6984 | 1251396.0631 | 2627998.8425 | 1251411.1117 | 2627998.8294 | 1251413.8802
39 | 2627997.3152 | 1251392.3629 | 2627995.1792 | 1251371.7351 | 2627994.406 | 1251364.4711 | 2627990.5287 | 1251342.1488
40 | 2627987.6859 | 1251320.3214 | 2627988.8511 | 1251332.4904 | 2627990.5287 | 1251342.1488
41 | 2628053.1028 | 1251411.7001 | 2628060.704 | 1251436.5262
42 | 2628053.1028 | 1251411.7001 | 2628044.7787 | 1251384.5132
43 | 2628033.2174 | 1251355.9748 | 2628039.1904 | 1251366.2614 | 2628044.7787 | 1251384.5132
44 | 2627987.6859 | 1251320.3214 | 2627995.1065 | 1251319.9783 | 2628003.0224 | 1251321.8391 | 2628010.0255 | 1251325.2077 | 2628015.2418 | 1251329.7687 | 2628023.3942 | 1251339.0578 | 2628033.2174 | 1251355.9748
45 | 2628089.9536 | 1251443.9097 | 2628089.0238 | 1251438.5162
46 | 2627987.6859 | 1251320.3214 | 2627975.1426 | 1251321.8521 | 2627943.121 | 1251327.9053 | 2627939.7653 | 1251328.9124
47 | 2628087.5901 | 1251430.1991 | 2628089.0238 | 1251438.5162
48 | 2627939.7653 | 1251328.9124 | 2627935.1709 | 1251309.2667 | 2627931.8699 | 1251294.5777
49 | 2628087.5901 | 1251430.1991 | 2628087.5901 | 1251430.1991 | 2628091.731 | 1251429.3424
50 | 2627930.3463 | 1251287.7977 | 2627931.8699 | 1251294.5777
51 | 2628188.644 | 1251431.2779 | 2628189.723 | 1251430.4889
52 | 2628188.644 | 1251431.2779 | 2628180.7727 | 1251437.0342 | 2628180.7727 | 1251437.0342
53 | 2628197.8495 | 1251424.546 | 2628189.723 | 1251430.4889
54 | 2628172.7863 | 1251441.1277 | 2628180.7727 | 1251437.0342
55 | 2628208.3564 | 1251415.0729 | 2628200.1533 | 1251422.8613 | 2628197.8495 | 1251424.546
56 | 2628172.7863 | 1251441.1277 | 2628166.5873 | 1251444.305 | 2628166.5873 | 1251444.305
57 | 2628208.3564 | 1251415.0729 | 2628219.4863 | 1251406.0198 | 2628225.2755 | 1251401.1552
58 | 2628208.3564 | 1251415.0729 | 2628222.2484 | 1251429.9759
59 | 2628159.0906 | 1251447.2509 | 2628166.5873 | 1251444.305
60 | 2628225.2755 | 1251401.1552 | 2628228.6949 | 1251398.2839
61 | 2628228.2367 | 1251436.4 | 2628222.2484 | 1251429.9759
62 | 2628228.6949 | 1251398.2839 | 2628232.1483 | 1251395.3841 | 2628249.1594 | 1251383.5037
63 | 2628243.4602 | 1251452.7314 | 2628228.2367 | 1251436.4
64 | 2628243.4602 | 1251452.7314 | 2628247.4532 | 1251449.6437
65 | 2628243.4602 | 1251452.7314 | 2628228.437 | 1251471.1054 | 2628228.3095 | 1251471.2672
66 | 2628265.4139 | 1251435.7552 | 2628247.4532 | 1251449.6437
67 | 2628221.0338 | 1251480.4986 | 2628228.3095 | 1251471.2672
68 | 2628279.7052 | 1251424.7042 | 2628265.4139 | 1251435.7552
69 | 2628279.7052 | 1251424.7042 | 2628282.5522 | 1251422.5027
70 | 2628250.9808 | 1251382.2317 | 2628249.1594 | 1251383.5037
71 | 2628282.5522 | 1251422.5027 | 2628282.6987 | 1251422.3895
72 | 2628300.6112 | 1251408.5383 | 2628316.4842 | 1251396.2642 | 2628317.9097 | 1251394.9505
73 | 2628300.6112 | 1251408.5383 | 2628299.2456 | 1251409.5943
74 | 2628317.9097 | 1251394.9505 | 2628319.3165 | 1251393.654
75 | 2628282.6987 | 1251422.3895 | 2628299.2456 | 1251409.5943
76 | 2628331.6574 | 1251367.1284 | 2628330.0911 | 1251375.8712 | 2628328.4053 | 1251381.2 | 2628325.1303 | 1251387.4107 | 2628320.8051 | 1251392.2821 | 2628319.3165 | 1251393.654
77 | 2628331.6574 | 1251367.1284 | 2628342.5638 | 1251370.1491 | 2628352.8888 | 1251372.8514
78 | 2628331.6574 | 1251367.1284 | 2628332.7117 | 1251336.8445
79 | 2628332.7117 | 1251336.8445 | 2628332.777 | 1251334.9681 | 2628332.347 | 1251330.1851 | 2628330.3502 | 1251321.6143 | 2628325.8499 | 1251313.0324
80 | 2628282.9662 | 1251363.1825 | 2628291.5741 | 1251360.7553 | 2628302.1147 | 1251359.8049
81 | 2628282.9662 | 1251363.1825 | 2628273.3678 | 1251368.9718
82 | 2628325.8499 | 1251313.0324 | 2628325.4812 | 1251312.3294 | 2628313.6081 | 1251289.8993
83 | 2628250.9808 | 1251382.2317 | 2628261.9698 | 1251375.8464 | 2628273.3678 | 1251368.9718
84 | 2628431.6051 | 1251384.5623 | 2628421.4481 | 1251385.8256 | 2628408.4548 | 1251385.8745
85 | 2628431.6051 | 1251384.5623 | 2628439.7797 | 1251382.8002 | 2628471.3538 | 1251377.2368 | 2628479.5003 | 1251375.2995
86 | 2628431.6051 | 1251384.5623 | 2628430.1061 | 1251374.5151 | 2628427.9825 | 1251367.4886
87 | 2628433.0983 | 1251394.2647 | 2628431.6051 | 1251384.5623
88 | 2628306.402 | 1251276.2859 | 2628313.6081 | 1251289.8993
89 | 2628140.4847 | 1251415.0285 | 2628141.7364 | 1251418.4478 | 2628146.6727 | 1251427.6233
90 | 2628083.4428 | 1251366.3109 | 2628087.7159 | 1251378.1209 | 2628090.3189 | 1251383.2824
91 | 2628077.4906 | 1251340.8905 | 2628078.1433 | 1251345.2205 | 2628081.9573 | 1251362.2053 | 2628083.4428 | 1251366.3109
92 | 2628376.4911 | 1251440.2482 | 2628355.5888 | 1251457.2534
93 | 2628376.4911 | 1251440.2482 | 2628404.3021 | 1251417.6222
94 | 2628433.0983 | 1251394.2647 | 2628422.4154 | 1251402.8859 | 2628404.3021 | 1251417.6222
95 | 2628433.0983 | 1251394.2647 | 2628480.3062 | 1251453.6023
96 | 2628481.3448 | 1251374.8609 | 2628479.5003 | 1251375.2995
97 | 2628427.9825 | 1251367.4886 | 2628424.5266 | 1251356.054 | 2628421.0466 | 1251351.0263
98 | 2628481.3448 | 1251374.8609 | 2628496.6509 | 1251371.2209 | 2628529.1908 | 1251359.4351
99 | 2628413.0628 | 1251339.4917 | 2628421.0466 | 1251351.0263
100 | 2628535.1259 | 1251357.2854 | 2628529.1908 | 1251359.4351
101 | 2628390.1595 | 1251306.402 | 2628413.0628 | 1251339.4917
102 | 2628250.9808 | 1251382.2317 | 2628243.4278 | 1251372.3448 | 2628255.1978 | 1251365.2072 | 2628249.138 | 1251355.5608
103 | 2628306.402 | 1251276.2859 | 2628301.1065 | 1251266.2819
104 | 2628296.295 | 1251257.1922 | 2628301.1065 | 1251266.2819
105 | 2628289.2709 | 1251243.9226 | 2628296.295 | 1251257.1922
106 | 2628268.3084 | 1251325.3728 | 2628267.727 | 1251323.8728 | 2628257.7882 | 1251303.3299
107 | 2628257.5672 | 1251302.8732 | 2628257.7882 | 1251303.3299
108 | 2628390.1595 | 1251306.402 | 2628385.3254 | 1251299.4178 | 2628371.7991 | 1251279.465
109 | 2628353.684 | 1251251.3458 | 2628356.7339 | 1251257.2422 | 2628371.7991 | 1251279.465
110 | 2628353.684 | 1251251.3458 | 2628353.5975 | 1251251.1785
111 | 2628535.1259 | 1251357.2854 | 2628551.4882 | 1251349.47
112 | 2628551.4882 | 1251349.47 | 2628540.8487 | 1251334.9092 | 2628527.9096 | 1251315.134 | 2628522.1134 | 1251308.0363
113 | 2628551.4882 | 1251349.47 | 2628797.222 | 1251245.2675
114 | 2628512.5957 | 1251296.3813 | 2628522.1134 | 1251308.0363
115 | 2628797.222 | 1251245.2675 | 2628801.542 | 1251245.8762
116 | 2628512.5957 | 1251296.3813 | 2628502.9185 | 1251285.6945 | 2628464.0187 | 1251253.6632
117 | 2628512.5957 | 1251296.3813 | 2628491.1649 | 1251302.6246
118 | 2628491.1649 | 1251302.6246 | 2628479.0658 | 1251306.1493
119 | 2628239.2454 | 1251267.9559 | 2628251.6061 | 1251290.5519 | 2628257.5672 | 1251302.8732
120 | 2628239.2454 | 1251267.9559 | 2628251.4758 | 1251262.4438 | 2628255.1784 | 1251260.6379
121 | 2628258.5513 | 1251258.9929 | 2628255.1784 | 1251260.6379
122 | 2628207.8869 | 1251210.6356 | 2628219.9607 | 1251232.7052
123 | 2628207.8869 | 1251210.6356 | 2628214.4554 | 1251207.0089 | 2628219.9075 | 1251204.0985
124 | 2628199.36 | 1251195.9965 | 2628207.8869 | 1251210.6356
125 | 2628258.5513 | 1251258.9929 | 2628275.9712 | 1251250.497 | 2628277.1644 | 1251249.9071
126 | 2628462.9116 | 1251310.8554 | 2628479.0658 | 1251306.1493
127 | 2628462.9116 | 1251310.8554 | 2628460.0304 | 1251311.6948 | 2628455.1741 | 1251311.8487
128 | 2628455.1741 | 1251311.8487 | 2628453.3274 | 1251311.9072 | 2628447.4605 | 1251310.8784 | 2628441.7426 | 1251307.1041 | 2628436.1925 | 1251301.329
129 | 2628427.5308 | 1251285.0743 | 2628434.6683 | 1251299.7431 | 2628436.1925 | 1251301.329
130 | 2628423.968 | 1251277.752 | 2628427.5308 | 1251285.0743
131 | 2628423.968 | 1251277.752 | 2628413.0782 | 1251255.3715
132 | 2628343.6946 | 1251232.0329 | 2628353.5975 | 1251251.1785
133 | 2628412.6362 | 1251254.4633 | 2628413.0782 | 1251255.3715
134 | 2628289.2709 | 1251243.9226 | 2628285.7617 | 1251237.2898
135 | 2628289.2709 | 1251243.9226 | 2628277.1644 | 1251249.9071
136 | 2628077.4906 | 1251340.8905 | 2628076.9785 | 1251337.4932
137 | 2628076.9785 | 1251337.4932 | 2628074.8577 | 1251323.4239 | 2628072.4582 | 1251312.1496 | 2628068.733 | 1251301.2686
138 | 2628068.733 | 1251301.2686 | 2628068.7213 | 1251301.2344
139 | 2627927.876 | 1251277.7689 | 2627929.0204 | 1251281.8975 | 2627930.3463 | 1251287.7977
140 | 2628068.7213 | 1251301.2344 | 2628063.9789 | 1251287.382 | 2628055.663 | 1251266.3733 | 2628051.8898 | 1251255.0924 | 2628050.9238 | 1251250.8353
141 | 2627927.876 | 1251277.7689 | 2627907.0364 | 1251210.0017
142 | 2628038.864 | 1251194.1907 | 2628038.864 | 1251194.1907 | 2628036.7213 | 1251189.0425
143 | 2628026.027 | 1251169.8075 | 2628029.723 | 1251175.2461 | 2628034.7745 | 1251184.3649 | 2628036.7213 | 1251189.0425
144 | 2628137.5127 | 1251211.4544 | 2628144.6999 | 1251224.9007 | 2628144.6999 | 1251224.9007
145 | 2628162.8019 | 1251215.3284 | 2628144.6999 | 1251224.9007
146 | 2628162.8019 | 1251215.3284 | 2628187.3934 | 1251202.3244
147 | 2628199.36 | 1251195.9965 | 2628187.3934 | 1251202.3244
148 | 2628199.36 | 1251195.9965 | 2628191.4859 | 1251181.6708
149 | 2628080.9902 | 1251105.7092 | 2628104.8785 | 1251150.4006
150 | 2628080.9902 | 1251105.7092 | 2628082.0205 | 1251104.9024
151 | 2628080.9902 | 1251105.7092 | 2628071.2156 | 1251112.6102
152 | 2628082.0205 | 1251104.9024 | 2628092.1792 | 1251096.9356
153 | 2628051.9921 | 1251126.508 | 2628057.1811 | 1251122.5188 | 2628071.2156 | 1251112.6102
154 | 2628124.7615 | 1251071.6717 | 2628102.384 | 1251088.9327 | 2628092.1792 | 1251096.9356
155 | 2628051.9921 | 1251126.508 | 2628042.8565 | 1251133.5473 | 2628032.0383 | 1251139.0411
156 | 2628191.4859 | 1251181.6708 | 2628186.8412 | 1251173.2206
157 | 2628124.7615 | 1251071.6717 | 2628126.8043 | 1251073.8161 | 2628128.4906 | 1251074.7247 | 2628129.7667 | 1251074.6196 | 2628131.9913 | 1251073.4293
158 | 2628032.0383 | 1251139.0411 | 2628030.3132 | 1251139.9172
159 | 2628280.3248 | 1251227.0133 | 2628285.7617 | 1251237.2898
160 | 2628280.3248 | 1251227.0133 | 2628302.7386 | 1251216.3575
161 | 2628280.3248 | 1251227.0133 | 2628275.1361 | 1251217.2122
162 | 2628302.7386 | 1251216.3575 | 2628302.7386 | 1251216.3575 | 2628302.3906 | 1251211.7973 | 2628307.681 | 1251209.0723
163 | 2628274.6464 | 1251216.2872 | 2628275.1361 | 1251217.2122
164 | 2628219.9075 | 1251204.0985 | 2628227.8469 | 1251199.8604
165 | 2628242.0219 | 1251192.2936 | 2628227.8469 | 1251199.8604
166 | 2628186.8412 | 1251173.2206 | 2628179.6771 | 1251160.1864
167 | 2628242.0219 | 1251192.2936 | 2628242.5121 | 1251192.0319
168 | 2628171.8764 | 1251145.9943 | 2628179.6771 | 1251160.1864
169 | 2628257.4879 | 1251183.8761 | 2628251.6154 | 1251187.1725 | 2628242.5121 | 1251192.0319
170 | 2628326.6858 | 1251199.1493 | 2628322.5163 | 1251201.4309 | 2628307.681 | 1251209.0723
171 | 2628274.6464 | 1251216.2872 | 2628264.6007 | 1251197.3116
172 | 2628012.9558 | 1251150.5729 | 2628026.027 | 1251169.8075
173 | 2628012.9558 | 1251150.5729 | 2627973.525 | 1251143.1043
174 | 2628012.9558 | 1251150.5729 | 2628016.4845 | 1251148.1213 | 2628022.7696 | 1251143.7481 | 2628030.3132 | 1251139.9172
175 | 2627977.6279 | 1251126.9414 | 2627982.3443 | 1251137.4977 | 2627973.525 | 1251143.1043 | 2627973.525 | 1251143.1043
176 | 2627901.139 | 1251195.3718 | 2627904.8526 | 1251203.521 | 2627907.0364 | 1251210.0017
177 | 2628257.4879 | 1251183.8761 | 2628264.6007 | 1251197.3116
178 | 2628257.4879 | 1251183.8761 | 2628254.3354 | 1251177.9207
179 | 2628254.3354 | 1251177.9207 | 2628243.3686 | 1251157.2038
180 | 2628326.6858 | 1251199.1493 | 2628320.2576 | 1251186.7199
181 | 2628326.6858 | 1251199.1493 | 2628330.5359 | 1251206.5927
182 | 2628242.1122 | 1251154.8303 | 2628243.3686 | 1251157.2038
183 | 2628312.8608 | 1251172.4179 | 2628320.2576 | 1251186.7199
184 | 2628340.8099 | 1251226.4559 | 2628330.5359 | 1251206.5927
185 | 2628343.6946 | 1251232.0329 | 2628340.8099 | 1251226.4559
186 | 2628312.8608 | 1251172.4179 | 2628309.345 | 1251165.62
187 | 2628300.1874 | 1251151.3041 | 2628306.8155 | 1251160.7291 | 2628309.345 | 1251165.62
188 | 2628158.9936 | 1251122.556 | 2628161.478 | 1251127.076
189 | 2628158.9936 | 1251122.556 | 2628148.3884 | 1251103.2614
190 | 2628161.478 | 1251127.076 | 2628167.8663 | 1251138.6985
191 | 2628148.3884 | 1251103.2614 | 2628138.1094 | 1251084.5602
192 | 2628171.8764 | 1251145.9943 | 2628167.8663 | 1251138.6985
193 | 2628131.9913 | 1251073.4293 | 2628138.1094 | 1251084.5602
194 | 2628242.1122 | 1251154.8303 | 2628231.9935 | 1251135.7153
195 | 2628231.9935 | 1251135.7153 | 2628222.7494 | 1251118.2526
196 | 2628222.7494 | 1251118.2526 | 2628218.6845 | 1251110.5739
197 | 2628212.6895 | 1251099.2489 | 2628218.6845 | 1251110.5739
198 | 2628201.2734 | 1251077.6831 | 2628212.6895 | 1251099.2489
199 | 2628201.2734 | 1251077.6831 | 2628192.6026 | 1251074.6638
200 | 2628300.1874 | 1251151.3041 | 2628293.3215 | 1251141.541 | 2628273.5705 | 1251120.7665 | 2628260.9241 | 1251110.6671

## bus_geodata
| x | y | coords
0 | 2628121.4176 | 1251535.0508
1 | 2628118.1402 | 1251588.0037
2 | 2628115.4085 | 1251527.4284
3 | 2628117.2983 | 1251517.2277
4 | 2628111.359 | 1251546.7415
5 | 2628120.4119 | 1251500.4232
6 | 2628105.2007 | 1251575.4517
7 | 2628118.0915 | 1251459.7631
8 | 2628141.3413 | 1251502.3068
9 | 2628116.8681 | 1251453.5532
10 | 2628143.59 | 1251450.8401
11 | 2628143.5037 | 1251502.5007
12 | 2628095.3363 | 1251456.6613
13 | 2628145.0156 | 1251450.5382
14 | 2628099.7855 | 1251401.6936
15 | 2628131.1489 | 1251389.5452
16 | 2628091.7488 | 1251386.1176
17 | 2628092.1957 | 1251456.9164
18 | 2628157.4457 | 1251447.8973
19 | 2628059.117 | 1251506.3821
20 | 2628058.8047 | 1251507.6994
21 | 2628061.1428 | 1251497.8369
22 | 2628048.1621 | 1251538.7204
23 | 2628063.2716 | 1251488.8575
24 | 2628042.7809 | 1251552.1395
25 | 2628067.4571 | 1251473.201
26 | 2628033.1941 | 1251575.5701
27 | 2628067.62 | 1251472.7664
28 | 2628033.1928 | 1251575.5733
29 | 2628071.0613 | 1251459.0178
30 | 2627995.6532 | 1251472.0105
31 | 2627997.6554 | 1251454.2217
32 | 2627993.1928 | 1251493.6174
33 | 2627998.6213 | 1251437.6402
34 | 2627998.8294 | 1251413.8802
35 | 2627997.3152 | 1251392.3629
36 | 2627990.5287 | 1251342.1488
37 | 2628060.704 | 1251436.5262
38 | 2628053.1028 | 1251411.7001
39 | 2628044.7787 | 1251384.5132
40 | 2628033.2174 | 1251355.9748
41 | 2628089.9536 | 1251443.9097
42 | 2627987.6859 | 1251320.3214
43 | 2628089.0238 | 1251438.5162
44 | 2627939.7653 | 1251328.9124
45 | 2628087.5901 | 1251430.1991
46 | 2627931.8699 | 1251294.5777
47 | 2628188.644 | 1251431.2779
48 | 2628189.723 | 1251430.4889
49 | 2628180.7727 | 1251437.0342
50 | 2628197.8495 | 1251424.546
51 | 2628172.7863 | 1251441.1277
52 | 2628208.3564 | 1251415.0729
53 | 2628166.5873 | 1251444.305
54 | 2628225.2755 | 1251401.1552
55 | 2628222.2484 | 1251429.9759
56 | 2628159.0906 | 1251447.2509
57 | 2628228.6949 | 1251398.2839
58 | 2628228.2367 | 1251436.4
59 | 2628243.4602 | 1251452.7314
60 | 2628247.4532 | 1251449.6437
61 | 2628228.3095 | 1251471.2672
62 | 2628265.4139 | 1251435.7552
63 | 2628221.0338 | 1251480.4986
64 | 2628279.7052 | 1251424.7042
65 | 2628249.1594 | 1251383.5037
66 | 2628282.5522 | 1251422.5027
67 | 2628300.6112 | 1251408.5383
68 | 2628317.9097 | 1251394.9505
69 | 2628299.2456 | 1251409.5943
70 | 2628319.3165 | 1251393.654
71 | 2628282.6987 | 1251422.3895
72 | 2628331.6574 | 1251367.1284
73 | 2628352.8888 | 1251372.8514
74 | 2628332.7117 | 1251336.8445
75 | 2628302.1147 | 1251359.8049
76 | 2628282.9662 | 1251363.1825
77 | 2628325.8499 | 1251313.0324
78 | 2628273.3678 | 1251368.9718
79 | 2628408.4548 | 1251385.8745
80 | 2628431.6051 | 1251384.5623
81 | 2628313.6081 | 1251289.8993
82 | 2628146.6727 | 1251427.6233
83 | 2628140.4847 | 1251415.0285
84 | 2628090.3189 | 1251383.2824
85 | 2628083.4428 | 1251366.3109
86 | 2628091.731 | 1251429.3424
87 | 2628376.4911 | 1251440.2482
88 | 2628355.5888 | 1251457.2534
89 | 2628404.3021 | 1251417.6222
90 | 2628433.0983 | 1251394.2647
91 | 2628480.3062 | 1251453.6023
92 | 2628479.5003 | 1251375.2995
93 | 2628427.9825 | 1251367.4886
94 | 2628481.3448 | 1251374.8609
95 | 2628421.0466 | 1251351.0263
96 | 2628529.1908 | 1251359.4351
97 | 2628413.0628 | 1251339.4917
98 | 2628250.9808 | 1251382.2317
99 | 2628249.138 | 1251355.5608
100 | 2628306.402 | 1251276.2859
101 | 2628301.1065 | 1251266.2819
102 | 2628296.295 | 1251257.1922
103 | 2628268.3084 | 1251325.3728
104 | 2628257.7882 | 1251303.3299
105 | 2628390.1595 | 1251306.402
106 | 2628371.7991 | 1251279.465
107 | 2628353.684 | 1251251.3458
108 | 2628535.1259 | 1251357.2854
109 | 2628551.4882 | 1251349.47
110 | 2628522.1134 | 1251308.0363
111 | 2628797.222 | 1251245.2675
112 | 2628512.5957 | 1251296.3813
113 | 2628801.542 | 1251245.8762
114 | 2628464.0187 | 1251253.6632
115 | 2628491.1649 | 1251302.6246
116 | 2628257.5672 | 1251302.8732
117 | 2628239.2454 | 1251267.9559
118 | 2628255.1784 | 1251260.6379
119 | 2628219.9607 | 1251232.7052
120 | 2628207.8869 | 1251210.6356
121 | 2628258.5513 | 1251258.9929
122 | 2628479.0658 | 1251306.1493
123 | 2628462.9116 | 1251310.8554
124 | 2628455.1741 | 1251311.8487
125 | 2628436.1925 | 1251301.329
126 | 2628427.5308 | 1251285.0743
127 | 2628423.968 | 1251277.752
128 | 2628353.5975 | 1251251.1785
129 | 2628413.0782 | 1251255.3715
130 | 2628412.6362 | 1251254.4633
131 | 2628289.2709 | 1251243.9226
132 | 2628077.4906 | 1251340.8905
133 | 2628076.9785 | 1251337.4932
134 | 2628068.733 | 1251301.2686
135 | 2627930.3463 | 1251287.7977
136 | 2628068.7213 | 1251301.2344
137 | 2628050.9238 | 1251250.8353
138 | 2627927.876 | 1251277.7689
139 | 2628038.864 | 1251194.1907
140 | 2628036.7213 | 1251189.0425
141 | 2628137.5127 | 1251211.4544
142 | 2628144.6999 | 1251224.9007
143 | 2628162.8019 | 1251215.3284
144 | 2628187.3934 | 1251202.3244
145 | 2628199.36 | 1251195.9965
146 | 2628104.8785 | 1251150.4006
147 | 2628080.9902 | 1251105.7092
148 | 2628082.0205 | 1251104.9024
149 | 2628071.2156 | 1251112.6102
150 | 2628092.1792 | 1251096.9356
151 | 2628051.9921 | 1251126.508
152 | 2628191.4859 | 1251181.6708
153 | 2628124.7615 | 1251071.6717
154 | 2628032.0383 | 1251139.0411
155 | 2628285.7617 | 1251237.2898
156 | 2628277.1644 | 1251249.9071
157 | 2628280.3248 | 1251227.0133
158 | 2628302.7386 | 1251216.3575
159 | 2628275.1361 | 1251217.2122
160 | 2628219.9075 | 1251204.0985
161 | 2628227.8469 | 1251199.8604
162 | 2628186.8412 | 1251173.2206
163 | 2628242.0219 | 1251192.2936
164 | 2628179.6771 | 1251160.1864
165 | 2628242.5121 | 1251192.0319
166 | 2628307.681 | 1251209.0723
167 | 2628274.6464 | 1251216.2872
168 | 2628026.027 | 1251169.8075
169 | 2628012.9558 | 1251150.5729
170 | 2627973.525 | 1251143.1043
171 | 2628030.3132 | 1251139.9172
172 | 2627901.139 | 1251195.3718
173 | 2627907.0364 | 1251210.0017
174 | 2628264.6007 | 1251197.3116
175 | 2628257.4879 | 1251183.8761
176 | 2628254.3354 | 1251177.9207
177 | 2628326.6858 | 1251199.1493
178 | 2628243.3686 | 1251157.2038
179 | 2628320.2575 | 1251186.7199
180 | 2628330.5359 | 1251206.5927
181 | 2628343.6946 | 1251232.0329
182 | 2628340.8099 | 1251226.4559
183 | 2628312.8608 | 1251172.4179
184 | 2628309.345 | 1251165.62
185 | 2627977.6279 | 1251126.9414
186 | 2628158.9936 | 1251122.556
187 | 2628161.478 | 1251127.076
188 | 2628148.3884 | 1251103.2614
189 | 2628167.8663 | 1251138.6985
190 | 2628138.1094 | 1251084.5602
191 | 2628171.8764 | 1251145.9943
192 | 2628131.9913 | 1251073.4293
193 | 2628242.1122 | 1251154.8303
194 | 2628231.9935 | 1251135.7153
195 | 2628222.7494 | 1251118.2526
196 | 2628218.6845 | 1251110.5739
197 | 2628212.6895 | 1251099.2489
198 | 2628201.2734 | 1251077.6831
199 | 2628300.1874 | 1251151.3041
200 | 2628192.6026 | 1251074.6638
201 | 2628260.9241 | 1251110.6671
202 | 2628250.9808 | 1251382.2317

## line_std_types
| c_nf_per_km | r_ohm_per_km | x_ohm_per_km | max_i_ka | type | q_mm2 | alpha | voltage_rating
NAYY 4x50 SE | 210 | 0.642 | 0.083 | 0.142 | cs | 50 | 0.00403 | LV
NAYY 4x120 SE | 264 | 0.225 | 0.08 | 0.242 | cs | 120 | 0.00403 | LV
NAYY 4x150 SE | 261 | 0.208 | 0.08 | 0.27 | cs | 150 | 0.00403 | LV
NA2XS2Y 1x95 RM/25 12/20 kV | 216 | 0.313 | 0.132 | 0.252 | cs | 95 | 0.00403 | MV
NA2XS2Y 1x185 RM/25 12/20 kV | 273 | 0.161 | 0.117 | 0.362 | cs | 185 | 0.00403 | MV
NA2XS2Y 1x240 RM/25 12/20 kV | 304 | 0.122 | 0.112 | 0.421 | cs | 240 | 0.00403 | MV
NA2XS2Y 1x95 RM/25 6/10 kV | 315 | 0.313 | 0.123 | 0.249 | cs | 95 | 0.00403 | MV
NA2XS2Y 1x185 RM/25 6/10 kV | 406 | 0.161 | 0.11 | 0.358 | cs | 185 | 0.00403 | MV
NA2XS2Y 1x240 RM/25 6/10 kV | 456 | 0.122 | 0.105 | 0.416 | cs | 240 | 0.00403 | MV
NA2XS2Y 1x150 RM/25 12/20 kV | 250 | 0.206 | 0.116 | 0.319 | cs | 150 | 0.00403 | MV
NA2XS2Y 1x120 RM/25 12/20 kV | 230 | 0.253 | 0.119 | 0.283 | cs | 120 | 0.00403 | MV
NA2XS2Y 1x70 RM/25 12/20 kV | 190 | 0.443 | 0.132 | 0.22 | cs | 70 | 0.00403 | MV
NA2XS2Y 1x150 RM/25 6/10 kV | 360 | 0.206 | 0.11 | 0.315 | cs | 150 | 0.00403 | MV
NA2XS2Y 1x120 RM/25 6/10 kV | 340 | 0.253 | 0.113 | 0.28 | cs | 120 | 0.00403 | MV
NA2XS2Y 1x70 RM/25 6/10 kV | 280 | 0.443 | 0.123 | 0.217 | cs | 70 | 0.00403 | MV
N2XS(FL)2Y 1x120 RM/35 64/110 kV | 112 | 0.153 | 0.166 | 0.366 | cs | 120 | 0.00393 | HV
N2XS(FL)2Y 1x185 RM/35 64/110 kV | 125 | 0.099 | 0.156 | 0.457 | cs | 185 | 0.00393 | HV
N2XS(FL)2Y 1x240 RM/35 64/110 kV | 135 | 0.075 | 0.149 | 0.526 | cs | 240 | 0.00393 | HV
N2XS(FL)2Y 1x300 RM/35 64/110 kV | 144 | 0.06 | 0.144 | 0.588 | cs | 300 | 0.00393 | HV
15-AL1/3-ST1A 0.4 | 11 | 1.8769 | 0.35 | 0.105 | ol | 16 | 0.00403 | LV
24-AL1/4-ST1A 0.4 | 11.25 | 1.2012 | 0.335 | 0.14 | ol | 24 | 0.00403 | LV
48-AL1/8-ST1A 0.4 | 12.2 | 0.5939 | 0.3 | 0.21 | ol | 48 | 0.00403 | LV
94-AL1/15-ST1A 0.4 | 13.2 | 0.306 | 0.29 | 0.35 | ol | 94 | 0.00403 | LV
34-AL1/6-ST1A 10.0 | 9.7 | 0.8342 | 0.36 | 0.17 | ol | 34 | 0.00403 | MV
48-AL1/8-ST1A 10.0 | 10.1 | 0.5939 | 0.35 | 0.21 | ol | 48 | 0.00403 | MV
70-AL1/11-ST1A 10.0 | 10.4 | 0.4132 | 0.339 | 0.29 | ol | 70 | 0.00403 | MV
94-AL1/15-ST1A 10.0 | 10.75 | 0.306 | 0.33 | 0.35 | ol | 94 | 0.00403 | MV
122-AL1/20-ST1A 10.0 | 11.1 | 0.2376 | 0.323 | 0.41 | ol | 122 | 0.00403 | MV
149-AL1/24-ST1A 10.0 | 11.25 | 0.194 | 0.315 | 0.47 | ol | 149 | 0.00403 | MV
34-AL1/6-ST1A 20.0 | 9.15 | 0.8342 | 0.382 | 0.17 | ol | 34 | 0.00403 | MV
48-AL1/8-ST1A 20.0 | 9.5 | 0.5939 | 0.372 | 0.21 | ol | 48 | 0.00403 | MV
70-AL1/11-ST1A 20.0 | 9.7 | 0.4132 | 0.36 | 0.29 | ol | 70 | 0.00403 | MV
94-AL1/15-ST1A 20.0 | 10 | 0.306 | 0.35 | 0.35 | ol | 94 | 0.00403 | MV
122-AL1/20-ST1A 20.0 | 10.3 | 0.2376 | 0.344 | 0.41 | ol | 122 | 0.00403 | MV
149-AL1/24-ST1A 20.0 | 10.5 | 0.194 | 0.337 | 0.47 | ol | 149 | 0.00403 | MV
184-AL1/30-ST1A 20.0 | 10.75 | 0.1571 | 0.33 | 0.535 | ol | 184 | 0.00403 | MV
243-AL1/39-ST1A 20.0 | 11 | 0.1188 | 0.32 | 0.645 | ol | 243 | 0.00403 | MV
48-AL1/8-ST1A 110.0 | 8 | 0.5939 | 0.46 | 0.21 | ol | 48 | 0.00403 | HV
70-AL1/11-ST1A 110.0 | 8.4 | 0.4132 | 0.45 | 0.29 | ol | 70 | 0.00403 | HV
94-AL1/15-ST1A 110.0 | 8.65 | 0.306 | 0.44 | 0.35 | ol | 94 | 0.00403 | HV
122-AL1/20-ST1A 110.0 | 8.5 | 0.2376 | 0.43 | 0.41 | ol | 122 | 0.00403 | HV
149-AL1/24-ST1A 110.0 | 8.75 | 0.194 | 0.41 | 0.47 | ol | 149 | 0.00403 | HV
184-AL1/30-ST1A 110.0 | 8.8 | 0.1571 | 0.4 | 0.535 | ol | 184 | 0.00403 | HV
243-AL1/39-ST1A 110.0 | 9 | 0.1188 | 0.39 | 0.645 | ol | 243 | 0.00403 | HV
305-AL1/39-ST1A 110.0 | 9.2 | 0.0949 | 0.38 | 0.74 | ol | 305 | 0.00403 | HV
490-AL1/64-ST1A 110.0 | 9.75 | 0.059 | 0.37 | 0.96 | ol | 490 | 0.00403 | HV
679-AL1/86-ST1A 110.0 | 9.95 | 0.042 | 0.36 | 1.15 | ol | 679 | 0.00403 | HV
490-AL1/64-ST1A 220.0 | 10 | 0.059 | 0.285 | 0.96 | ol | 490 | 0.00403 | HV
679-AL1/86-ST1A 220.0 | 11.7 | 0.042 | 0.275 | 1.15 | ol | 679 | 0.00403 | HV
490-AL1/64-ST1A 380.0 | 11 | 0.059 | 0.253 | 0.96 | ol | 490 | 0.00403 | HV
679-AL1/86-ST1A 380.0 | 14.6 | 0.042 | 0.25 | 1.15 | ol | 679 | 0.00403 | HV

## trafo_std_types
| i0_percent | pfe_kw | vkr_percent | sn_mva | vn_lv_kv | vn_hv_kv | vk_percent | shift_degree | vector_group | tap_side | tap_neutral | tap_min | tap_max | tap_step_degree | tap_step_percent | tap_phase_shifter
160 MVA 380/110 kV | 0.06 | 60 | 0.25 | 160 | 110 | 380 | 12.2 | 0 | Yy0 | hv | 0 | -9 | 9 | 0 | 1.5 | FALSE
100 MVA 220/110 kV | 0.06 | 55 | 0.26 | 100 | 110 | 220 | 12 | 0 | Yy0 | hv | 0 | -9 | 9 | 0 | 1.5 | FALSE
63 MVA 110/20 kV | 0.04 | 22 | 0.32 | 63 | 20 | 110 | 18 | 150 | YNd5 | hv | 0 | -9 | 9 | 0 | 1.5 | FALSE
40 MVA 110/20 kV | 0.05 | 18 | 0.34 | 40 | 20 | 110 | 16.2 | 150 | YNd5 | hv | 0 | -9 | 9 | 0 | 1.5 | FALSE
25 MVA 110/20 kV | 0.07 | 14 | 0.41 | 25 | 20 | 110 | 12 | 150 | YNd5 | hv | 0 | -9 | 9 | 0 | 1.5 | FALSE
63 MVA 110/10 kV | 0.04 | 22 | 0.32 | 63 | 10 | 110 | 18 | 150 | YNd5 | hv | 0 | -9 | 9 | 0 | 1.5 | FALSE
40 MVA 110/10 kV | 0.05 | 18 | 0.34 | 40 | 10 | 110 | 16.2 | 150 | YNd5 | hv | 0 | -9 | 9 | 0 | 1.5 | FALSE
25 MVA 110/10 kV | 0.07 | 14 | 0.41 | 25 | 10 | 110 | 12 | 150 | YNd5 | hv | 0 | -9 | 9 | 0 | 1.5 | FALSE
0.25 MVA 20/0.4 kV | 0.32 | 0.8 | 1.44 | 0.25 | 0.4 | 20 | 6 | 150 | Yzn5 | hv | 0 | -2 | 2 | 0 | 2.5 | FALSE
0.4 MVA 20/0.4 kV | 0.3375 | 1.35 | 1.425 | 0.4 | 0.4 | 20 | 6 | 150 | Dyn5 | hv | 0 | -2 | 2 | 0 | 2.5 | FALSE
0.63 MVA 20/0.4 kV | 0.2619 | 1.65 | 1.206 | 0.63 | 0.4 | 20 | 6 | 150 | Dyn5 | hv | 0 | -2 | 2 | 0 | 2.5 | FALSE
0.25 MVA 10/0.4 kV | 0.24 | 0.6 | 1.2 | 0.25 | 0.4 | 10 | 4 | 150 | Dyn5 | hv | 0 | -2 | 2 | 0 | 2.5 | FALSE
0.4 MVA 10/0.4 kV | 0.2375 | 0.95 | 1.325 | 0.4 | 0.4 | 10 | 4 | 150 | Dyn5 | hv | 0 | -2 | 2 | 0 | 2.5 | FALSE
0.63 MVA 10/0.4 kV | 0.1873 | 1.18 | 1.0794 | 0.63 | 0.4 | 10 | 4 | 150 | Dyn5 | hv | 0 | -2 | 2 | 0 | 2.5 | FALSE

## trafo3w_std_types
| sn_hv_mva | sn_mv_mva | sn_lv_mva | vn_hv_kv | vn_mv_kv | vn_lv_kv | vk_hv_percent | vk_mv_percent | vk_lv_percent | vkr_hv_percent | vkr_mv_percent | vkr_lv_percent | pfe_kw | i0_percent | shift_mv_degree | shift_lv_degree | vector_group | tap_side | tap_neutral | tap_min | tap_max | tap_step_percent
63/25/38 MVA 110/20/10 kV | 63 | 25 | 38 | 110 | 20 | 10 | 10.4 | 10.4 | 10.4 | 0.28 | 0.32 | 0.35 | 35 | 0.89 | 0 | 0 | YN0yn0yn0 | hv | 0 | -10 | 10 | 1.2
63/25/38 MVA 110/10/10 kV | 63 | 25 | 38 | 110 | 10 | 10 | 10.4 | 10.4 | 10.4 | 0.28 | 0.32 | 0.35 | 35 | 0.89 | 0 | 0 | YN0yn0yn0 | hv | 0 | -10 | 10 | 1.2

## fuse_std_types
| fuse_type | i_rated_a | t_avg | t_min | t_total | x_avg | x_min | x_total
HV 100A | HV 100A | 100 | 0 | [10.0, 3.64, 0.854, 0.281, 0.1, 0.0531, 0.022, 0.01] | [10.0, 4.267, 1.21, 0.403, 0.1, 0.058, 0.022, 0.01] | 0 | [300.0, 350.0, 450.0, 550.0, 700.0, 850.0, 1200.0, 1752.0] | [600.0, 700.0, 900.0, 1150.0, 1665.0, 2000.0, 3000.0, 4313.0]
HV 10A | HV 10A | 10 | 0 | [10.0, 1675.0, 0.344, 0.156, 0.1, 0.0417, 0.0171, 0.01] | [10.0, 1.3, 0.3, 0.155, 0.1, 0.0555, 0.023, 0.01] | 0 | [30.0, 32.0, 35.0, 37.0, 39.0, 50.0, 70.0, 88.0] | [60.0, 70.0, 80.0, 87.0, 94.0, 110.0, 150.0, 216.0]
HV 125A | HV 125A | 125 | 0 | [10.0, 1.82, 0.344, 0.1, 0.0467, 0.0269, 0.01] | [10.0, 2.478, 0.426, 0.1, 0.0427, 0.0211, 0.01] | 0 | [375.0, 500.0, 700.0, 925.0, 1200.0, 1500.0, 2341.0] | [750.0, 1000.0, 1500.0, 2200.0, 3000.0, 4000.0, 5765.0]
HV 160A | HV 160A | 160 | 0 | [10.0, 4.15, 1.03, 0.198, 0.1, 0.051, 0.0172, 0.01] | [10.0, 2.3, 0.734, 0.274, 0.1, 0.046, 0.0177, 0.01] | 0 | [480.0, 550.0, 700.0, 1000.0, 1260.0, 1600.0, 2500.0, 3227.0] | [960.0, 1300.0, 1700.0, 2200.0, 2996.0, 4000.0, 6000.0, 7946.0]
HV 16A | HV 16A | 16 | 0 | [10.0, 0.352, 0.164, 0.1, 0.0649, 0.0342, 0.01] | [10.0, 2.34, 0.722, 0.181, 0.1, 0.055, 0.0296, 0.01] | 0 | [48.0, 60.0, 65.0, 71.0, 80.0, 100.0, 162.0] | [96.0, 110.0, 125.0, 150.0, 168.0, 200.0, 250.0, 398.0]
HV 200A | HV 200A | 200 | 0 | [10.0, 4.267, 1.21, 0.403, 0.1, 0.058, 0.022, 0.01] | [10.0, 3.73, 1.654, 0.328, 0.1, 0.0531, 0.019, 0.01] | 0 | [600.0, 700.0, 900.0, 1150.0, 1665.0, 2000.0, 3000.0, 4313.0] | [1200.0, 1500.0, 1800.0, 2700.0, 3960.0, 5000.0, 7500.0, 10620.0]
HV 20A | HV 20A | 20 | 0 | [10.0, 1.3, 0.3, 0.155, 0.1, 0.0555, 0.023, 0.01] | [10.0, 1.3, 0.161, 0.1, 0.0611, 0.0399, 0.0141, 0.01] | 0 | [60.0, 70.0, 80.0, 87.0, 94.0, 110.0, 150.0, 216.0] | [120.0, 150.0, 200.0, 223.0, 260.0, 300.0, 450.0, 532.0]
HV 25A | HV 25A | 25 | 0 | [10.0, 2.512, 0.833, 0.299, 0.1, 0.0372, 0.0223, 0.01] | [10.0, 3.125, 0.597, 0.198, 0.1, 0.0378, 0.022, 0.01] | 0 | [75.0, 82.0, 90.0, 100.0, 124.0, 170.0, 200.0, 289.0] | [150.0, 170.0, 210.0, 250.0, 294.0, 400.0, 500.0, 711.0]
HV 31.5A | HV 31.5A | 31.5 | 0 | [10.0, 2.34, 0.722, 0.181, 0.1, 0.055, 0.0296, 0.01] | [10.0, 2.84, 0.368, 0.164, 0.1, 0.0621, 0.0378, 0.0195, 0.01] | 0 | [95.0, 110.0, 125.0, 150.0, 165.0, 200.0, 250.0, 390.0] | [189.0, 220.0, 300.0, 350.0, 393.0, 450.0, 530.0, 700.0, 960.0]
HV 40A | HV 40A | 40 | 0 | [10.0, 1.3, 0.161, 0.1, 0.0611, 0.0399, 0.0141, 0.01] | [10.0, 2.05, 0.369, 0.198, 0.1, 0.051, 0.0298, 0.01] | 0 | [120.0, 150.0, 200.0, 223.0, 260.0, 300.0, 450.0, 532.0] | [240.0, 300.0, 400.0, 450.0, 530.0, 650.0, 800.0, 1311.0]
HV 50A | HV 50A | 50 | 0 | [10.0, 3.215, 0.597, 0.198, 0.1, 0.0378, 0.022, 0.01] | [10.0, 3.64, 0.854, 0.281, 0.1, 0.0531, 0.022, 0.01] | 0 | [150.0, 170.0, 210.0, 250.0, 294.0, 400.0, 500.0, 711.0] | [300.0, 350.0, 450.0, 550.0, 700.0, 850.0, 1200.0, 1752.0]
HV 6.3A | HV 6.3A | 6.3 | 0 | [10.0, 1.39, 0.344, 0.168, 0.1, 0.056, 0.0263, 0.01] | [10.0, 1.711, 0.516, 0.198, 0.1, 0.0634, 0.0303, 0.01] | 0 | [19.0, 19.5, 20.4, 20.8, 22.0, 25.0, 32.0, 48.0] | [38.0, 40.0, 43.0, 48.0, 53.0, 60.0, 75.0, 118.0]
HV 63A | HV 63A | 63 | 0 | [10.0, 2.84, 0.368, 0.164, 0.1, 0.0621, 0.0378, 0.0195, 0.01] | [10.0, 1.82, 0.344, 0.1, 0.0467, 0.0269, 0.01] | 0 | [189.0, 220.0, 300.0, 350.0, 393.0, 450.0, 530.0, 700.0, 961.0] | [378.0, 500.0, 700.0, 934.0, 1200.0, 1500.0, 2366.0]
HV 80A | HV 80A | 80 | 0 | [10.0, 2.05, 0.369, 0.198, 0.1, 0.051, 0.0298, 0.01] | [10.0, 4.15, 1.03, 0.198, 0.1, 0.051, 0.0172, 0.01] | 0 | [240.0, 300.0, 400.0, 450.0, 530.0, 650.0, 800.0, 1311.0] | [480.0, 550.0, 700.0, 1000.0, 1260.0, 1600.0, 2500.0, 3227.0]
Siemens NH-1-100 | Siemens NH-1-100 | 100 | [5400.0, 2000.0, 400.0, 20.0, 1.0, 0.2, 0.012, 0.004] | 0 | 0 | [150.0, 190.0, 250.0, 430.0, 900.0, 1250.0, 2700.0, 3600.0] | 0 | 0
Siemens NH-1-125 | Siemens NH-1-125 | 125 | [4800.0, 120.0, 7.0, 0.1, 0.004] | 0 | 0 | [180.0, 400.0, 740.0, 2000.0, 4250.0] | 0 | 0
Siemens NH-1-16 | Siemens NH-1-16 | 16 | [4000.0, 400.0, 2.0, 0.1, 0.04, 0.01] | 0 | 0 | [26.0, 35.0, 75.0, 150.0, 200.0, 300.0] | 0 | 0
Siemens NH-1-160 | Siemens NH-1-160 | 160 | [4800.0, 120.0, 7.0, 0.1, 0.004] | 0 | 0 | [210.0, 500.0, 900.0, 2300.0, 5000.0] | 0 | 0
Siemens NH-1-25 | Siemens NH-1-25 | 25 | [4000.0, 1000.0, 10.0, 0.2, 0.02, 0.01] | 0 | 0 | [40.0, 50.0, 100.0, 210.0, 400.0, 500.0] | 0 | 0
Siemens NH-1-50 | Siemens NH-1-50 | 50 | [4000.0, 40.0, 4.0, 1.0, 0.02, 0.01] | 0 | 0 | [86.0, 200.0, 300.0, 400.0, 1000.0, 1280.0] | 0 | 0
Siemens NH-1-63 | Siemens NH-1-63 | 63 | [4000.0, 100.0, 10.0, 2.0, 0.04, 0.01] | 0 | 0 | [100.0, 200.0, 300.0, 400.0, 1000.0, 1500.0] | 0 | 0
Siemens NH-1-80 | Siemens NH-1-80 | 80 | [4800.0, 120.0, 7.0, 0.1, 0.01] | 0 | 0 | [150.58, 250.0, 450.0, 1150.0, 2470.0] | 0 | 0
Siemens NH-2-1000 | Siemens NH-2-1000 | 1000 | [4800.0, 120.0, 7.0, 0.1, 0.004] | 0 | 0 | [1900.0, 3500.0, 8400.0, 24000.0, 52000.0] | 0 | 0
Siemens NH-2-200 | Siemens NH-2-200 | 200 | [4800.0, 120.0, 7.0, 0.1, 0.004] | 0 | 0 | [280.0, 650.0, 1200.0, 3000.0, 7000.0] | 0 | 0
Siemens NH-2-224 | Siemens NH-2-224 | 224 | [4800.0, 120.0, 7.0, 0.2, 0.04, 0.004] | 0 | 0 | [400.0, 750.0, 1453.0, 3025.0, 4315.0, 7600.0] | 0 | 0
Siemens NH-2-250 | Siemens NH-2-250 | 250 | [4800.0, 120.0, 7.0, 0.1, 0.004] | 0 | 0 | [450.0, 800.0, 1650.0, 4000.0, 8500.0] | 0 | 0
Siemens NH-2-315 | Siemens NH-2-315 | 315 | [4800.0, 120.0, 7.0, 0.1, 0.004] | 0 | 0 | [550.0, 920.0, 1900.0, 5000.0, 11000.0] | 0 | 0
Siemens NH-2-355 | Siemens NH-2-355 | 355 | [4800.0, 120.0, 6.0, 0.1, 0.004] | 0 | 0 | [650.0, 1116.27, 2350.0, 5840.0, 12790.0] | 0 | 0
Siemens NH-2-400 | Siemens NH-2-400 | 400 | [4800.0, 120.0, 7.0, 0.1, 0.004] | 0 | 0 | [720.0, 1350.0, 2800.0, 6500.0, 15000.0] | 0 | 0
Siemens NH-2-425 | Siemens NH-2-425 | 425 | [4800.0, 120.0, 7.0, 0.1, 0.004] | 0 | 0 | [850.0, 1500.0, 3050.0, 7500.0, 16500.0] | 0 | 0
Siemens NH-2-630 | Siemens NH-2-630 | 630 | [4800.0, 120.0, 7.0, 0.1, 0.004] | 0 | 0 | [1200.0, 2000.0, 4800.0, 12000.0, 26000.0] | 0 | 0

## dtypes
| element | column | dtype
0 | bus | name | object
1 | bus | vn_kv | float64
2 | bus | type | object
3 | bus | zone | object
4 | bus | in_service | bool
5 | load | name | object
6 | load | bus | uint32
7 | load | p_mw | float64
8 | load | q_mvar | float64
9 | load | const_z_percent | float64
10 | load | const_i_percent | float64
11 | load | sn_mva | float64
12 | load | scaling | float64
13 | load | in_service | bool
14 | load | type | object
15 | ext_grid | name | object
16 | ext_grid | bus | uint32
17 | ext_grid | vm_pu | float64
18 | ext_grid | va_degree | float64
19 | ext_grid | slack_weight | float64
20 | ext_grid | in_service | bool
21 | line | name | object
22 | line | std_type | object
23 | line | from_bus | uint32
24 | line | to_bus | uint32
25 | line | length_km | float64
26 | line | r_ohm_per_km | float64
27 | line | x_ohm_per_km | float64
28 | line | c_nf_per_km | float64
29 | line | g_us_per_km | float64
30 | line | max_i_ka | float64
31 | line | df | float64
32 | line | parallel | uint32
33 | line | type | object
34 | line | in_service | bool
35 | trafo | name | object
36 | trafo | std_type | object
37 | trafo | hv_bus | uint32
38 | trafo | lv_bus | uint32
39 | trafo | sn_mva | float64
40 | trafo | vn_hv_kv | float64
41 | trafo | vn_lv_kv | float64
42 | trafo | vk_percent | float64
43 | trafo | vkr_percent | float64
44 | trafo | pfe_kw | float64
45 | trafo | i0_percent | float64
46 | trafo | shift_degree | float64
47 | trafo | tap_side | object
48 | trafo | tap_neutral | int32
49 | trafo | tap_min | int32
50 | trafo | tap_max | int32
51 | trafo | tap_step_percent | float64
52 | trafo | tap_step_degree | float64
53 | trafo | tap_pos | int32
54 | trafo | tap_phase_shifter | bool
55 | trafo | parallel | uint32
56 | trafo | df | float64
57 | trafo | in_service | bool
58 | line_geodata | coords | object
59 | bus_geodata | x | float64
60 | bus_geodata | y | float64
61 | bus_geodata | coords | object

## parameters
| version | format_version | converged | OPF_converged | name | f_hz | sn_mva
0 | 2.14.6 | 2.14.0 | FALSE | FALSE |  | 50 | 1