## bus
| name | vn_kv | type | zone | in_service
0 | bus_LV_2886-3_0_4_node_0 | 0.4 | n |  | TRUE
1 | bus_LV_2886-3_0_4_node_1 | 0.4 | n |  | TRUE
2 | bus_LV_2886-3_0_4_node_2 | 0.4 | n |  | TRUE
3 | bus_LV_2886-3_0_4_node_3 | 0.4 | n |  | TRUE
4 | bus_LV_2886-3_0_4_node_4 | 0.4 | n |  | TRUE
5 | bus_LV_2886-3_0_4_node_5 | 0.4 | n |  | TRUE
6 | bus_LV_2886-3_0_4_node_50 | 0.4 | n |  | TRUE
7 | bus_LV_2886-3_0_4_node_79 | 0.4 | n |  | TRUE
8 | bus_LV_2886-3_0_4_node_49 | 0.4 | n |  | TRUE
9 | bus_LV_2886-3_0_4_node_70 | 0.4 | n |  | TRUE
10 | bus_LV_2886-3_0_4_node_78 | 0.4 | n |  | TRUE
11 | bus_LV_2886-3_0_4_node_48 | 0.4 | n |  | TRUE
12 | bus_LV_2886-3_0_4_node_51 | 0.4 | n |  | TRUE
13 | bus_LV_2886-3_0_4_node_45 | 0.4 | n |  | TRUE
14 | bus_LV_2886-3_0_4_node_71 | 0.4 | n |  | TRUE
15 | bus_LV_2886-3_0_4_node_69 | 0.4 | n |  | TRUE
16 | bus_LV_2886-3_0_4_node_6 | 0.4 | n |  | TRUE
17 | bus_LV_2886-3_0_4_node_7 | 0.4 | n |  | TRUE
18 | bus_LV_2886-3_0_4_node_8 | 0.4 | n |  | TRUE
19 | bus_LV_2886-3_0_4_node_9 | 0.4 | n |  | TRUE
20 | bus_LV_2886-3_0_4_node_10 | 0.4 | n |  | TRUE
21 | bus_LV_2886-3_0_4_node_11 | 0.4 | n |  | TRUE
22 | bus_LV_2886-3_0_4_node_109 | 0.4 | n |  | TRUE
23 | bus_LV_2886-3_0_4_node_12 | 0.4 | n |  | TRUE
24 | bus_LV_2886-3_0_4_node_13 | 0.4 | n |  | TRUE
25 | bus_LV_2886-3_0_4_node_14 | 0.4 | n |  | TRUE
26 | bus_LV_2886-3_0_4_node_62 | 0.4 | n |  | TRUE
27 | bus_LV_2886-3_0_4_node_15 | 0.4 | n |  | TRUE
28 | bus_LV_2886-3_0_4_node_72 | 0.4 | n |  | TRUE
29 | bus_LV_2886-3_0_4_node_73 | 0.4 | n |  | TRUE
30 | bus_LV_2886-3_0_4_node_16 | 0.4 | n |  | TRUE
31 | bus_LV_2886-3_0_4_node_21 | 0.4 | n |  | TRUE
32 | bus_LV_2886-3_0_4_node_55 | 0.4 | n |  | TRUE
33 | bus_LV_2886-3_0_4_node_53 | 0.4 | n |  | TRUE
34 | bus_LV_2886-3_0_4_node_19 | 0.4 | n |  | TRUE
35 | bus_LV_2886-3_0_4_node_17 | 0.4 | n |  | TRUE
36 | bus_LV_2886-3_0_4_node_18 | 0.4 | n |  | TRUE
37 | bus_LV_2886-3_0_4_node_20 | 0.4 | n |  | TRUE
38 | bus_LV_2886-3_0_4_node_22 | 0.4 | n |  | TRUE
39 | bus_LV_2886-3_0_4_node_31 | 0.4 | n |  | TRUE
40 | bus_LV_2886-3_0_4_node_27 | 0.4 | n |  | TRUE
41 | bus_LV_2886-3_0_4_node_59 | 0.4 | n |  | TRUE
42 | bus_LV_2886-3_0_4_node_28 | 0.4 | n |  | TRUE
43 | bus_LV_2886-3_0_4_node_23 | 0.4 | n |  | TRUE
44 | bus_LV_2886-3_0_4_node_24 | 0.4 | n |  | TRUE
45 | bus_LV_2886-3_0_4_node_25 | 0.4 | n |  | TRUE
46 | bus_LV_2886-3_0_4_node_26 | 0.4 | n |  | TRUE
47 | bus_LV_2886-3_0_4_node_29 | 0.4 | n |  | TRUE
48 | bus_LV_2886-3_0_4_node_30 | 0.4 | n |  | TRUE
49 | bus_LV_2886-3_0_4_node_36 | 0.4 | n |  | TRUE
50 | bus_LV_2886-3_0_4_node_57 | 0.4 | n |  | TRUE
51 | bus_LV_2886-3_0_4_node_32 | 0.4 | n |  | TRUE
52 | bus_LV_2886-3_0_4_node_33 | 0.4 | n |  | TRUE
53 | bus_LV_2886-3_0_4_node_40 | 0.4 | n |  | TRUE
54 | bus_LV_2886-3_0_4_node_34 | 0.4 | n |  | TRUE
55 | bus_LV_2886-3_0_4_node_58 | 0.4 | n |  | TRUE
56 | bus_LV_2886-3_0_4_node_56 | 0.4 | n |  | TRUE
57 | bus_LV_2886-3_0_4_node_35 | 0.4 | n |  | TRUE
58 | bus_LV_2886-3_0_4_node_37 | 0.4 | n |  | TRUE
59 | bus_LV_2886-3_0_4_node_38 | 0.4 | n |  | TRUE
60 | bus_LV_2886-3_0_4_node_39 | 0.4 | n |  | TRUE
61 | bus_LV_2886-3_0_4_node_96 | 0.4 | n |  | TRUE
62 | bus_LV_2886-3_0_4_node_95 | 0.4 | n |  | TRUE
63 | bus_LV_2886-3_0_4_node_104 | 0.4 | n |  | TRUE
64 | bus_LV_2886-3_0_4_node_93 | 0.4 | n |  | TRUE
65 | bus_LV_2886-3_0_4_node_41 | 0.4 | n |  | TRUE
66 | bus_LV_2886-3_0_4_node_42 | 0.4 | n |  | TRUE
67 | bus_LV_2886-3_0_4_node_43 | 0.4 | n |  | TRUE
68 | bus_LV_2886-3_0_4_node_44 | 0.4 | n |  | TRUE
69 | bus_LV_2886-3_0_4_node_46 | 0.4 | n |  | TRUE
70 | bus_LV_2886-3_0_4_node_47 | 0.4 | n |  | TRUE
71 | bus_LV_2886-3_0_4_node_77 | 0.4 | n |  | TRUE
72 | bus_LV_2886-3_0_4_node_52 | 0.4 | n |  | TRUE
73 | bus_LV_2886-3_0_4_node_76 | 0.4 | n |  | TRUE
74 | bus_LV_2886-3_0_4_node_68 | 0.4 | n |  | TRUE
75 | bus_LV_2886-3_0_4_node_67 | 0.4 | n |  | TRUE
76 | bus_LV_2886-3_0_4_node_66 | 0.4 | n |  | TRUE
77 | bus_LV_2886-3_0_4_node_54 | 0.4 | n |  | TRUE
78 | bus_LV_2886-3_0_4_node_64 | 0.4 | n |  | TRUE
79 | bus_LV_2886-3_0_4_node_65 | 0.4 | n |  | TRUE
80 | bus_LV_2886-3_0_4_node_63 | 0.4 | n |  | TRUE
81 | bus_LV_2886-3_0_4_node_60 | 0.4 | n |  | TRUE
82 | bus_LV_2886-3_0_4_node_61 | 0.4 | n |  | TRUE
83 | bus_LV_2886-3_0_4_node_80 | 0.4 | n |  | TRUE
84 | bus_LV_2886-3_0_4_node_81 | 0.4 | n |  | TRUE
85 | bus_LV_2886-3_0_4_node_82 | 0.4 | n |  | TRUE
86 | bus_LV_2886-3_0_4_node_83 | 0.4 | n |  | TRUE
87 | bus_LV_2886-3_0_4_node_84 | 0.4 | n |  | TRUE
88 | bus_LV_2886-3_0_4_node_85 | 0.4 | n |  | TRUE
89 | bus_LV_2886-3_0_4_node_86 | 0.4 | n |  | TRUE
90 | bus_LV_2886-3_0_4_node_87 | 0.4 | n |  | TRUE
91 | bus_LV_2886-3_0_4_node_88 | 0.4 | n |  | TRUE
92 | bus_LV_2886-3_0_4_node_99 | 0.4 | n |  | TRUE
93 | bus_LV_2886-3_0_4_node_89 | 0.4 | n |  | TRUE
94 | bus_LV_2886-3_0_4_node_100 | 0.4 | n |  | TRUE
95 | bus_LV_2886-3_0_4_node_90 | 0.4 | n |  | TRUE
96 | bus_LV_2886-3_0_4_node_91 | 0.4 | n |  | TRUE
97 | bus_LV_2886-3_0_4_node_92 | 0.4 | n |  | TRUE
98 | bus_LV_2886-3_0_4_node_98 | 0.4 | n |  | TRUE
99 | bus_LV_2886-3_0_4_node_94 | 0.4 | n |  | TRUE
100 | bus_LV_2886-3_0_4_node_97 | 0.4 | n |  | TRUE
101 | bus_LV_2886-3_0_4_node_105 | 0.4 | n |  | TRUE
102 | bus_LV_2886-3_0_4_node_101 | 0.4 | n |  | TRUE
103 | bus_LV_2886-3_0_4_node_102 | 0.4 | n |  | TRUE
104 | bus_LV_2886-3_0_4_node_103 | 0.4 | n |  | TRUE
105 | bus_LV_2886-3_0_4_node_106 | 0.4 | n |  | TRUE
106 | bus_LV_2886-3_0_4_node_107 | 0.4 | n |  | TRUE
107 | bus_LV_2886-3_0_4_node_108 | 0.4 | n |  | TRUE
108 | bus_MV_300_0_node_10 | 20 | n |  | TRUE

## load
| name | bus | p_mw | q_mvar | const_z_percent | const_i_percent | sn_mva | scaling | in_service | type
0 | LV_2886-3_0_4_load_0 | 0 | 0.0022672 | 0.00056821 | 0 | 0 |  | 1 | TRUE | wye
1 | LV_2886-3_0_4_load_1 | 1 | 0.001948 | 0.00048821 | 0 | 0 |  | 1 | TRUE | wye
2 | LV_2886-3_0_4_load_3 | 3 | 0.0019469 | 0.00048793 | 0 | 0 |  | 1 | TRUE | wye
3 | LV_2886-3_0_4_load_4 | 4 | 0.0017561 | 0.00044012 | 0 | 0 |  | 1 | TRUE | wye
4 | LV_2886-3_0_4_load_5 | 5 | 0.0021129 | 0.00052954 | 0 | 0 |  | 1 | TRUE | wye
5 | LV_2886-3_0_4_load_79 | 7 | 0.0019462 | 0.00048776 | 0 | 0 |  | 1 | TRUE | wye
6 | LV_2886-3_0_4_load_49 | 8 | 0.0036138 | 0.0009057 | 0 | 0 |  | 1 | TRUE | wye
7 | LV_2886-3_0_4_load_70 | 9 | 0.002897 | 0.00072606 | 0 | 0 |  | 1 | TRUE | wye
8 | LV_2886-3_0_4_load_51 | 12 | 0.0099161 | 0.0024852 | 0 | 0 |  | 1 | TRUE | wye
9 | LV_2886-3_0_4_load_71 | 14 | 0.0017548 | 0.00043979 | 0 | 0 |  | 1 | TRUE | wye
10 | LV_2886-3_0_4_load_69 | 15 | 0.0015444 | 0.00038707 | 0 | 0 |  | 1 | TRUE | wye
11 | LV_2886-3_0_4_load_6 | 16 | 0.0018457 | 0.00046258 | 0 | 0 |  | 1 | TRUE | wye
12 | LV_2886-3_0_4_load_7 | 17 | 0.0029362 | 0.00073589 | 0 | 0 |  | 1 | TRUE | wye
13 | LV_2886-3_0_4_load_9 | 19 | 0.0023166 | 0.0005806 | 0 | 0 |  | 1 | TRUE | wye
14 | LV_2886-3_0_4_load_109 | 22 | 0.0032202 | 0.00080705 | 0 | 0 |  | 1 | TRUE | wye
15 | LV_2886-3_0_4_load_12 | 23 | 0.0030822 | 0.00077248 | 0 | 0 |  | 1 | TRUE | wye
16 | LV_2886-3_0_4_load_14 | 25 | 0.0044823 | 0.0011234 | 0 | 0 |  | 1 | TRUE | wye
17 | LV_2886-3_0_4_load_62 | 26 | 0.0014108 | 0.00035357 | 0 | 0 |  | 1 | TRUE | wye
18 | LV_2886-3_0_4_load_15 | 27 | 0.0031701 | 0.00079451 | 0 | 0 |  | 1 | TRUE | wye
19 | LV_2886-3_0_4_load_72 | 28 | 0.00075985 | 0.00019044 | 0 | 0 |  | 1 | TRUE | wye
20 | LV_2886-3_0_4_load_73 | 29 | 0.0020257 | 0.00050769 | 0 | 0 |  | 1 | TRUE | wye
21 | LV_2886-3_0_4_load_21 | 31 | 0.0084045 | 0.0021064 | 0 | 0 |  | 1 | TRUE | wye
22 | LV_2886-3_0_4_load_55 | 32 | 0.0092557 | 0.0023197 | 0 | 0 |  | 1 | TRUE | wye
23 | LV_2886-3_0_4_load_19 | 34 | 0.0084026 | 0.0021059 | 0 | 0 |  | 1 | TRUE | wye
24 | LV_2886-3_0_4_load_17 | 35 | 0.00077295 | 0.00019372 | 0 | 0 |  | 1 | TRUE | wye
25 | LV_2886-3_0_4_load_18 | 36 | 0.0013899 | 0.00034834 | 0 | 0 |  | 1 | TRUE | wye
26 | LV_2886-3_0_4_load_31 | 39 | 0.0039829 | 0.00099821 | 0 | 0 |  | 1 | TRUE | wye
27 | LV_2886-3_0_4_load_27 | 40 | 0.0026781 | 0.00067121 | 0 | 0 |  | 1 | TRUE | wye
28 | LV_2886-3_0_4_load_59 | 41 | 0.003984 | 0.00099848 | 0 | 0 |  | 1 | TRUE | wye
29 | LV_2886-3_0_4_load_23 | 43 | 0.0016239 | 0.00040698 | 0 | 0 |  | 1 | TRUE | wye
30 | LV_2886-3_0_4_load_25 | 45 | 0.0018458 | 0.0004626 | 0 | 0 |  | 1 | TRUE | wye
31 | LV_2886-3_0_4_load_26 | 46 | 0.0033902 | 0.00084966 | 0 | 0 |  | 1 | TRUE | wye
32 | LV_2886-3_0_4_load_30 | 48 | 0.0053129 | 0.0013315 | 0 | 0 |  | 1 | TRUE | wye
33 | LV_2886-3_0_4_load_32 | 51 | 0.0057769 | 0.0014478 | 0 | 0 |  | 1 | TRUE | wye
34 | LV_2886-3_0_4_load_33 | 52 | 0.0038276 | 0.00095929 | 0 | 0 |  | 1 | TRUE | wye
35 | LV_2886-3_0_4_load_40 | 53 | 0.009865 | 0.0024724 | 0 | 0 |  | 1 | TRUE | wye
36 | LV_2886-3_0_4_load_58 | 55 | 0.009973 | 0.0024995 | 0 | 0 |  | 1 | TRUE | wye
37 | LV_2886-3_0_4_load_56 | 56 | 0.0099227 | 0.0024869 | 0 | 0 |  | 1 | TRUE | wye
38 | LV_2886-3_0_4_load_35 | 57 | 0.010153 | 0.0025446 | 0 | 0 |  | 1 | TRUE | wye
39 | LV_2886-3_0_4_load_39 | 60 | 0.014054 | 0.0035223 | 0 | 0 |  | 1 | TRUE | wye
40 | LV_2886-3_0_4_load_95 | 62 | 0.0012587 | 0.00031545 | 0 | 0 |  | 1 | TRUE | wye
41 | LV_2886-3_0_4_load_104 | 63 | 0.0018597 | 0.00046608 | 0 | 0 |  | 1 | TRUE | wye
42 | LV_2886-3_0_4_load_93 | 64 | 0.0024329 | 0.00060974 | 0 | 0 |  | 1 | TRUE | wye
43 | LV_2886-3_0_4_load_42 | 66 | 0.014051 | 0.0035215 | 0 | 0 |  | 1 | TRUE | wye
44 | LV_2886-3_0_4_load_43 | 67 | 0.014054 | 0.0035224 | 0 | 0 |  | 1 | TRUE | wye
45 | LV_2886-3_0_4_load_44 | 68 | 0.0058978 | 0.0014781 | 0 | 0 |  | 1 | TRUE | wye
46 | LV_2886-3_0_4_load_46 | 69 | 0.014055 | 0.0035224 | 0 | 0 |  | 1 | TRUE | wye
47 | LV_2886-3_0_4_load_47 | 70 | 0.0036121 | 0.00090527 | 0 | 0 |  | 1 | TRUE | wye
48 | LV_2886-3_0_4_load_77 | 71 | 0.001885 | 0.00047241 | 0 | 0 |  | 1 | TRUE | wye
49 | LV_2886-3_0_4_load_52 | 72 | 0.0099112 | 0.002484 | 0 | 0 |  | 1 | TRUE | wye
50 | LV_2886-3_0_4_load_76 | 73 | 0.0013615 | 0.00034123 | 0 | 0 |  | 1 | TRUE | wye
51 | LV_2886-3_0_4_load_68 | 74 | 0.0021771 | 0.00054564 | 0 | 0 |  | 1 | TRUE | wye
52 | LV_2886-3_0_4_load_67 | 75 | 0.0015444 | 0.00038707 | 0 | 0 |  | 1 | TRUE | wye
53 | LV_2886-3_0_4_load_66 | 76 | 0.0015436 | 0.00038686 | 0 | 0 |  | 1 | TRUE | wye
54 | LV_2886-3_0_4_load_54 | 77 | 0.0099285 | 0.0024883 | 0 | 0 |  | 1 | TRUE | wye
55 | LV_2886-3_0_4_load_64 | 78 | 0.0014455 | 0.00036227 | 0 | 0 |  | 1 | TRUE | wye
56 | LV_2886-3_0_4_load_65 | 79 | 0.0014599 | 0.00036589 | 0 | 0 |  | 1 | TRUE | wye
57 | LV_2886-3_0_4_load_63 | 80 | 0.0013627 | 0.00034152 | 0 | 0 |  | 1 | TRUE | wye
58 | LV_2886-3_0_4_load_60 | 81 | 0.0013781 | 0.00034537 | 0 | 0 |  | 1 | TRUE | wye
59 | LV_2886-3_0_4_load_61 | 82 | 0.0015989 | 0.00040072 | 0 | 0 |  | 1 | TRUE | wye
60 | LV_2886-3_0_4_load_80 | 83 | 0.0023112 | 0.00057924 | 0 | 0 |  | 1 | TRUE | wye
61 | LV_2886-3_0_4_load_81 | 84 | 0.0021292 | 0.00053362 | 0 | 0 |  | 1 | TRUE | wye
62 | LV_2886-3_0_4_load_82 | 85 | 0.0016007 | 0.00040117 | 0 | 0 |  | 1 | TRUE | wye
63 | LV_2886-3_0_4_load_83 | 86 | 0.001228 | 0.00030777 | 0 | 0 |  | 1 | TRUE | wye
64 | LV_2886-3_0_4_load_84 | 87 | 0.0032953 | 0.00082588 | 0 | 0 |  | 1 | TRUE | wye
65 | LV_2886-3_0_4_load_86 | 89 | 0.0024323 | 0.0006096 | 0 | 0 |  | 1 | TRUE | wye
66 | LV_2886-3_0_4_load_87 | 90 | 0.0016885 | 0.00042317 | 0 | 0 |  | 1 | TRUE | wye
67 | LV_2886-3_0_4_load_88 | 91 | 0.0024334 | 0.00060987 | 0 | 0 |  | 1 | TRUE | wye
68 | LV_2886-3_0_4_load_99 | 92 | 0.0010603 | 0.00026573 | 0 | 0 |  | 1 | TRUE | wye
69 | LV_2886-3_0_4_load_100 | 94 | 0.0013796 | 0.00034577 | 0 | 0 |  | 1 | TRUE | wye
70 | LV_2886-3_0_4_load_90 | 95 | 0.0024321 | 0.00060953 | 0 | 0 |  | 1 | TRUE | wye
71 | LV_2886-3_0_4_load_91 | 96 | 0.0031515 | 0.00078984 | 0 | 0 |  | 1 | TRUE | wye
72 | LV_2886-3_0_4_load_98 | 98 | 0.0015959 | 0.00039997 | 0 | 0 |  | 1 | TRUE | wye
73 | LV_2886-3_0_4_load_94 | 99 | 0.0034686 | 0.00086932 | 0 | 0 |  | 1 | TRUE | wye
74 | LV_2886-3_0_4_load_97 | 100 | 0.0026133 | 0.00065495 | 0 | 0 |  | 1 | TRUE | wye
75 | LV_2886-3_0_4_load_101 | 102 | 0.0037001 | 0.00092734 | 0 | 0 |  | 1 | TRUE | wye
76 | LV_2886-3_0_4_load_102 | 103 | 0.00059834 | 0.00014996 | 0 | 0 |  | 1 | TRUE | wye
77 | LV_2886-3_0_4_load_107 | 106 | 0.0023959 | 0.00060047 | 0 | 0 |  | 1 | TRUE | wye
78 | LV_2886-3_0_4_load_108 | 107 | 0.0017462 | 0.00043763 | 0 | 0 |  | 1 | TRUE | wye

## ext_grid
| name | bus | vm_pu | va_degree | slack_weight | in_service
0 |  | 56 | 1 | 0 | 1 | TRUE

## line
| name | std_type | from_bus | to_bus | length_km | r_ohm_per_km | x_ohm_per_km | c_nf_per_km | g_us_per_km | max_i_ka | df | parallel | type | in_service
0 | LV_2886-3_0_4_line_0 |  | 0 | 1 | 0.027562 | 0.125 | 0.08 | 261 | 0 | 0.364 | 1 | 1 | cs | TRUE
1 | LV_2886-3_0_4_line_1 |  | 0 | 2 | 0.026677 | 0.125 | 0.08 | 261 | 0 | 0.364 | 1 | 1 | cs | TRUE
2 | LV_2886-3_0_4_line_2 |  | 1 | 3 | 0.00090076 | 0.125 | 0.08 | 261 | 0 | 0.364 | 1 | 1 | cs | TRUE
3 | LV_2886-3_0_4_line_3 |  | 2 | 4 | 0.031163 | 0.125 | 0.08 | 261 | 0 | 0.364 | 1 | 1 | cs | TRUE
4 | LV_2886-3_0_4_line_4 |  | 2 | 5 | 0.013871 | 0.125 | 0.08 | 261 | 0 | 0.364 | 1 | 1 | cs | TRUE
5 | LV_2886-3_0_4_line_5 |  | 4 | 9 | 0.018082 | 0.125 | 0.08 | 261 | 0 | 0.364 | 1 | 1 | cs | TRUE
6 | LV_2886-3_0_4_line_6 |  | 5 | 10 | 0.026778 | 0.125 | 0.08 | 261 | 0 | 0.364 | 1 | 1 | cs | TRUE
7 | LV_2886-3_0_4_line_7 |  | 6 | 7 | 0.035933 | 0.125 | 0.08 | 261 | 0 | 0.364 | 1 | 1 | cs | TRUE
8 | LV_2886-3_0_4_line_8 |  | 6 | 8 | 0.0071481 | 0.125 | 0.08 | 261 | 0 | 0.364 | 1 | 1 | cs | TRUE
9 | LV_2886-3_0_4_line_9 |  | 8 | 70 | 0.008559 | 0.125 | 0.08 | 261 | 0 | 0.364 | 1 | 1 | cs | TRUE
10 | LV_2886-3_0_4_line_10 |  | 9 | 14 | 0.037605 | 0.125 | 0.08 | 261 | 0 | 0.364 | 1 | 1 | cs | TRUE
11 | LV_2886-3_0_4_line_11 |  | 9 | 15 | 0.014806 | 0.125 | 0.08 | 261 | 0 | 0.364 | 1 | 1 | cs | TRUE
12 | LV_2886-3_0_4_line_12 |  | 10 | 11 | 0.01553 | 0.125 | 0.08 | 261 | 0 | 0.364 | 1 | 1 | cs | TRUE
13 | LV_2886-3_0_4_line_13 |  | 11 | 12 | 0.029094 | 0.125 | 0.08 | 261 | 0 | 0.364 | 1 | 1 | cs | TRUE
14 | LV_2886-3_0_4_line_14 |  | 11 | 13 | 0.011047 | 0.125 | 0.08 | 261 | 0 | 0.364 | 1 | 1 | cs | TRUE
15 | LV_2886-3_0_4_line_15 |  | 12 | 71 | 0.017012 | 0.125 | 0.08 | 261 | 0 | 0.364 | 1 | 1 | cs | TRUE
16 | LV_2886-3_0_4_line_16 |  | 13 | 70 | 0.018412 | 0.125 | 0.08 | 261 | 0 | 0.364 | 1 | 1 | cs | TRUE
17 | LV_2886-3_0_4_line_17 |  | 13 | 68 | 0.018567 | 0.125 | 0.08 | 261 | 0 | 0.364 | 1 | 1 | cs | TRUE
18 | LV_2886-3_0_4_line_18 |  | 15 | 74 | 0.016034 | 0.125 | 0.08 | 261 | 0 | 0.364 | 1 | 1 | cs | TRUE
19 | LV_2886-3_0_4_line_19 |  | 16 | 17 | 0.016438 | 0.125 | 0.08 | 261 | 0 | 0.364 | 1 | 1 | cs | TRUE
20 | LV_2886-3_0_4_line_20 |  | 16 | 18 | 0.016727 | 0.125 | 0.08 | 261 | 0 | 0.364 | 1 | 1 | cs | TRUE
21 | LV_2886-3_0_4_line_21 |  | 17 | 19 | 0.00091952 | 0.125 | 0.08 | 261 | 0 | 0.364 | 1 | 1 | cs | TRUE
22 | LV_2886-3_0_4_line_22 |  | 18 | 20 | 0.064167 | 0.125 | 0.08 | 261 | 0 | 0.364 | 1 | 1 | cs | TRUE
23 | LV_2886-3_0_4_line_23 |  | 19 | 21 | 0.034518 | 0.125 | 0.08 | 261 | 0 | 0.364 | 1 | 1 | cs | TRUE
24 | LV_2886-3_0_4_line_24 |  | 20 | 22 | 0.008491 | 0.125 | 0.08 | 261 | 0 | 0.364 | 1 | 1 | cs | TRUE
25 | LV_2886-3_0_4_line_25 |  | 21 | 23 | 0.0088799 | 0.125 | 0.08 | 261 | 0 | 0.364 | 1 | 1 | cs | TRUE
26 | LV_2886-3_0_4_line_26 |  | 21 | 24 | 0.02114 | 0.125 | 0.08 | 261 | 0 | 0.364 | 1 | 1 | cs | TRUE
27 | LV_2886-3_0_4_line_27 |  | 23 | 25 | 0.014575 | 0.125 | 0.08 | 261 | 0 | 0.364 | 1 | 1 | cs | TRUE
28 | LV_2886-3_0_4_line_28 |  | 24 | 26 | 0.043553 | 0.125 | 0.08 | 261 | 0 | 0.364 | 1 | 1 | cs | TRUE
29 | LV_2886-3_0_4_line_29 |  | 25 | 27 | 8.7659e-05 | 0.125 | 0.08 | 261 | 0 | 0.364 | 1 | 1 | cs | TRUE
30 | LV_2886-3_0_4_line_30 |  | 26 | 28 | 0.060387 | 0.125 | 0.08 | 261 | 0 | 0.364 | 1 | 1 | cs | TRUE
31 | LV_2886-3_0_4_line_31 |  | 27 | 30 | 0.033666 | 0.125 | 0.08 | 261 | 0 | 0.364 | 1 | 1 | cs | TRUE
32 | LV_2886-3_0_4_line_32 |  | 28 | 29 | 0.029671 | 0.125 | 0.08 | 261 | 0 | 0.364 | 1 | 1 | cs | TRUE
33 | LV_2886-3_0_4_line_33 |  | 30 | 31 | 0.01465 | 0.125 | 0.08 | 261 | 0 | 0.364 | 1 | 1 | cs | TRUE
34 | LV_2886-3_0_4_line_34 |  | 31 | 34 | 0.018043 | 0.125 | 0.08 | 261 | 0 | 0.364 | 1 | 1 | cs | TRUE
35 | LV_2886-3_0_4_line_35 |  | 32 | 33 | 0.019481 | 0.125 | 0.08 | 261 | 0 | 0.364 | 1 | 1 | cs | TRUE
36 | LV_2886-3_0_4_line_36 |  | 33 | 72 | 0.026652 | 0.125 | 0.08 | 261 | 0 | 0.364 | 1 | 1 | cs | TRUE
37 | LV_2886-3_0_4_line_37 |  | 34 | 35 | 0.00069936 | 0.125 | 0.08 | 261 | 0 | 0.364 | 1 | 1 | cs | TRUE
38 | LV_2886-3_0_4_line_38 |  | 35 | 36 | 0.0041995 | 0.125 | 0.08 | 261 | 0 | 0.364 | 1 | 1 | cs | TRUE
39 | LV_2886-3_0_4_line_39 |  | 36 | 37 | 0.022414 | 0.125 | 0.08 | 261 | 0 | 0.364 | 1 | 1 | cs | TRUE
40 | LV_2886-3_0_4_line_40 |  | 37 | 38 | 0.016738 | 0.125 | 0.08 | 261 | 0 | 0.364 | 1 | 1 | cs | TRUE
41 | LV_2886-3_0_4_line_41 |  | 38 | 39 | 0.014299 | 0.125 | 0.08 | 261 | 0 | 0.364 | 1 | 1 | cs | TRUE
42 | LV_2886-3_0_4_line_42 |  | 38 | 40 | 0.013403 | 0.125 | 0.08 | 261 | 0 | 0.364 | 1 | 1 | cs | TRUE
43 | LV_2886-3_0_4_line_43 |  | 39 | 41 | 0.018023 | 0.125 | 0.08 | 261 | 0 | 0.364 | 1 | 1 | cs | TRUE
44 | LV_2886-3_0_4_line_44 |  | 40 | 42 | 0.016394 | 0.125 | 0.08 | 261 | 0 | 0.364 | 1 | 1 | cs | TRUE
45 | LV_2886-3_0_4_line_45 |  | 41 | 55 | 0.011871 | 0.125 | 0.08 | 261 | 0 | 0.364 | 1 | 1 | cs | TRUE
46 | LV_2886-3_0_4_line_46 |  | 42 | 47 | 0.008031 | 0.125 | 0.08 | 261 | 0 | 0.364 | 1 | 1 | cs | TRUE
47 | LV_2886-3_0_4_line_47 |  | 43 | 44 | 0.012923 | 0.125 | 0.08 | 261 | 0 | 0.364 | 1 | 1 | cs | TRUE
48 | LV_2886-3_0_4_line_48 |  | 43 | 45 | 0.010417 | 0.125 | 0.08 | 261 | 0 | 0.364 | 1 | 1 | cs | TRUE
49 | LV_2886-3_0_4_line_49 |  | 44 | 46 | 0.003287 | 0.125 | 0.08 | 261 | 0 | 0.364 | 1 | 1 | cs | TRUE
50 | LV_2886-3_0_4_line_50 |  | 46 | 47 | 0.031356 | 0.125 | 0.08 | 261 | 0 | 0.364 | 1 | 1 | cs | TRUE
51 | LV_2886-3_0_4_line_51 |  | 48 | 49 | 0.022803 | 0.125 | 0.08 | 261 | 0 | 0.364 | 1 | 3 | cs | TRUE
52 | LV_2886-3_0_4_line_52 |  | 48 | 50 | 0.030432 | 0.125 | 0.08 | 261 | 0 | 0.364 | 1 | 3 | cs | TRUE
53 | LV_2886-3_0_4_line_53 |  | 49 | 53 | 0.012882 | 0.125 | 0.08 | 261 | 0 | 0.364 | 1 | 2 | cs | TRUE
54 | LV_2886-3_0_4_line_54 |  | 49 | 54 | 0.02973 | 0.125 | 0.08 | 261 | 0 | 0.364 | 1 | 1 | cs | TRUE
55 | LV_2886-3_0_4_line_55 |  | 50 | 55 | 0.017014 | 0.125 | 0.08 | 261 | 0 | 0.364 | 1 | 1 | cs | TRUE
56 | LV_2886-3_0_4_line_56 |  | 50 | 56 | 0.012572 | 0.125 | 0.08 | 261 | 0 | 0.364 | 1 | 3 | cs | TRUE
57 | LV_2886-3_0_4_line_57 |  | 51 | 52 | 0.038722 | 0.125 | 0.08 | 261 | 0 | 0.364 | 1 | 1 | cs | TRUE
58 | LV_2886-3_0_4_line_58 |  | 52 | 54 | 0.035446 | 0.125 | 0.08 | 261 | 0 | 0.364 | 1 | 1 | cs | TRUE
59 | LV_2886-3_0_4_line_59 |  | 53 | 60 | 0.038753 | 0.125 | 0.08 | 261 | 0 | 0.364 | 1 | 1 | cs | TRUE
60 | LV_2886-3_0_4_line_60 |  | 54 | 57 | 0.017061 | 0.125 | 0.08 | 261 | 0 | 0.364 | 1 | 1 | cs | TRUE
61 | LV_2886-3_0_4_line_61 |  | 56 | 77 | 0.020296 | 0.125 | 0.08 | 261 | 0 | 0.364 | 1 | 1 | cs | TRUE
62 | LV_2886-3_0_4_line_62 |  | 57 | 58 | 0.0094366 | 0.125 | 0.08 | 261 | 0 | 0.364 | 1 | 1 | cs | TRUE
63 | LV_2886-3_0_4_line_63 |  | 58 | 59 | 0.049944 | 0.125 | 0.08 | 261 | 0 | 0.364 | 1 | 1 | cs | TRUE
64 | LV_2886-3_0_4_line_64 |  | 59 | 61 | 0.039448 | 0.125 | 0.08 | 261 | 0 | 0.364 | 1 | 1 | cs | TRUE
65 | LV_2886-3_0_4_line_65 |  | 59 | 62 | 0.012771 | 0.125 | 0.08 | 261 | 0 | 0.364 | 1 | 1 | cs | TRUE
66 | LV_2886-3_0_4_line_66 |  | 60 | 65 | 0.012598 | 0.125 | 0.08 | 261 | 0 | 0.364 | 1 | 1 | cs | TRUE
67 | LV_2886-3_0_4_line_67 |  | 61 | 63 | 0.044416 | 0.125 | 0.08 | 261 | 0 | 0.364 | 1 | 1 | cs | TRUE
68 | LV_2886-3_0_4_line_68 |  | 62 | 64 | 0.012916 | 0.125 | 0.08 | 261 | 0 | 0.364 | 1 | 1 | cs | TRUE
69 | LV_2886-3_0_4_line_69 |  | 63 | 101 | 0.018375 | 0.125 | 0.08 | 261 | 0 | 0.364 | 1 | 1 | cs | TRUE
70 | LV_2886-3_0_4_line_70 |  | 64 | 97 | 0.0050048 | 0.125 | 0.08 | 261 | 0 | 0.364 | 1 | 1 | cs | TRUE
71 | LV_2886-3_0_4_line_71 |  | 65 | 66 | 0.023265 | 0.125 | 0.08 | 261 | 0 | 0.364 | 1 | 1 | cs | TRUE
72 | LV_2886-3_0_4_line_72 |  | 65 | 67 | 0.024802 | 0.125 | 0.08 | 261 | 0 | 0.364 | 1 | 1 | cs | TRUE
73 | LV_2886-3_0_4_line_73 |  | 66 | 68 | 0.033776 | 0.125 | 0.08 | 261 | 0 | 0.364 | 1 | 1 | cs | TRUE
74 | LV_2886-3_0_4_line_74 |  | 67 | 69 | 0.011881 | 0.125 | 0.08 | 261 | 0 | 0.364 | 1 | 1 | cs | TRUE
75 | LV_2886-3_0_4_line_75 |  | 71 | 73 | 0.018813 | 0.125 | 0.08 | 261 | 0 | 0.364 | 1 | 1 | cs | TRUE
76 | LV_2886-3_0_4_line_76 |  | 72 | 73 | 0.017947 | 0.125 | 0.08 | 261 | 0 | 0.364 | 1 | 1 | cs | TRUE
77 | LV_2886-3_0_4_line_77 |  | 74 | 75 | 0.0029862 | 0.125 | 0.08 | 261 | 0 | 0.364 | 1 | 1 | cs | TRUE
78 | LV_2886-3_0_4_line_78 |  | 75 | 76 | 0.018716 | 0.125 | 0.08 | 261 | 0 | 0.364 | 1 | 1 | cs | TRUE
79 | LV_2886-3_0_4_line_79 |  | 76 | 79 | 0.0027144 | 0.125 | 0.08 | 261 | 0 | 0.364 | 1 | 1 | cs | TRUE
80 | LV_2886-3_0_4_line_80 |  | 78 | 79 | 0.0035202 | 0.125 | 0.08 | 261 | 0 | 0.364 | 1 | 1 | cs | TRUE
81 | LV_2886-3_0_4_line_81 |  | 78 | 80 | 0.013932 | 0.125 | 0.08 | 261 | 0 | 0.364 | 1 | 1 | cs | TRUE
82 | LV_2886-3_0_4_line_82 |  | 80 | 82 | 0.00066098 | 0.125 | 0.08 | 261 | 0 | 0.364 | 1 | 1 | cs | TRUE
83 | LV_2886-3_0_4_line_83 |  | 81 | 82 | 0.016808 | 0.125 | 0.08 | 261 | 0 | 0.364 | 1 | 1 | cs | TRUE
84 | LV_2886-3_0_4_line_84 |  | 83 | 84 | 0.0010224 | 0.125 | 0.08 | 261 | 0 | 0.364 | 1 | 1 | cs | TRUE
85 | LV_2886-3_0_4_line_85 |  | 83 | 85 | 0.013048 | 0.125 | 0.08 | 261 | 0 | 0.364 | 1 | 1 | cs | TRUE
86 | LV_2886-3_0_4_line_86 |  | 84 | 86 | 0.018193 | 0.125 | 0.08 | 261 | 0 | 0.364 | 1 | 1 | cs | TRUE
87 | LV_2886-3_0_4_line_87 |  | 86 | 87 | 0.0073334 | 0.125 | 0.08 | 261 | 0 | 0.364 | 1 | 1 | cs | TRUE
88 | LV_2886-3_0_4_line_88 |  | 87 | 88 | 0.019766 | 0.125 | 0.08 | 261 | 0 | 0.364 | 1 | 1 | cs | TRUE
89 | LV_2886-3_0_4_line_89 |  | 88 | 89 | 0.0051903 | 0.125 | 0.08 | 261 | 0 | 0.364 | 1 | 1 | cs | TRUE
90 | LV_2886-3_0_4_line_90 |  | 88 | 90 | 0.011445 | 0.125 | 0.08 | 261 | 0 | 0.364 | 1 | 1 | cs | TRUE
91 | LV_2886-3_0_4_line_91 |  | 89 | 91 | 0.016571 | 0.125 | 0.08 | 261 | 0 | 0.364 | 1 | 1 | cs | TRUE
92 | LV_2886-3_0_4_line_92 |  | 90 | 92 | 0.0013588 | 0.125 | 0.08 | 261 | 0 | 0.364 | 1 | 1 | cs | TRUE
93 | LV_2886-3_0_4_line_93 |  | 91 | 93 | 0.0039659 | 0.125 | 0.08 | 261 | 0 | 0.364 | 1 | 1 | cs | TRUE
94 | LV_2886-3_0_4_line_94 |  | 92 | 94 | 0.0053928 | 0.125 | 0.08 | 261 | 0 | 0.364 | 1 | 1 | cs | TRUE
95 | LV_2886-3_0_4_line_95 |  | 93 | 95 | 0.012913 | 0.125 | 0.08 | 261 | 0 | 0.364 | 1 | 1 | cs | TRUE
96 | LV_2886-3_0_4_line_96 |  | 93 | 96 | 0.011957 | 0.125 | 0.08 | 261 | 0 | 0.364 | 1 | 1 | cs | TRUE
97 | LV_2886-3_0_4_line_97 |  | 95 | 97 | 0.012071 | 0.125 | 0.08 | 261 | 0 | 0.364 | 1 | 1 | cs | TRUE
98 | LV_2886-3_0_4_line_98 |  | 96 | 98 | 0.0073883 | 0.125 | 0.08 | 261 | 0 | 0.364 | 1 | 1 | cs | TRUE
99 | LV_2886-3_0_4_line_99 |  | 97 | 99 | 0.011338 | 0.125 | 0.08 | 261 | 0 | 0.364 | 1 | 1 | cs | TRUE
100 | LV_2886-3_0_4_line_100 |  | 99 | 100 | 0.0097718 | 0.125 | 0.08 | 261 | 0 | 0.364 | 1 | 1 | cs | TRUE
101 | LV_2886-3_0_4_line_101 |  | 101 | 104 | 0.050933 | 0.125 | 0.08 | 261 | 0 | 0.364 | 1 | 1 | cs | TRUE
102 | LV_2886-3_0_4_line_102 |  | 102 | 103 | 0.016613 | 0.125 | 0.08 | 261 | 0 | 0.364 | 1 | 1 | cs | TRUE
103 | LV_2886-3_0_4_line_103 |  | 103 | 104 | 0.029027 | 0.125 | 0.08 | 261 | 0 | 0.364 | 1 | 1 | cs | TRUE
104 | LV_2886-3_0_4_line_104 |  | 104 | 105 | 0.02177 | 0.125 | 0.08 | 261 | 0 | 0.364 | 1 | 1 | cs | TRUE
105 | LV_2886-3_0_4_line_105 |  | 105 | 106 | 0.004429 | 0.125 | 0.08 | 261 | 0 | 0.364 | 1 | 1 | cs | TRUE
106 | LV_2886-3_0_4_line_106 |  | 105 | 107 | 0.011637 | 0.125 | 0.08 | 261 | 0 | 0.364 | 1 | 1 | cs | TRUE

## trafo
| name | std_type | hv_bus | lv_bus | sn_mva | vn_hv_kv | vn_lv_kv | vk_percent | vkr_percent | pfe_kw | i0_percent | shift_degree | tap_side | tap_neutral | tap_min | tap_max | tap_step_percent | tap_step_degree | tap_pos | tap_phase_shifter | parallel | df | in_service
0 | LV_2886-3_0_4_trafo_56 | 0.63 MVA 20/0.4 kV | 108 | 56 | 0.63 | 20 | 0.4 | 6 | 1.206 | 1.65 | 0.2619 | 150 | hv | 0 | -2 | 2 | 2.5 | 0 | 0 | FALSE | 1 | 1 | TRUE

## line_geodata
| x0 | y0 | x1 | y1 | x2 | y2 | x3 | y3 | x4 | y4 | x5 | y5 | x6 | y6
0 | 2624415.3287 | 1251995.689 | 2624413.2576 | 1251992.4133 | 2624405.8509 | 1251971.2911 | 2624405.1933 | 1251970.1661
1 | 2624433.0025 | 1252015.3874 | 2624423.0466 | 1252006.7519 | 2624418.0786 | 1252000.0382 | 2624415.3287 | 1251995.689
2 | 2624405.1933 | 1251970.1661 | 2624404.7387 | 1251969.3885
3 | 2624433.0025 | 1252015.3874 | 2624423.6771 | 1252018.5845 | 2624419.2116 | 1252021.7905 | 2624417.9475 | 1252028.2229 | 2624421.58 | 1252036.7323 | 2624421.58 | 1252036.7323
4 | 2624433.0025 | 1252015.3874 | 2624445.8282 | 1252010.1037
5 | 2624421.58 | 1252036.7323 | 2624425.3211 | 1252040.8504 | 2624433.7431 | 1252050.1127
6 | 2624470.4001 | 1251999.4754 | 2624460.5256 | 1252004.0488 | 2624445.8282 | 1252010.1037
7 | 2624469.7848 | 1251969.353 | 2624439.2385 | 1251950.4286
8 | 2624469.7848 | 1251969.353 | 2624473.4551 | 1251966.8553 | 2624476.0846 | 1251967.505
9 | 2624484.3938 | 1251969.5578 | 2624476.0846 | 1251967.505
10 | 2624433.7431 | 1252050.1127 | 2624407.4026 | 1252076.9519
11 | 2624443.7961 | 1252060.9727 | 2624442.9375 | 1252060.2246 | 2624433.7431 | 1252050.1127
12 | 2624483.1898 | 1251990.6667 | 2624470.4001 | 1251999.4754
13 | 2624483.1898 | 1251990.6667 | 2624485.484 | 1251994.3119 | 2624491.8996 | 1252003.1665 | 2624500.0343 | 1252014.3787
14 | 2624492.5792 | 1251984.8016 | 2624483.1898 | 1251990.6667
15 | 2624500.0343 | 1252014.3787 | 2624488.5263 | 1252026.9072
16 | 2624492.5792 | 1251984.8016 | 2624492.7906 | 1251982.9346 | 2624492.1921 | 1251981.6757 | 2624492.6462 | 1251979.5206 | 2624484.3938 | 1251969.5578
17 | 2624492.5792 | 1251984.8016 | 2624499.7088 | 1251981.5622 | 2624504.4662 | 1251978.9801 | 2624508.8743 | 1251975.9969
18 | 2624443.7961 | 1252060.9727 | 2624455.8852 | 1252071.5061
19 | 2624633.8878 | 1252177.219 | 2624624.3926 | 1252163.8003
20 | 2624643.5498 | 1252190.8734 | 2624633.8878 | 1252177.219
21 | 2624623.8615 | 1252163.0496 | 2624624.3926 | 1252163.8003
22 | 2624643.5498 | 1252190.8734 | 2624668.5565 | 1252176.6567 | 2624655.8598 | 1252155.8236 | 2624651.2102 | 1252154.2922 | 2624648.0852 | 1252149.0424
23 | 2624594.0613 | 1252147.3617 | 2624610.1684 | 1252151.987 | 2624621.9135 | 1252160.2968 | 2624623.8615 | 1252163.0496
24 | 2624648.0852 | 1252149.0424 | 2624655.2955 | 1252144.5249
25 | 2624594.0613 | 1252147.3617 | 2624593.5245 | 1252138.4981
26 | 2624575.7778 | 1252158.0597 | 2624582.6472 | 1252153.8521 | 2624594.0613 | 1252147.3617
27 | 2624593.5245 | 1252138.4981 | 2624585.1321 | 1252126.5814
28 | 2624575.7778 | 1252158.0597 | 2624532.7315 | 1252151.4329
29 | 2624585.1321 | 1252126.5814 | 2624585.0816 | 1252126.5097
30 | 2624532.7315 | 1252151.4329 | 2624516.6474 | 1252209.639
31 | 2624564.753 | 1252099.6867 | 2624578.9254 | 1252117.7684 | 2624585.0816 | 1252126.5097
32 | 2624523.3671 | 1252238.4776 | 2624518.317 | 1252213.8257 | 2624516.6474 | 1252209.639
33 | 2624564.753 | 1252099.6867 | 2624577.3657 | 1252092.2332
34 | 2624577.3657 | 1252092.2332 | 2624592.8995 | 1252083.0535
35 | 2624528.623 | 1252051.8391 | 2624540.3616 | 1252067.3861
36 | 2624528.623 | 1252051.8391 | 2624526.8441 | 1252049.5191 | 2624512.3888 | 1252030.7016
37 | 2624592.8995 | 1252083.0535 | 2624593.5016 | 1252082.6977
38 | 2624597.117 | 1252080.5612 | 2624593.5016 | 1252082.6977
39 | 2624616.4131 | 1252069.1582 | 2624597.117 | 1252080.5612
40 | 2624616.4131 | 1252069.1582 | 2624630.8545 | 1252060.6236
41 | 2624630.8545 | 1252060.6236 | 2624621.7239 | 1252049.6193
42 | 2624630.8545 | 1252060.6236 | 2624642.3935 | 1252053.8048
43 | 2624610.2154 | 1252035.749 | 2624621.7239 | 1252049.6193
44 | 2624656.507 | 1252045.4645 | 2624642.3935 | 1252053.8048
45 | 2624602.6353 | 1252026.6132 | 2624610.2154 | 1252035.749
46 | 2624656.507 | 1252045.4645 | 2624661.2342 | 1252051.9662
47 | 2624680.4556 | 1252080.7873 | 2624669.4097 | 1252087.4946
48 | 2624660.5057 | 1252092.9013 | 2624669.4097 | 1252087.4946
49 | 2624680.4556 | 1252080.7873 | 2624678.6318 | 1252078.0527
50 | 2624661.2342 | 1252051.9662 | 2624678.6318 | 1252078.0527
51 | 2624603.2138 | 1251980.167 | 2624617.8415 | 1251997.6948
52 | 2624591.771 | 1252013.5194 | 2624617.8415 | 1251997.6948
53 | 2624603.2138 | 1251980.167 | 2624594.9594 | 1251970.2767
54 | 2624603.2138 | 1251980.167 | 2624629.4885 | 1251966.1111
55 | 2624591.771 | 1252013.5194 | 2624602.6353 | 1252026.6132
56 | 2624591.771 | 1252013.5194 | 2624581.0233 | 1252020.0414
57 | 2624674.8331 | 1252024.8029 | 2624651.1594 | 1251994.1608
58 | 2624629.4885 | 1251966.1111 | 2624651.1594 | 1251994.1608
59 | 2624568.4109 | 1251943.5439 | 2624570.5063 | 1251944.0411 | 2624574.7801 | 1251945.2596 | 2624579.3948 | 1251951.6273 | 2624594.9594 | 1251970.2767
60 | 2624629.4885 | 1251966.1111 | 2624619.0589 | 1251952.6092
61 | 2624563.6719 | 1252030.5706 | 2624581.0233 | 1252020.0414
62 | 2624613.2902 | 1251945.1412 | 2624619.0589 | 1251952.6092
63 | 2624651.4136 | 1251912.778 | 2624628.8789 | 1251931.1411 | 2624616.9803 | 1251941.543 | 2624613.2902 | 1251945.1412
64 | 2624651.4136 | 1251912.778 | 2624685.0743 | 1251892.0486
65 | 2624651.4136 | 1251912.778 | 2624658.8721 | 1251923.1442
66 | 2624556.4774 | 1251945.8509 | 2624561.1661 | 1251943.4687 | 2624565.9753 | 1251942.9661 | 2624568.4109 | 1251943.5439
67 | 2624685.0743 | 1251892.0486 | 2624692.5315 | 1251897.183 | 2624700.1884 | 1251901.4955 | 2624704.7223 | 1251901.8702 | 2624710.8869 | 1251900.2725 | 2624723.7042 | 1251894.0662 | 2624724.9511 | 1251893.3963
68 | 2624666.4156 | 1251933.6286 | 2624658.8721 | 1251923.1442
69 | 2624741.138 | 1251884.6993 | 2624724.9511 | 1251893.3963
70 | 2624669.3386 | 1251937.6911 | 2624666.4156 | 1251933.6286
71 | 2624556.4774 | 1251945.8509 | 2624549.7778 | 1251952.75 | 2624538.4589 | 1251960.3769
72 | 2624556.4774 | 1251945.8509 | 2624543.2144 | 1251924.8934
73 | 2624538.4589 | 1251960.3769 | 2624532.9022 | 1251964.1211 | 2624527.2815 | 1251967.4334 | 2624519.7954 | 1251969.2592 | 2624514.6067 | 1251972.1175 | 2624508.8743 | 1251975.9969
74 | 2624533.1739 | 1251931.245 | 2624543.2144 | 1251924.8934
75 | 2624498.9342 | 1252042.579 | 2624488.5263 | 1252026.9072
76 | 2624512.3888 | 1252030.7016 | 2624498.9342 | 1252042.579
77 | 2624458.1366 | 1252073.4679 | 2624455.8852 | 1252071.5061
78 | 2624472.5515 | 1252085.4024 | 2624461.0666 | 1252076.0208 | 2624458.1366 | 1252073.4679
79 | 2624472.5515 | 1252085.4024 | 2624474.6537 | 1252087.1196
80 | 2624474.6537 | 1252087.1196 | 2624477.3799 | 1252089.3465
81 | 2624488.0694 | 1252098.2719 | 2624486.9086 | 1252097.1301 | 2624477.3799 | 1252089.3465
82 | 2624488.5406 | 1252098.7354 | 2624488.0694 | 1252098.2719
83 | 2624500.5239 | 1252110.5222 | 2624488.5406 | 1252098.7354
84 | 2624725.8483 | 1252016.5566 | 2624725.2681 | 1252015.7148
85 | 2624725.8483 | 1252016.5566 | 2624729.0906 | 1252021.2615 | 2624732.8546 | 1252027.5565
86 | 2624714.9444 | 1252000.7341 | 2624725.2681 | 1252015.7148
87 | 2624710.7461 | 1251994.7219 | 2624711.7781 | 1251996.1395 | 2624714.9444 | 1252000.7341
88 | 2624699.1122 | 1251978.742 | 2624710.7461 | 1251994.7219
89 | 2624699.1122 | 1251978.742 | 2624696.0574 | 1251974.5459
90 | 2624699.1122 | 1251978.742 | 2624708.6928 | 1251972.4811
91 | 2624696.0574 | 1251974.5459 | 2624686.3042 | 1251961.1493
92 | 2624708.6928 | 1251972.4811 | 2624709.8303 | 1251971.7378
93 | 2624683.97 | 1251957.9431 | 2624686.3042 | 1251961.1493
94 | 2624714.3446 | 1251968.7877 | 2624709.8303 | 1251971.7378
95 | 2624683.97 | 1251957.9431 | 2624678.785 | 1251950.8279 | 2624676.386 | 1251947.4917
96 | 2624683.97 | 1251957.9431 | 2624693.7007 | 1251950.9947
97 | 2624669.3386 | 1251937.6911 | 2624676.386 | 1251947.4917
98 | 2624699.7135 | 1251946.7011 | 2624693.7007 | 1251950.9947
99 | 2624669.3386 | 1251937.6911 | 2624678.6109 | 1251931.1669
100 | 2624686.6027 | 1251925.5438 | 2624678.6109 | 1251931.1669
101 | 2624760.1479 | 1251931.6874 | 2624750.1865 | 1251913.5894 | 2624744.1841 | 1251896.2085 | 2624741.138 | 1251884.6993
102 | 2624779.0317 | 1251973.0046 | 2624777.4983 | 1251965.7711 | 2624773.316 | 1251957.5552
103 | 2624760.1479 | 1251931.6874 | 2624773.316 | 1251957.5552
104 | 2624760.1479 | 1251931.6874 | 2624741.791 | 1251943.4742
105 | 2624741.791 | 1251943.4742 | 2624744.213 | 1251947.1867
106 | 2624741.791 | 1251943.4742 | 2624738.2012 | 1251939.2787 | 2624735.6493 | 1251937.767 | 2624732.7386 | 1251939.0224

## bus_geodata
| x | y | coords
0 | 2624415.3287 | 1251995.689
1 | 2624405.1933 | 1251970.1661
2 | 2624433.0025 | 1252015.3874
3 | 2624404.7387 | 1251969.3885
4 | 2624421.58 | 1252036.7323
5 | 2624445.8282 | 1252010.1037
6 | 2624469.7848 | 1251969.353
7 | 2624439.2385 | 1251950.4286
8 | 2624476.0846 | 1251967.505
9 | 2624433.7431 | 1252050.1127
10 | 2624470.4001 | 1251999.4754
11 | 2624483.1898 | 1251990.6667
12 | 2624500.0343 | 1252014.3787
13 | 2624492.5792 | 1251984.8016
14 | 2624407.4026 | 1252076.9519
15 | 2624443.7961 | 1252060.9727
16 | 2624633.8878 | 1252177.219
17 | 2624624.3926 | 1252163.8003
18 | 2624643.5498 | 1252190.8734
19 | 2624623.8615 | 1252163.0496
20 | 2624648.0852 | 1252149.0424
21 | 2624594.0613 | 1252147.3617
22 | 2624655.2955 | 1252144.5249
23 | 2624593.5245 | 1252138.4981
24 | 2624575.7778 | 1252158.0597
25 | 2624585.1321 | 1252126.5814
26 | 2624532.7315 | 1252151.4329
27 | 2624585.0816 | 1252126.5097
28 | 2624516.6474 | 1252209.639
29 | 2624523.3671 | 1252238.4776
30 | 2624564.753 | 1252099.6867
31 | 2624577.3657 | 1252092.2332
32 | 2624540.3616 | 1252067.3861
33 | 2624528.623 | 1252051.8391
34 | 2624592.8995 | 1252083.0535
35 | 2624593.5016 | 1252082.6977
36 | 2624597.117 | 1252080.5612
37 | 2624616.4131 | 1252069.1582
38 | 2624630.8545 | 1252060.6236
39 | 2624621.7239 | 1252049.6193
40 | 2624642.3935 | 1252053.8048
41 | 2624610.2154 | 1252035.749
42 | 2624656.507 | 1252045.4645
43 | 2624669.4097 | 1252087.4946
44 | 2624680.4556 | 1252080.7873
45 | 2624660.5057 | 1252092.9013
46 | 2624678.6318 | 1252078.0527
47 | 2624661.2342 | 1252051.9662
48 | 2624617.8415 | 1251997.6948
49 | 2624603.2138 | 1251980.167
50 | 2624591.771 | 1252013.5194
51 | 2624674.8331 | 1252024.8029
52 | 2624651.1594 | 1251994.1608
53 | 2624594.9594 | 1251970.2767
54 | 2624629.4885 | 1251966.1111
55 | 2624602.6353 | 1252026.6132
56 | 2624581.0233 | 1252020.0414
57 | 2624619.0589 | 1251952.6092
58 | 2624613.2902 | 1251945.1412
59 | 2624651.4136 | 1251912.778
60 | 2624568.4109 | 1251943.5439
61 | 2624685.0743 | 1251892.0486
62 | 2624658.8721 | 1251923.1442
63 | 2624724.9511 | 1251893.3963
64 | 2624666.4156 | 1251933.6286
65 | 2624556.4774 | 1251945.8509
66 | 2624538.4589 | 1251960.3769
67 | 2624543.2144 | 1251924.8934
68 | 2624508.8743 | 1251975.9969
69 | 2624533.1739 | 1251931.245
70 | 2624484.3938 | 1251969.5578
71 | 2624488.5263 | 1252026.9072
72 | 2624512.3888 | 1252030.7016
73 | 2624498.9342 | 1252042.579
74 | 2624455.8852 | 1252071.5061
75 | 2624458.1366 | 1252073.4679
76 | 2624472.5515 | 1252085.4024
77 | 2624563.6719 | 1252030.5706
78 | 2624477.3799 | 1252089.3465
79 | 2624474.6537 | 1252087.1196
80 | 2624488.0694 | 1252098.2719
81 | 2624500.5239 | 1252110.5222
82 | 2624488.5406 | 1252098.7354
83 | 2624725.8483 | 1252016.5566
84 | 2624725.2681 | 1252015.7148
85 | 2624732.8546 | 1252027.5565
86 | 2624714.9444 | 1252000.7341
87 | 2624710.7461 | 1251994.7219
88 | 2624699.1122 | 1251978.742
89 | 2624696.0574 | 1251974.5459
90 | 2624708.6928 | 1251972.4811
91 | 2624686.3042 | 1251961.1493
92 | 2624709.8303 | 1251971.7378
93 | 2624683.97 | 1251957.9431
94 | 2624714.3446 | 1251968.7877
95 | 2624676.386 | 1251947.4917
96 | 2624693.7007 | 1251950.9947
97 | 2624669.3386 | 1251937.6911
98 | 2624699.7135 | 1251946.7011
99 | 2624678.6109 | 1251931.1669
100 | 2624686.6027 | 1251925.5438
101 | 2624741.138 | 1251884.6993
102 | 2624779.0317 | 1251973.0046
103 | 2624773.316 | 1251957.5552
104 | 2624760.1479 | 1251931.6874
105 | 2624741.791 | 1251943.4742
106 | 2624744.213 | 1251947.1867
107 | 2624732.7386 | 1251939.0224
108 | 2624581.0233 | 1252020.0414

## line_std_types
| c_nf_per_km | r_ohm_per_km | x_ohm_per_km | max_i_ka | type | q_mm2 | alpha | voltage_rating
NAYY 4x50 SE | 210 | 0.642 | 0.083 | 0.142 | cs | 50 | 0.00403 | LV
NAYY 4x120 SE | 264 | 0.225 | 0.08 | 0.242 | cs | 120 | 0.00403 | LV
NAYY 4x150 SE | 261 | 0.208 | 0.08 | 0.27 | cs | 150 | 0.00403 | LV
NA2XS2Y 1x95 RM/25 12/20 kV | 216 | 0.313 | 0.132 | 0.252 | cs | 95 | 0.00403 | MV
NA2XS2Y 1x185 RM/25 12/20 kV | 273 | 0.161 | 0.117 | 0.362 | cs | 185 | 0.00403 | MV
NA2XS2Y 1x240 RM/25 12/20 kV | 304 | 0.122 | 0.112 | 0.421 | cs | 240 | 0.00403 | MV
NA2XS2Y 1x95 RM/25 6/10 kV | 315 | 0.313 | 0.123 | 0.249 | cs | 95 | 0.00403 | MV
NA2XS2Y 1x185 RM/25 6/10 kV | 406 | 0.161 | 0.11 | 0.358 | cs | 185 | 0.00403 | MV
NA2XS2Y 1x240 RM/25 6/10 kV | 456 | 0.122 | 0.105 | 0.416 | cs | 240 | 0.00403 | MV
NA2XS2Y 1x150 RM/25 12/20 kV | 250 | 0.206 | 0.116 | 0.319 | cs | 150 | 0.00403 | MV
NA2XS2Y 1x120 RM/25 12/20 kV | 230 | 0.253 | 0.119 | 0.283 | cs | 120 | 0.00403 | MV
NA2XS2Y 1x70 RM/25 12/20 kV | 190 | 0.443 | 0.132 | 0.22 | cs | 70 | 0.00403 | MV
NA2XS2Y 1x150 RM/25 6/10 kV | 360 | 0.206 | 0.11 | 0.315 | cs | 150 | 0.00403 | MV
NA2XS2Y 1x120 RM/25 6/10 kV | 340 | 0.253 | 0.113 | 0.28 | cs | 120 | 0.00403 | MV
NA2XS2Y 1x70 RM/25 6/10 kV | 280 | 0.443 | 0.123 | 0.217 | cs | 70 | 0.00403 | MV
N2XS(FL)2Y 1x120 RM/35 64/110 kV | 112 | 0.153 | 0.166 | 0.366 | cs | 120 | 0.00393 | HV
N2XS(FL)2Y 1x185 RM/35 64/110 kV | 125 | 0.099 | 0.156 | 0.457 | cs | 185 | 0.00393 | HV
N2XS(FL)2Y 1x240 RM/35 64/110 kV | 135 | 0.075 | 0.149 | 0.526 | cs | 240 | 0.00393 | HV
N2XS(FL)2Y 1x300 RM/35 64/110 kV | 144 | 0.06 | 0.144 | 0.588 | cs | 300 | 0.00393 | HV
15-AL1/3-ST1A 0.4 | 11 | 1.8769 | 0.35 | 0.105 | ol | 16 | 0.00403 | LV
24-AL1/4-ST1A 0.4 | 11.25 | 1.2012 | 0.335 | 0.14 | ol | 24 | 0.00403 | LV
48-AL1/8-ST1A 0.4 | 12.2 | 0.5939 | 0.3 | 0.21 | ol | 48 | 0.00403 | LV
94-AL1/15-ST1A 0.4 | 13.2 | 0.306 | 0.29 | 0.35 | ol | 94 | 0.00403 | LV
34-AL1/6-ST1A 10.0 | 9.7 | 0.8342 | 0.36 | 0.17 | ol | 34 | 0.00403 | MV
48-AL1/8-ST1A 10.0 | 10.1 | 0.5939 | 0.35 | 0.21 | ol | 48 | 0.00403 | MV
70-AL1/11-ST1A 10.0 | 10.4 | 0.4132 | 0.339 | 0.29 | ol | 70 | 0.00403 | MV
94-AL1/15-ST1A 10.0 | 10.75 | 0.306 | 0.33 | 0.35 | ol | 94 | 0.00403 | MV
122-AL1/20-ST1A 10.0 | 11.1 | 0.2376 | 0.323 | 0.41 | ol | 122 | 0.00403 | MV
149-AL1/24-ST1A 10.0 | 11.25 | 0.194 | 0.315 | 0.47 | ol | 149 | 0.00403 | MV
34-AL1/6-ST1A 20.0 | 9.15 | 0.8342 | 0.382 | 0.17 | ol | 34 | 0.00403 | MV
48-AL1/8-ST1A 20.0 | 9.5 | 0.5939 | 0.372 | 0.21 | ol | 48 | 0.00403 | MV
70-AL1/11-ST1A 20.0 | 9.7 | 0.4132 | 0.36 | 0.29 | ol | 70 | 0.00403 | MV
94-AL1/15-ST1A 20.0 | 10 | 0.306 | 0.35 | 0.35 | ol | 94 | 0.00403 | MV
122-AL1/20-ST1A 20.0 | 10.3 | 0.2376 | 0.344 | 0.41 | ol | 122 | 0.00403 | MV
149-AL1/24-ST1A 20.0 | 10.5 | 0.194 | 0.337 | 0.47 | ol | 149 | 0.00403 | MV
184-AL1/30-ST1A 20.0 | 10.75 | 0.1571 | 0.33 | 0.535 | ol | 184 | 0.00403 | MV
243-AL1/39-ST1A 20.0 | 11 | 0.1188 | 0.32 | 0.645 | ol | 243 | 0.00403 | MV
48-AL1/8-ST1A 110.0 | 8 | 0.5939 | 0.46 | 0.21 | ol | 48 | 0.00403 | HV
70-AL1/11-ST1A 110.0 | 8.4 | 0.4132 | 0.45 | 0.29 | ol | 70 | 0.00403 | HV
94-AL1/15-ST1A 110.0 | 8.65 | 0.306 | 0.44 | 0.35 | ol | 94 | 0.00403 | HV
122-AL1/20-ST1A 110.0 | 8.5 | 0.2376 | 0.43 | 0.41 | ol | 122 | 0.00403 | HV
149-AL1/24-ST1A 110.0 | 8.75 | 0.194 | 0.41 | 0.47 | ol | 149 | 0.00403 | HV
184-AL1/30-ST1A 110.0 | 8.8 | 0.1571 | 0.4 | 0.535 | ol | 184 | 0.00403 | HV
243-AL1/39-ST1A 110.0 | 9 | 0.1188 | 0.39 | 0.645 | ol | 243 | 0.00403 | HV
305-AL1/39-ST1A 110.0 | 9.2 | 0.0949 | 0.38 | 0.74 | ol | 305 | 0.00403 | HV
490-AL1/64-ST1A 110.0 | 9.75 | 0.059 | 0.37 | 0.96 | ol | 490 | 0.00403 | HV
679-AL1/86-ST1A 110.0 | 9.95 | 0.042 | 0.36 | 1.15 | ol | 679 | 0.00403 | HV
490-AL1/64-ST1A 220.0 | 10 | 0.059 | 0.285 | 0.96 | ol | 490 | 0.00403 | HV
679-AL1/86-ST1A 220.0 | 11.7 | 0.042 | 0.275 | 1.15 | ol | 679 | 0.00403 | HV
490-AL1/64-ST1A 380.0 | 11 | 0.059 | 0.253 | 0.96 | ol | 490 | 0.00403 | HV
679-AL1/86-ST1A 380.0 | 14.6 | 0.042 | 0.25 | 1.15 | ol | 679 | 0.00403 | HV

## trafo_std_types
| i0_percent | pfe_kw | vkr_percent | sn_mva | vn_lv_kv | vn_hv_kv | vk_percent | shift_degree | vector_group | tap_side | tap_neutral | tap_min | tap_max | tap_step_degree | tap_step_percent | tap_phase_shifter
160 MVA 380/110 kV | 0.06 | 60 | 0.25 | 160 | 110 | 380 | 12.2 | 0 | Yy0 | hv | 0 | -9 | 9 | 0 | 1.5 | FALSE
100 MVA 220/110 kV | 0.06 | 55 | 0.26 | 100 | 110 | 220 | 12 | 0 | Yy0 | hv | 0 | -9 | 9 | 0 | 1.5 | FALSE
63 MVA 110/20 kV | 0.04 | 22 | 0.32 | 63 | 20 | 110 | 18 | 150 | YNd5 | hv | 0 | -9 | 9 | 0 | 1.5 | FALSE
40 MVA 110/20 kV | 0.05 | 18 | 0.34 | 40 | 20 | 110 | 16.2 | 150 | YNd5 | hv | 0 | -9 | 9 | 0 | 1.5 | FALSE
25 MVA 110/20 kV | 0.07 | 14 | 0.41 | 25 | 20 | 110 | 12 | 150 | YNd5 | hv | 0 | -9 | 9 | 0 | 1.5 | FALSE
63 MVA 110/10 kV | 0.04 | 22 | 0.32 | 63 | 10 | 110 | 18 | 150 | YNd5 | hv | 0 | -9 | 9 | 0 | 1.5 | FALSE
40 MVA 110/10 kV | 0.05 | 18 | 0.34 | 40 | 10 | 110 | 16.2 | 150 | YNd5 | hv | 0 | -9 | 9 | 0 | 1.5 | FALSE
25 MVA 110/10 kV | 0.07 | 14 | 0.41 | 25 | 10 | 110 | 12 | 150 | YNd5 | hv | 0 | -9 | 9 | 0 | 1.5 | FALSE
0.25 MVA 20/0.4 kV | 0.32 | 0.8 | 1.44 | 0.25 | 0.4 | 20 | 6 | 150 | Yzn5 | hv | 0 | -2 | 2 | 0 | 2.5 | FALSE
0.4 MVA 20/0.4 kV | 0.3375 | 1.35 | 1.425 | 0.4 | 0.4 | 20 | 6 | 150 | Dyn5 | hv | 0 | -2 | 2 | 0 | 2.5 | FALSE
0.63 MVA 20/0.4 kV | 0.2619 | 1.65 | 1.206 | 0.63 | 0.4 | 20 | 6 | 150 | Dyn5 | hv | 0 | -2 | 2 | 0 | 2.5 | FALSE
0.25 MVA 10/0.4 kV | 0.24 | 0.6 | 1.2 | 0.25 | 0.4 | 10 | 4 | 150 | Dyn5 | hv | 0 | -2 | 2 | 0 | 2.5 | FALSE
0.4 MVA 10/0.4 kV | 0.2375 | 0.95 | 1.325 | 0.4 | 0.4 | 10 | 4 | 150 | Dyn5 | hv | 0 | -2 | 2 | 0 | 2.5 | FALSE
0.63 MVA 10/0.4 kV | 0.1873 | 1.18 | 1.0794 | 0.63 | 0.4 | 10 | 4 | 150 | Dyn5 | hv | 0 | -2 | 2 | 0 | 2.5 | FALSE

## trafo3w_std_types
| sn_hv_mva | sn_mv_mva | sn_lv_mva | vn_hv_kv | vn_mv_kv | vn_lv_kv | vk_hv_percent | vk_mv_percent | vk_lv_percent | vkr_hv_percent | vkr_mv_percent | vkr_lv_percent | pfe_kw | i0_percent | shift_mv_degree | shift_lv_degree | vector_group | tap_side | tap_neutral | tap_min | tap_max | tap_step_percent
63/25/38 MVA 110/20/10 kV | 63 | 25 | 38 | 110 | 20 | 10 | 10.4 | 10.4 | 10.4 | 0.28 | 0.32 | 0.35 | 35 | 0.89 | 0 | 0 | YN0yn0yn0 | hv | 0 | -10 | 10 | 1.2
63/25/38 MVA 110/10/10 kV | 63 | 25 | 38 | 110 | 10 | 10 | 10.4 | 10.4 | 10.4 | 0.28 | 0.32 | 0.35 | 35 | 0.89 | 0 | 0 | YN0yn0yn0 | hv | 0 | -10 | 10 | 1.2

## fuse_std_types
| fuse_type | i_rated_a | t_avg | t_min | t_total | x_avg | x_min | x_total
HV 100A | HV 100A | 100 | 0 | [10.0, 3.64, 0.854, 0.281, 0.1, 0.0531, 0.022, 0.01] | [10.0, 4.267, 1.21, 0.403, 0.1, 0.058, 0.022, 0.01] | 0 | [300.0, 350.0, 450.0, 550.0, 700.0, 850.0, 1200.0, 1752.0] | [600.0, 700.0, 900.0, 1150.0, 1665.0, 2000.0, 3000.0, 4313.0]
HV 10A | HV 10A | 10 | 0 | [10.0, 1675.0, 0.344, 0.156, 0.1, 0.0417, 0.0171, 0.01] | [10.0, 1.3, 0.3, 0.155, 0.1, 0.0555, 0.023, 0.01] | 0 | [30.0, 32.0, 35.0, 37.0, 39.0, 50.0, 70.0, 88.0] | [60.0, 70.0, 80.0, 87.0, 94.0, 110.0, 150.0, 216.0]
HV 125A | HV 125A | 125 | 0 | [10.0, 1.82, 0.344, 0.1, 0.0467, 0.0269, 0.01] | [10.0, 2.478, 0.426, 0.1, 0.0427, 0.0211, 0.01] | 0 | [375.0, 500.0, 700.0, 925.0, 1200.0, 1500.0, 2341.0] | [750.0, 1000.0, 1500.0, 2200.0, 3000.0, 4000.0, 5765.0]
HV 160A | HV 160A | 160 | 0 | [10.0, 4.15, 1.03, 0.198, 0.1, 0.051, 0.0172, 0.01] | [10.0, 2.3, 0.734, 0.274, 0.1, 0.046, 0.0177, 0.01] | 0 | [480.0, 550.0, 700.0, 1000.0, 1260.0, 1600.0, 2500.0, 3227.0] | [960.0, 1300.0, 1700.0, 2200.0, 2996.0, 4000.0, 6000.0, 7946.0]
HV 16A | HV 16A | 16 | 0 | [10.0, 0.352, 0.164, 0.1, 0.0649, 0.0342, 0.01] | [10.0, 2.34, 0.722, 0.181, 0.1, 0.055, 0.0296, 0.01] | 0 | [48.0, 60.0, 65.0, 71.0, 80.0, 100.0, 162.0] | [96.0, 110.0, 125.0, 150.0, 168.0, 200.0, 250.0, 398.0]
HV 200A | HV 200A | 200 | 0 | [10.0, 4.267, 1.21, 0.403, 0.1, 0.058, 0.022, 0.01] | [10.0, 3.73, 1.654, 0.328, 0.1, 0.0531, 0.019, 0.01] | 0 | [600.0, 700.0, 900.0, 1150.0, 1665.0, 2000.0, 3000.0, 4313.0] | [1200.0, 1500.0, 1800.0, 2700.0, 3960.0, 5000.0, 7500.0, 10620.0]
HV 20A | HV 20A | 20 | 0 | [10.0, 1.3, 0.3, 0.155, 0.1, 0.0555, 0.023, 0.01] | [10.0, 1.3, 0.161, 0.1, 0.0611, 0.0399, 0.0141, 0.01] | 0 | [60.0, 70.0, 80.0, 87.0, 94.0, 110.0, 150.0, 216.0] | [120.0, 150.0, 200.0, 223.0, 260.0, 300.0, 450.0, 532.0]
HV 25A | HV 25A | 25 | 0 | [10.0, 2.512, 0.833, 0.299, 0.1, 0.0372, 0.0223, 0.01] | [10.0, 3.125, 0.597, 0.198, 0.1, 0.0378, 0.022, 0.01] | 0 | [75.0, 82.0, 90.0, 100.0, 124.0, 170.0, 200.0, 289.0] | [150.0, 170.0, 210.0, 250.0, 294.0, 400.0, 500.0, 711.0]
HV 31.5A | HV 31.5A | 31.5 | 0 | [10.0, 2.34, 0.722, 0.181, 0.1, 0.055, 0.0296, 0.01] | [10.0, 2.84, 0.368, 0.164, 0.1, 0.0621, 0.0378, 0.0195, 0.01] | 0 | [95.0, 110.0, 125.0, 150.0, 165.0, 200.0, 250.0, 390.0] | [189.0, 220.0, 300.0, 350.0, 393.0, 450.0, 530.0, 700.0, 960.0]
HV 40A | HV 40A | 40 | 0 | [10.0, 1.3, 0.161, 0.1, 0.0611, 0.0399, 0.0141, 0.01] | [10.0, 2.05, 0.369, 0.198, 0.1, 0.051, 0.0298, 0.01] | 0 | [120.0, 150.0, 200.0, 223.0, 260.0, 300.0, 450.0, 532.0] | [240.0, 300.0, 400.0, 450.0, 530.0, 650.0, 800.0, 1311.0]
HV 50A | HV 50A | 50 | 0 | [10.0, 3.215, 0.597, 0.198, 0.1, 0.0378, 0.022, 0.01] | [10.0, 3.64, 0.854, 0.281, 0.1, 0.0531, 0.022, 0.01] | 0 | [150.0, 170.0, 210.0, 250.0, 294.0, 400.0, 500.0, 711.0] | [300.0, 350.0, 450.0, 550.0, 700.0, 850.0, 1200.0, 1752.0]
HV 6.3A | HV 6.3A | 6.3 | 0 | [10.0, 1.39, 0.344, 0.168, 0.1, 0.056, 0.0263, 0.01] | [10.0, 1.711, 0.516, 0.198, 0.1, 0.0634, 0.0303, 0.01] | 0 | [19.0, 19.5, 20.4, 20.8, 22.0, 25.0, 32.0, 48.0] | [38.0, 40.0, 43.0, 48.0, 53.0, 60.0, 75.0, 118.0]
HV 63A | HV 63A | 63 | 0 | [10.0, 2.84, 0.368, 0.164, 0.1, 0.0621, 0.0378, 0.0195, 0.01] | [10.0, 1.82, 0.344, 0.1, 0.0467, 0.0269, 0.01] | 0 | [189.0, 220.0, 300.0, 350.0, 393.0, 450.0, 530.0, 700.0, 961.0] | [378.0, 500.0, 700.0, 934.0, 1200.0, 1500.0, 2366.0]
HV 80A | HV 80A | 80 | 0 | [10.0, 2.05, 0.369, 0.198, 0.1, 0.051, 0.0298, 0.01] | [10.0, 4.15, 1.03, 0.198, 0.1, 0.051, 0.0172, 0.01] | 0 | [240.0, 300.0, 400.0, 450.0, 530.0, 650.0, 800.0, 1311.0] | [480.0, 550.0, 700.0, 1000.0, 1260.0, 1600.0, 2500.0, 3227.0]
Siemens NH-1-100 | Siemens NH-1-100 | 100 | [5400.0, 2000.0, 400.0, 20.0, 1.0, 0.2, 0.012, 0.004] | 0 | 0 | [150.0, 190.0, 250.0, 430.0, 900.0, 1250.0, 2700.0, 3600.0] | 0 | 0
Siemens NH-1-125 | Siemens NH-1-125 | 125 | [4800.0, 120.0, 7.0, 0.1, 0.004] | 0 | 0 | [180.0, 400.0, 740.0, 2000.0, 4250.0] | 0 | 0
Siemens NH-1-16 | Siemens NH-1-16 | 16 | [4000.0, 400.0, 2.0, 0.1, 0.04, 0.01] | 0 | 0 | [26.0, 35.0, 75.0, 150.0, 200.0, 300.0] | 0 | 0
Siemens NH-1-160 | Siemens NH-1-160 | 160 | [4800.0, 120.0, 7.0, 0.1, 0.004] | 0 | 0 | [210.0, 500.0, 900.0, 2300.0, 5000.0] | 0 | 0
Siemens NH-1-25 | Siemens NH-1-25 | 25 | [4000.0, 1000.0, 10.0, 0.2, 0.02, 0.01] | 0 | 0 | [40.0, 50.0, 100.0, 210.0, 400.0, 500.0] | 0 | 0
Siemens NH-1-50 | Siemens NH-1-50 | 50 | [4000.0, 40.0, 4.0, 1.0, 0.02, 0.01] | 0 | 0 | [86.0, 200.0, 300.0, 400.0, 1000.0, 1280.0] | 0 | 0
Siemens NH-1-63 | Siemens NH-1-63 | 63 | [4000.0, 100.0, 10.0, 2.0, 0.04, 0.01] | 0 | 0 | [100.0, 200.0, 300.0, 400.0, 1000.0, 1500.0] | 0 | 0
Siemens NH-1-80 | Siemens NH-1-80 | 80 | [4800.0, 120.0, 7.0, 0.1, 0.01] | 0 | 0 | [150.58, 250.0, 450.0, 1150.0, 2470.0] | 0 | 0
Siemens NH-2-1000 | Siemens NH-2-1000 | 1000 | [4800.0, 120.0, 7.0, 0.1, 0.004] | 0 | 0 | [1900.0, 3500.0, 8400.0, 24000.0, 52000.0] | 0 | 0
Siemens NH-2-200 | Siemens NH-2-200 | 200 | [4800.0, 120.0, 7.0, 0.1, 0.004] | 0 | 0 | [280.0, 650.0, 1200.0, 3000.0, 7000.0] | 0 | 0
Siemens NH-2-224 | Siemens NH-2-224 | 224 | [4800.0, 120.0, 7.0, 0.2, 0.04, 0.004] | 0 | 0 | [400.0, 750.0, 1453.0, 3025.0, 4315.0, 7600.0] | 0 | 0
Siemens NH-2-250 | Siemens NH-2-250 | 250 | [4800.0, 120.0, 7.0, 0.1, 0.004] | 0 | 0 | [450.0, 800.0, 1650.0, 4000.0, 8500.0] | 0 | 0
Siemens NH-2-315 | Siemens NH-2-315 | 315 | [4800.0, 120.0, 7.0, 0.1, 0.004] | 0 | 0 | [550.0, 920.0, 1900.0, 5000.0, 11000.0] | 0 | 0
Siemens NH-2-355 | Siemens NH-2-355 | 355 | [4800.0, 120.0, 6.0, 0.1, 0.004] | 0 | 0 | [650.0, 1116.27, 2350.0, 5840.0, 12790.0] | 0 | 0
Siemens NH-2-400 | Siemens NH-2-400 | 400 | [4800.0, 120.0, 7.0, 0.1, 0.004] | 0 | 0 | [720.0, 1350.0, 2800.0, 6500.0, 15000.0] | 0 | 0
Siemens NH-2-425 | Siemens NH-2-425 | 425 | [4800.0, 120.0, 7.0, 0.1, 0.004] | 0 | 0 | [850.0, 1500.0, 3050.0, 7500.0, 16500.0] | 0 | 0
Siemens NH-2-630 | Siemens NH-2-630 | 630 | [4800.0, 120.0, 7.0, 0.1, 0.004] | 0 | 0 | [1200.0, 2000.0, 4800.0, 12000.0, 26000.0] | 0 | 0

## dtypes
| element | column | dtype
0 | bus | name | object
1 | bus | vn_kv | float64
2 | bus | type | object
3 | bus | zone | object
4 | bus | in_service | bool
5 | load | name | object
6 | load | bus | uint32
7 | load | p_mw | float64
8 | load | q_mvar | float64
9 | load | const_z_percent | float64
10 | load | const_i_percent | float64
11 | load | sn_mva | float64
12 | load | scaling | float64
13 | load | in_service | bool
14 | load | type | object
15 | ext_grid | name | object
16 | ext_grid | bus | uint32
17 | ext_grid | vm_pu | float64
18 | ext_grid | va_degree | float64
19 | ext_grid | slack_weight | float64
20 | ext_grid | in_service | bool
21 | line | name | object
22 | line | std_type | object
23 | line | from_bus | uint32
24 | line | to_bus | uint32
25 | line | length_km | float64
26 | line | r_ohm_per_km | float64
27 | line | x_ohm_per_km | float64
28 | line | c_nf_per_km | float64
29 | line | g_us_per_km | float64
30 | line | max_i_ka | float64
31 | line | df | float64
32 | line | parallel | uint32
33 | line | type | object
34 | line | in_service | bool
35 | trafo | name | object
36 | trafo | std_type | object
37 | trafo | hv_bus | uint32
38 | trafo | lv_bus | uint32
39 | trafo | sn_mva | float64
40 | trafo | vn_hv_kv | float64
41 | trafo | vn_lv_kv | float64
42 | trafo | vk_percent | float64
43 | trafo | vkr_percent | float64
44 | trafo | pfe_kw | float64
45 | trafo | i0_percent | float64
46 | trafo | shift_degree | float64
47 | trafo | tap_side | object
48 | trafo | tap_neutral | int32
49 | trafo | tap_min | int32
50 | trafo | tap_max | int32
51 | trafo | tap_step_percent | float64
52 | trafo | tap_step_degree | float64
53 | trafo | tap_pos | int32
54 | trafo | tap_phase_shifter | bool
55 | trafo | parallel | uint32
56 | trafo | df | float64
57 | trafo | in_service | bool
58 | line_geodata | coords | object
59 | bus_geodata | x | float64
60 | bus_geodata | y | float64
61 | bus_geodata | coords | object

## parameters
| version | format_version | converged | OPF_converged | name | f_hz | sn_mva
0 | 2.14.6 | 2.14.0 | FALSE | FALSE |  | 50 | 1