## bus
| name | vn_kv | type | zone | in_service
0 | bus_LV_2886-6_0_4_node_0 | 0.4 | n |  | TRUE
1 | bus_LV_2886-6_0_4_node_1 | 0.4 | n |  | TRUE
2 | bus_LV_2886-6_0_4_node_2 | 0.4 | n |  | TRUE
3 | bus_LV_2886-6_0_4_node_3 | 0.4 | n |  | TRUE
4 | bus_LV_2886-6_0_4_node_4 | 0.4 | n |  | TRUE
5 | bus_LV_2886-6_0_4_node_139 | 0.4 | n |  | TRUE
6 | bus_LV_2886-6_0_4_node_146 | 0.4 | n |  | TRUE
7 | bus_LV_2886-6_0_4_node_138 | 0.4 | n |  | TRUE
8 | bus_LV_2886-6_0_4_node_31 | 0.4 | n |  | TRUE
9 | bus_LV_2886-6_0_4_node_137 | 0.4 | n |  | TRUE
10 | bus_LV_2886-6_0_4_node_5 | 0.4 | n |  | TRUE
11 | bus_LV_2886-6_0_4_node_30 | 0.4 | n |  | TRUE
12 | bus_LV_2886-6_0_4_node_134 | 0.4 | n |  | TRUE
13 | bus_LV_2886-6_0_4_node_132 | 0.4 | n |  | TRUE
14 | bus_LV_2886-6_0_4_node_6 | 0.4 | n |  | TRUE
15 | bus_LV_2886-6_0_4_node_147 | 0.4 | n |  | TRUE
16 | bus_LV_2886-6_0_4_node_7 | 0.4 | n |  | TRUE
17 | bus_LV_2886-6_0_4_node_8 | 0.4 | n |  | TRUE
18 | bus_LV_2886-6_0_4_node_9 | 0.4 | n |  | TRUE
19 | bus_LV_2886-6_0_4_node_10 | 0.4 | n |  | TRUE
20 | bus_LV_2886-6_0_4_node_11 | 0.4 | n |  | TRUE
21 | bus_LV_2886-6_0_4_node_12 | 0.4 | n |  | TRUE
22 | bus_LV_2886-6_0_4_node_13 | 0.4 | n |  | TRUE
23 | bus_LV_2886-6_0_4_node_14 | 0.4 | n |  | TRUE
24 | bus_LV_2886-6_0_4_node_15 | 0.4 | n |  | TRUE
25 | bus_LV_2886-6_0_4_node_82 | 0.4 | n |  | TRUE
26 | bus_LV_2886-6_0_4_node_41 | 0.4 | n |  | TRUE
27 | bus_LV_2886-6_0_4_node_39 | 0.4 | n |  | TRUE
28 | bus_LV_2886-6_0_4_node_19 | 0.4 | n |  | TRUE
29 | bus_LV_2886-6_0_4_node_65 | 0.4 | n |  | TRUE
30 | bus_LV_2886-6_0_4_node_68 | 0.4 | n |  | TRUE
31 | bus_LV_2886-6_0_4_node_38 | 0.4 | n |  | TRUE
32 | bus_LV_2886-6_0_4_node_64 | 0.4 | n |  | TRUE
33 | bus_LV_2886-6_0_4_node_17 | 0.4 | n |  | TRUE
34 | bus_LV_2886-6_0_4_node_66 | 0.4 | n |  | TRUE
35 | bus_LV_2886-6_0_4_node_16 | 0.4 | n |  | TRUE
36 | bus_LV_2886-6_0_4_node_18 | 0.4 | n |  | TRUE
37 | bus_LV_2886-6_0_4_node_20 | 0.4 | n |  | TRUE
38 | bus_LV_2886-6_0_4_node_21 | 0.4 | n |  | TRUE
39 | bus_LV_2886-6_0_4_node_152 | 0.4 | n |  | TRUE
40 | bus_LV_2886-6_0_4_node_150 | 0.4 | n |  | TRUE
41 | bus_LV_2886-6_0_4_node_22 | 0.4 | n |  | TRUE
42 | bus_LV_2886-6_0_4_node_99 | 0.4 | n |  | TRUE
43 | bus_LV_2886-6_0_4_node_88 | 0.4 | n |  | TRUE
44 | bus_LV_2886-6_0_4_node_62 | 0.4 | n |  | TRUE
45 | bus_LV_2886-6_0_4_node_23 | 0.4 | n |  | TRUE
46 | bus_LV_2886-6_0_4_node_96 | 0.4 | n |  | TRUE
47 | bus_LV_2886-6_0_4_node_24 | 0.4 | n |  | TRUE
48 | bus_LV_2886-6_0_4_node_25 | 0.4 | n |  | TRUE
49 | bus_LV_2886-6_0_4_node_26 | 0.4 | n |  | TRUE
50 | bus_LV_2886-6_0_4_node_27 | 0.4 | n |  | TRUE
51 | bus_LV_2886-6_0_4_node_28 | 0.4 | n |  | TRUE
52 | bus_LV_2886-6_0_4_node_33 | 0.4 | n |  | TRUE
53 | bus_LV_2886-6_0_4_node_32 | 0.4 | n |  | TRUE
54 | bus_LV_2886-6_0_4_node_34 | 0.4 | n |  | TRUE
55 | bus_LV_2886-6_0_4_node_35 | 0.4 | n |  | TRUE
56 | bus_LV_2886-6_0_4_node_133 | 0.4 | n |  | TRUE
57 | bus_LV_2886-6_0_4_node_131 | 0.4 | n |  | TRUE
58 | bus_LV_2886-6_0_4_node_36 | 0.4 | n |  | TRUE
59 | bus_LV_2886-6_0_4_node_37 | 0.4 | n |  | TRUE
60 | bus_LV_2886-6_0_4_node_40 | 0.4 | n |  | TRUE
61 | bus_LV_2886-6_0_4_node_69 | 0.4 | n |  | TRUE
62 | bus_LV_2886-6_0_4_node_42 | 0.4 | n |  | TRUE
63 | bus_LV_2886-6_0_4_node_44 | 0.4 | n |  | TRUE
64 | bus_LV_2886-6_0_4_node_45 | 0.4 | n |  | TRUE
65 | bus_LV_2886-6_0_4_node_46 | 0.4 | n |  | TRUE
66 | bus_LV_2886-6_0_4_node_120 | 0.4 | n |  | TRUE
67 | bus_LV_2886-6_0_4_node_118 | 0.4 | n |  | TRUE
68 | bus_LV_2886-6_0_4_node_47 | 0.4 | n |  | TRUE
69 | bus_LV_2886-6_0_4_node_72 | 0.4 | n |  | TRUE
70 | bus_LV_2886-6_0_4_node_70 | 0.4 | n |  | TRUE
71 | bus_LV_2886-6_0_4_node_73 | 0.4 | n |  | TRUE
72 | bus_LV_2886-6_0_4_node_48 | 0.4 | n |  | TRUE
73 | bus_LV_2886-6_0_4_node_49 | 0.4 | n |  | TRUE
74 | bus_LV_2886-6_0_4_node_50 | 0.4 | n |  | TRUE
75 | bus_LV_2886-6_0_4_node_51 | 0.4 | n |  | TRUE
76 | bus_LV_2886-6_0_4_node_52 | 0.4 | n |  | TRUE
77 | bus_LV_2886-6_0_4_node_53 | 0.4 | n |  | TRUE
78 | bus_LV_2886-6_0_4_node_54 | 0.4 | n |  | TRUE
79 | bus_LV_2886-6_0_4_node_74 | 0.4 | n |  | TRUE
80 | bus_LV_2886-6_0_4_node_75 | 0.4 | n |  | TRUE
81 | bus_LV_2886-6_0_4_node_55 | 0.4 | n |  | TRUE
82 | bus_LV_2886-6_0_4_node_56 | 0.4 | n |  | TRUE
83 | bus_LV_2886-6_0_4_node_80 | 0.4 | n |  | TRUE
84 | bus_LV_2886-6_0_4_node_76 | 0.4 | n |  | TRUE
85 | bus_LV_2886-6_0_4_node_78 | 0.4 | n |  | TRUE
86 | bus_LV_2886-6_0_4_node_79 | 0.4 | n |  | TRUE
87 | bus_LV_2886-6_0_4_node_58 | 0.4 | n |  | TRUE
88 | bus_LV_2886-6_0_4_node_60 | 0.4 | n |  | TRUE
89 | bus_LV_2886-6_0_4_node_83 | 0.4 | n |  | TRUE
90 | bus_LV_2886-6_0_4_node_57 | 0.4 | n |  | TRUE
91 | bus_LV_2886-6_0_4_node_59 | 0.4 | n |  | TRUE
92 | bus_LV_2886-6_0_4_node_61 | 0.4 | n |  | TRUE
93 | bus_LV_2886-6_0_4_node_81 | 0.4 | n |  | TRUE
94 | bus_LV_2886-6_0_4_node_63 | 0.4 | n |  | TRUE
95 | bus_LV_2886-6_0_4_node_87 | 0.4 | n |  | TRUE
96 | bus_LV_2886-6_0_4_node_67 | 0.4 | n |  | TRUE
97 | bus_LV_2886-6_0_4_node_123 | 0.4 | n |  | TRUE
98 | bus_LV_2886-6_0_4_node_122 | 0.4 | n |  | TRUE
99 | bus_LV_2886-6_0_4_node_136 | 0.4 | n |  | TRUE
100 | bus_LV_2886-6_0_4_node_84 | 0.4 | n |  | TRUE
101 | bus_LV_2886-6_0_4_node_85 | 0.4 | n |  | TRUE
102 | bus_LV_2886-6_0_4_node_86 | 0.4 | n |  | TRUE
103 | bus_LV_2886-6_0_4_node_101 | 0.4 | n |  | TRUE
104 | bus_LV_2886-6_0_4_node_102 | 0.4 | n |  | TRUE
105 | bus_LV_2886-6_0_4_node_89 | 0.4 | n |  | TRUE
106 | bus_LV_2886-6_0_4_node_90 | 0.4 | n |  | TRUE
107 | bus_LV_2886-6_0_4_node_91 | 0.4 | n |  | TRUE
108 | bus_LV_2886-6_0_4_node_92 | 0.4 | n |  | TRUE
109 | bus_LV_2886-6_0_4_node_95 | 0.4 | n |  | TRUE
110 | bus_LV_2886-6_0_4_node_97 | 0.4 | n |  | TRUE
111 | bus_LV_2886-6_0_4_node_98 | 0.4 | n |  | TRUE
112 | bus_LV_2886-6_0_4_node_93 | 0.4 | n |  | TRUE
113 | bus_LV_2886-6_0_4_node_94 | 0.4 | n |  | TRUE
114 | bus_LV_2886-6_0_4_node_100 | 0.4 | n |  | TRUE
115 | bus_LV_2886-6_0_4_node_103 | 0.4 | n |  | TRUE
116 | bus_LV_2886-6_0_4_node_106 | 0.4 | n |  | TRUE
117 | bus_LV_2886-6_0_4_node_104 | 0.4 | n |  | TRUE
118 | bus_LV_2886-6_0_4_node_107 | 0.4 | n |  | TRUE
119 | bus_LV_2886-6_0_4_node_105 | 0.4 | n |  | TRUE
120 | bus_LV_2886-6_0_4_node_108 | 0.4 | n |  | TRUE
121 | bus_LV_2886-6_0_4_node_109 | 0.4 | n |  | TRUE
122 | bus_LV_2886-6_0_4_node_111 | 0.4 | n |  | TRUE
123 | bus_LV_2886-6_0_4_node_112 | 0.4 | n |  | TRUE
124 | bus_LV_2886-6_0_4_node_113 | 0.4 | n |  | TRUE
125 | bus_LV_2886-6_0_4_node_114 | 0.4 | n |  | TRUE
126 | bus_LV_2886-6_0_4_node_115 | 0.4 | n |  | TRUE
127 | bus_LV_2886-6_0_4_node_116 | 0.4 | n |  | TRUE
128 | bus_LV_2886-6_0_4_node_121 | 0.4 | n |  | TRUE
129 | bus_LV_2886-6_0_4_node_119 | 0.4 | n |  | TRUE
130 | bus_LV_2886-6_0_4_node_117 | 0.4 | n |  | TRUE
131 | bus_LV_2886-6_0_4_node_128 | 0.4 | n |  | TRUE
132 | bus_LV_2886-6_0_4_node_155 | 0.4 | n |  | TRUE
133 | bus_LV_2886-6_0_4_node_214 | 0.4 | n |  | TRUE
134 | bus_LV_2886-6_0_4_node_126 | 0.4 | n |  | TRUE
135 | bus_LV_2886-6_0_4_node_153 | 0.4 | n |  | TRUE
136 | bus_LV_2886-6_0_4_node_124 | 0.4 | n |  | TRUE
137 | bus_LV_2886-6_0_4_node_125 | 0.4 | n |  | TRUE
138 | bus_LV_2886-6_0_4_node_127 | 0.4 | n |  | TRUE
139 | bus_LV_2886-6_0_4_node_129 | 0.4 | n |  | TRUE
140 | bus_LV_2886-6_0_4_node_130 | 0.4 | n |  | TRUE
141 | bus_LV_2886-6_0_4_node_140 | 0.4 | n |  | TRUE
142 | bus_LV_2886-6_0_4_node_213 | 0.4 | n |  | TRUE
143 | bus_LV_2886-6_0_4_node_141 | 0.4 | n |  | TRUE
144 | bus_LV_2886-6_0_4_node_135 | 0.4 | n |  | TRUE
145 | bus_LV_2886-6_0_4_node_142 | 0.4 | n |  | TRUE
146 | bus_LV_2886-6_0_4_node_143 | 0.4 | n |  | TRUE
147 | bus_LV_2886-6_0_4_node_145 | 0.4 | n |  | TRUE
148 | bus_LV_2886-6_0_4_node_144 | 0.4 | n |  | TRUE
149 | bus_LV_2886-6_0_4_node_215 | 0.4 | n |  | TRUE
150 | bus_LV_2886-6_0_4_node_217 | 0.4 | n |  | TRUE
151 | bus_LV_2886-6_0_4_node_216 | 0.4 | n |  | TRUE
152 | bus_LV_2886-6_0_4_node_218 | 0.4 | n |  | TRUE
153 | bus_LV_2886-6_0_4_node_148 | 0.4 | n |  | TRUE
154 | bus_LV_2886-6_0_4_node_149 | 0.4 | n |  | TRUE
155 | bus_LV_2886-6_0_4_node_151 | 0.4 | n |  | TRUE
156 | bus_LV_2886-6_0_4_node_235 | 0.4 | n |  | TRUE
157 | bus_LV_2886-6_0_4_node_220 | 0.4 | n |  | TRUE
158 | bus_LV_2886-6_0_4_node_249 | 0.4 | n |  | TRUE
159 | bus_LV_2886-6_0_4_node_219 | 0.4 | n |  | TRUE
160 | bus_LV_2886-6_0_4_node_154 | 0.4 | n |  | TRUE
161 | bus_LV_2886-6_0_4_node_156 | 0.4 | n |  | TRUE
162 | bus_LV_2886-6_0_4_node_157 | 0.4 | n |  | TRUE
163 | bus_LV_2886-6_0_4_node_158 | 0.4 | n |  | TRUE
164 | bus_LV_2886-6_0_4_node_168 | 0.4 | n |  | TRUE
165 | bus_LV_2886-6_0_4_node_165 | 0.4 | n |  | TRUE
166 | bus_LV_2886-6_0_4_node_182 | 0.4 | n |  | TRUE
167 | bus_LV_2886-6_0_4_node_166 | 0.4 | n |  | TRUE
168 | bus_LV_2886-6_0_4_node_159 | 0.4 | n |  | TRUE
169 | bus_LV_2886-6_0_4_node_160 | 0.4 | n |  | TRUE
170 | bus_LV_2886-6_0_4_node_162 | 0.4 | n |  | TRUE
171 | bus_LV_2886-6_0_4_node_163 | 0.4 | n |  | TRUE
172 | bus_LV_2886-6_0_4_node_164 | 0.4 | n |  | TRUE
173 | bus_LV_2886-6_0_4_node_192 | 0.4 | n |  | TRUE
174 | bus_LV_2886-6_0_4_node_247 | 0.4 | n |  | TRUE
175 | bus_LV_2886-6_0_4_node_193 | 0.4 | n |  | TRUE
176 | bus_LV_2886-6_0_4_node_167 | 0.4 | n |  | TRUE
177 | bus_LV_2886-6_0_4_node_169 | 0.4 | n |  | TRUE
178 | bus_LV_2886-6_0_4_node_170 | 0.4 | n |  | TRUE
179 | bus_LV_2886-6_0_4_node_180 | 0.4 | n |  | TRUE
180 | bus_LV_2886-6_0_4_node_171 | 0.4 | n |  | TRUE
181 | bus_LV_2886-6_0_4_node_172 | 0.4 | n |  | TRUE
182 | bus_LV_2886-6_0_4_node_173 | 0.4 | n |  | TRUE
183 | bus_LV_2886-6_0_4_node_174 | 0.4 | n |  | TRUE
184 | bus_LV_2886-6_0_4_node_175 | 0.4 | n |  | TRUE
185 | bus_LV_2886-6_0_4_node_176 | 0.4 | n |  | TRUE
186 | bus_LV_2886-6_0_4_node_177 | 0.4 | n |  | TRUE
187 | bus_LV_2886-6_0_4_node_178 | 0.4 | n |  | TRUE
188 | bus_LV_2886-6_0_4_node_179 | 0.4 | n |  | TRUE
189 | bus_LV_2886-6_0_4_node_181 | 0.4 | n |  | TRUE
190 | bus_LV_2886-6_0_4_node_184 | 0.4 | n |  | TRUE
191 | bus_LV_2886-6_0_4_node_183 | 0.4 | n |  | TRUE
192 | bus_LV_2886-6_0_4_node_207 | 0.4 | n |  | TRUE
193 | bus_LV_2886-6_0_4_node_185 | 0.4 | n |  | TRUE
194 | bus_LV_2886-6_0_4_node_209 | 0.4 | n |  | TRUE
195 | bus_LV_2886-6_0_4_node_205 | 0.4 | n |  | TRUE
196 | bus_LV_2886-6_0_4_node_186 | 0.4 | n |  | TRUE
197 | bus_LV_2886-6_0_4_node_187 | 0.4 | n |  | TRUE
198 | bus_LV_2886-6_0_4_node_188 | 0.4 | n |  | TRUE
199 | bus_LV_2886-6_0_4_node_189 | 0.4 | n |  | TRUE
200 | bus_LV_2886-6_0_4_node_190 | 0.4 | n |  | TRUE
201 | bus_LV_2886-6_0_4_node_191 | 0.4 | n |  | TRUE
202 | bus_LV_2886-6_0_4_node_198 | 0.4 | n |  | TRUE
203 | bus_LV_2886-6_0_4_node_199 | 0.4 | n |  | TRUE
204 | bus_LV_2886-6_0_4_node_194 | 0.4 | n |  | TRUE
205 | bus_LV_2886-6_0_4_node_195 | 0.4 | n |  | TRUE
206 | bus_LV_2886-6_0_4_node_196 | 0.4 | n |  | TRUE
207 | bus_LV_2886-6_0_4_node_197 | 0.4 | n |  | TRUE
208 | bus_LV_2886-6_0_4_node_203 | 0.4 | n |  | TRUE
209 | bus_LV_2886-6_0_4_node_204 | 0.4 | n |  | TRUE
210 | bus_LV_2886-6_0_4_node_200 | 0.4 | n |  | TRUE
211 | bus_LV_2886-6_0_4_node_201 | 0.4 | n |  | TRUE
212 | bus_LV_2886-6_0_4_node_202 | 0.4 | n |  | TRUE
213 | bus_LV_2886-6_0_4_node_237 | 0.4 | n |  | TRUE
214 | bus_LV_2886-6_0_4_node_238 | 0.4 | n |  | TRUE
215 | bus_LV_2886-6_0_4_node_250 | 0.4 | n |  | TRUE
216 | bus_LV_2886-6_0_4_node_244 | 0.4 | n |  | TRUE
217 | bus_LV_2886-6_0_4_node_245 | 0.4 | n |  | TRUE
218 | bus_LV_2886-6_0_4_node_246 | 0.4 | n |  | TRUE
219 | bus_LV_2886-6_0_4_node_206 | 0.4 | n |  | TRUE
220 | bus_LV_2886-6_0_4_node_208 | 0.4 | n |  | TRUE
221 | bus_LV_2886-6_0_4_node_211 | 0.4 | n |  | TRUE
222 | bus_LV_2886-6_0_4_node_210 | 0.4 | n |  | TRUE
223 | bus_LV_2886-6_0_4_node_228 | 0.4 | n |  | TRUE
224 | bus_LV_2886-6_0_4_node_212 | 0.4 | n |  | TRUE
225 | bus_LV_2886-6_0_4_node_227 | 0.4 | n |  | TRUE
226 | bus_LV_2886-6_0_4_node_221 | 0.4 | n |  | TRUE
227 | bus_LV_2886-6_0_4_node_236 | 0.4 | n |  | TRUE
228 | bus_LV_2886-6_0_4_node_225 | 0.4 | n |  | TRUE
229 | bus_LV_2886-6_0_4_node_222 | 0.4 | n |  | TRUE
230 | bus_LV_2886-6_0_4_node_223 | 0.4 | n |  | TRUE
231 | bus_LV_2886-6_0_4_node_224 | 0.4 | n |  | TRUE
232 | bus_LV_2886-6_0_4_node_226 | 0.4 | n |  | TRUE
233 | bus_LV_2886-6_0_4_node_232 | 0.4 | n |  | TRUE
234 | bus_LV_2886-6_0_4_node_233 | 0.4 | n |  | TRUE
235 | bus_LV_2886-6_0_4_node_231 | 0.4 | n |  | TRUE
236 | bus_LV_2886-6_0_4_node_229 | 0.4 | n |  | TRUE
237 | bus_LV_2886-6_0_4_node_230 | 0.4 | n |  | TRUE
238 | bus_LV_2886-6_0_4_node_234 | 0.4 | n |  | TRUE
239 | bus_LV_2886-6_0_4_node_239 | 0.4 | n |  | TRUE
240 | bus_LV_2886-6_0_4_node_240 | 0.4 | n |  | TRUE
241 | bus_LV_2886-6_0_4_node_241 | 0.4 | n |  | TRUE
242 | bus_LV_2886-6_0_4_node_242 | 0.4 | n |  | TRUE
243 | bus_LV_2886-6_0_4_node_243 | 0.4 | n |  | TRUE
244 | bus_MV_300_0_node_18 | 20 | n |  | TRUE

## load
| name | bus | p_mw | q_mvar | const_z_percent | const_i_percent | sn_mva | scaling | in_service | type
0 | LV_2886-6_0_4_load_0 | 0 | 0.00094723 | 0.0002374 | 0 | 0 |  | 1 | TRUE | wye
1 | LV_2886-6_0_4_load_1 | 1 | 0.0039243 | 0.00098352 | 0 | 0 |  | 1 | TRUE | wye
2 | LV_2886-6_0_4_load_2 | 2 | 0.0025513 | 0.00063942 | 0 | 0 |  | 1 | TRUE | wye
3 | LV_2886-6_0_4_load_3 | 3 | 0.0018768 | 0.00047037 | 0 | 0 |  | 1 | TRUE | wye
4 | LV_2886-6_0_4_load_4 | 4 | 0.0039286 | 0.00098459 | 0 | 0 |  | 1 | TRUE | wye
5 | LV_2886-6_0_4_load_139 | 5 | 0.0016558 | 0.00041499 | 0 | 0 |  | 1 | TRUE | wye
6 | LV_2886-6_0_4_load_146 | 6 | 0.0034509 | 0.00086487 | 0 | 0 |  | 1 | TRUE | wye
7 | LV_2886-6_0_4_load_138 | 7 | 0.0016539 | 0.00041452 | 0 | 0 |  | 1 | TRUE | wye
8 | LV_2886-6_0_4_load_137 | 9 | 0.0020426 | 0.00051192 | 0 | 0 |  | 1 | TRUE | wye
9 | LV_2886-6_0_4_load_5 | 10 | 0.0026803 | 0.00067174 | 0 | 0 |  | 1 | TRUE | wye
10 | LV_2886-6_0_4_load_30 | 11 | 0.0012546 | 0.00031444 | 0 | 0 |  | 1 | TRUE | wye
11 | LV_2886-6_0_4_load_134 | 12 | 0.00082153 | 0.0002059 | 0 | 0 |  | 1 | TRUE | wye
12 | LV_2886-6_0_4_load_132 | 13 | 0.0011744 | 0.00029432 | 0 | 0 |  | 1 | TRUE | wye
13 | LV_2886-6_0_4_load_6 | 14 | 0.0022263 | 0.00055796 | 0 | 0 |  | 1 | TRUE | wye
14 | LV_2886-6_0_4_load_147 | 15 | 0.0021017 | 0.00052673 | 0 | 0 |  | 1 | TRUE | wye
15 | LV_2886-6_0_4_load_7 | 16 | 0.002872 | 0.00071979 | 0 | 0 |  | 1 | TRUE | wye
16 | LV_2886-6_0_4_load_8 | 17 | 0.0048512 | 0.0012158 | 0 | 0 |  | 1 | TRUE | wye
17 | LV_2886-6_0_4_load_9 | 18 | 0.0040338 | 0.001011 | 0 | 0 |  | 1 | TRUE | wye
18 | LV_2886-6_0_4_load_10 | 19 | 0.003292 | 0.00082506 | 0 | 0 |  | 1 | TRUE | wye
19 | LV_2886-6_0_4_load_11 | 20 | 0.0044743 | 0.0011214 | 0 | 0 |  | 1 | TRUE | wye
20 | LV_2886-6_0_4_load_12 | 21 | 0.0035752 | 0.00089602 | 0 | 0 |  | 1 | TRUE | wye
21 | LV_2886-6_0_4_load_41 | 26 | 0.0020591 | 0.00051606 | 0 | 0 |  | 1 | TRUE | wye
22 | LV_2886-6_0_4_load_39 | 27 | 0.0030658 | 0.00076837 | 0 | 0 |  | 1 | TRUE | wye
23 | LV_2886-6_0_4_load_65 | 29 | 0.0012219 | 0.00030623 | 0 | 0 |  | 1 | TRUE | wye
24 | LV_2886-6_0_4_load_68 | 30 | 0.0010777 | 0.00027009 | 0 | 0 |  | 1 | TRUE | wye
25 | LV_2886-6_0_4_load_17 | 33 | 0.0022642 | 0.00056747 | 0 | 0 |  | 1 | TRUE | wye
26 | LV_2886-6_0_4_load_66 | 34 | 0.0011544 | 0.00028933 | 0 | 0 |  | 1 | TRUE | wye
27 | LV_2886-6_0_4_load_16 | 35 | 0.0036098 | 0.00090471 | 0 | 0 |  | 1 | TRUE | wye
28 | LV_2886-6_0_4_load_20 | 37 | 0.0029228 | 0.00073253 | 0 | 0 |  | 1 | TRUE | wye
29 | LV_2886-6_0_4_load_21 | 38 | 0.0025947 | 0.00065029 | 0 | 0 |  | 1 | TRUE | wye
30 | LV_2886-6_0_4_load_152 | 39 | 0.0021936 | 0.00054976 | 0 | 0 |  | 1 | TRUE | wye
31 | LV_2886-6_0_4_load_22 | 41 | 0.0012108 | 0.00030345 | 0 | 0 |  | 1 | TRUE | wye
32 | LV_2886-6_0_4_load_99 | 42 | 0.001054 | 0.00026415 | 0 | 0 |  | 1 | TRUE | wye
33 | LV_2886-6_0_4_load_88 | 43 | 0.0022619 | 0.00056689 | 0 | 0 |  | 1 | TRUE | wye
34 | LV_2886-6_0_4_load_23 | 45 | 0.0021352 | 0.00053514 | 0 | 0 |  | 1 | TRUE | wye
35 | LV_2886-6_0_4_load_24 | 47 | 0.0018719 | 0.00046913 | 0 | 0 |  | 1 | TRUE | wye
36 | LV_2886-6_0_4_load_25 | 48 | 0.0010348 | 0.00025933 | 0 | 0 |  | 1 | TRUE | wye
37 | LV_2886-6_0_4_load_28 | 51 | 0.0011986 | 0.00030039 | 0 | 0 |  | 1 | TRUE | wye
38 | LV_2886-6_0_4_load_33 | 52 | 0.0018734 | 0.00046951 | 0 | 0 |  | 1 | TRUE | wye
39 | LV_2886-6_0_4_load_32 | 53 | 0.0025125 | 0.00062968 | 0 | 0 |  | 1 | TRUE | wye
40 | LV_2886-6_0_4_load_34 | 54 | 0.0023878 | 0.00059845 | 0 | 0 |  | 1 | TRUE | wye
41 | LV_2886-6_0_4_load_35 | 55 | 0.0019107 | 0.00047888 | 0 | 0 |  | 1 | TRUE | wye
42 | LV_2886-6_0_4_load_133 | 56 | 0.00082417 | 0.00020656 | 0 | 0 |  | 1 | TRUE | wye
43 | LV_2886-6_0_4_load_36 | 58 | 0.0022094 | 0.00055373 | 0 | 0 |  | 1 | TRUE | wye
44 | LV_2886-6_0_4_load_37 | 59 | 0.0012428 | 0.00031148 | 0 | 0 |  | 1 | TRUE | wye
45 | LV_2886-6_0_4_load_40 | 60 | 0.0022232 | 0.0005572 | 0 | 0 |  | 1 | TRUE | wye
46 | LV_2886-6_0_4_load_69 | 61 | 0.0062029 | 0.0015546 | 0 | 0 |  | 1 | TRUE | wye
47 | LV_2886-6_0_4_load_42 | 62 | 0.0027827 | 0.00069741 | 0 | 0 |  | 1 | TRUE | wye
48 | LV_2886-6_0_4_load_120 | 66 | 0.001601 | 0.00040125 | 0 | 0 |  | 1 | TRUE | wye
49 | LV_2886-6_0_4_load_47 | 68 | 0.0013734 | 0.00034421 | 0 | 0 |  | 1 | TRUE | wye
50 | LV_2886-6_0_4_load_72 | 69 | 0.0012283 | 0.00030783 | 0 | 0 |  | 1 | TRUE | wye
51 | LV_2886-6_0_4_load_70 | 70 | 0.0018293 | 0.00045847 | 0 | 0 |  | 1 | TRUE | wye
52 | LV_2886-6_0_4_load_73 | 71 | 0.001303 | 0.00032657 | 0 | 0 |  | 1 | TRUE | wye
53 | LV_2886-6_0_4_load_48 | 72 | 0.0014141 | 0.0003544 | 0 | 0 |  | 1 | TRUE | wye
54 | LV_2886-6_0_4_load_50 | 74 | 0.0017257 | 0.00043249 | 0 | 0 |  | 1 | TRUE | wye
55 | LV_2886-6_0_4_load_51 | 75 | 0.0012809 | 0.00032102 | 0 | 0 |  | 1 | TRUE | wye
56 | LV_2886-6_0_4_load_52 | 76 | 0.0012805 | 0.00032093 | 0 | 0 |  | 1 | TRUE | wye
57 | LV_2886-6_0_4_load_53 | 77 | 0.0013925 | 0.00034899 | 0 | 0 |  | 1 | TRUE | wye
58 | LV_2886-6_0_4_load_54 | 78 | 0.00078298 | 0.00019623 | 0 | 0 |  | 1 | TRUE | wye
59 | LV_2886-6_0_4_load_74 | 79 | 0.0012417 | 0.0003112 | 0 | 0 |  | 1 | TRUE | wye
60 | LV_2886-6_0_4_load_75 | 80 | 0.0016016 | 0.0004014 | 0 | 0 |  | 1 | TRUE | wye
61 | LV_2886-6_0_4_load_56 | 82 | 0.0013376 | 0.00033524 | 0 | 0 |  | 1 | TRUE | wye
62 | LV_2886-6_0_4_load_80 | 83 | 0.0018227 | 0.00045681 | 0 | 0 |  | 1 | TRUE | wye
63 | LV_2886-6_0_4_load_76 | 84 | 0.0020181 | 0.00050578 | 0 | 0 |  | 1 | TRUE | wye
64 | LV_2886-6_0_4_load_78 | 85 | 0.0018868 | 0.00047288 | 0 | 0 |  | 1 | TRUE | wye
65 | LV_2886-6_0_4_load_60 | 88 | 0.0017598 | 0.00044105 | 0 | 0 |  | 1 | TRUE | wye
66 | LV_2886-6_0_4_load_83 | 89 | 0.001562 | 0.00039147 | 0 | 0 |  | 1 | TRUE | wye
67 | LV_2886-6_0_4_load_57 | 90 | 0.0014499 | 0.00036339 | 0 | 0 |  | 1 | TRUE | wye
68 | LV_2886-6_0_4_load_59 | 91 | 0.0030073 | 0.00075371 | 0 | 0 |  | 1 | TRUE | wye
69 | LV_2886-6_0_4_load_61 | 92 | 0.0014636 | 0.00036681 | 0 | 0 |  | 1 | TRUE | wye
70 | LV_2886-6_0_4_load_81 | 93 | 0.0016901 | 0.00042357 | 0 | 0 |  | 1 | TRUE | wye
71 | LV_2886-6_0_4_load_63 | 94 | 0.0032036 | 0.0008029 | 0 | 0 |  | 1 | TRUE | wye
72 | LV_2886-6_0_4_load_87 | 95 | 0.0022633 | 0.00056725 | 0 | 0 |  | 1 | TRUE | wye
73 | LV_2886-6_0_4_load_67 | 96 | 0.0019127 | 0.00047936 | 0 | 0 |  | 1 | TRUE | wye
74 | LV_2886-6_0_4_load_123 | 97 | 0.00225 | 0.0005639 | 0 | 0 |  | 1 | TRUE | wye
75 | LV_2886-6_0_4_load_122 | 98 | 0.0015979 | 0.00040047 | 0 | 0 |  | 1 | TRUE | wye
76 | LV_2886-6_0_4_load_136 | 99 | 0.0019641 | 0.00049226 | 0 | 0 |  | 1 | TRUE | wye
77 | LV_2886-6_0_4_load_84 | 100 | 0.0014442 | 0.00036196 | 0 | 0 |  | 1 | TRUE | wye
78 | LV_2886-6_0_4_load_86 | 102 | 0.0018496 | 0.00046355 | 0 | 0 |  | 1 | TRUE | wye
79 | LV_2886-6_0_4_load_101 | 103 | 0.0025966 | 0.00065076 | 0 | 0 |  | 1 | TRUE | wye
80 | LV_2886-6_0_4_load_102 | 104 | 0.0019383 | 0.00048578 | 0 | 0 |  | 1 | TRUE | wye
81 | LV_2886-6_0_4_load_89 | 105 | 0.0019384 | 0.00048581 | 0 | 0 |  | 1 | TRUE | wye
82 | LV_2886-6_0_4_load_90 | 106 | 0.0019389 | 0.00048594 | 0 | 0 |  | 1 | TRUE | wye
83 | LV_2886-6_0_4_load_91 | 107 | 0.0025935 | 0.00064998 | 0 | 0 |  | 1 | TRUE | wye
84 | LV_2886-6_0_4_load_92 | 108 | 0.0019382 | 0.00048575 | 0 | 0 |  | 1 | TRUE | wye
85 | LV_2886-6_0_4_load_97 | 110 | 0.0025948 | 0.00065031 | 0 | 0 |  | 1 | TRUE | wye
86 | LV_2886-6_0_4_load_98 | 111 | 0.001939 | 0.00048596 | 0 | 0 |  | 1 | TRUE | wye
87 | LV_2886-6_0_4_load_93 | 112 | 0.0016915 | 0.00042392 | 0 | 0 |  | 1 | TRUE | wye
88 | LV_2886-6_0_4_load_94 | 113 | 0.0019378 | 0.00048566 | 0 | 0 |  | 1 | TRUE | wye
89 | LV_2886-6_0_4_load_100 | 114 | 0.0025936 | 0.00065003 | 0 | 0 |  | 1 | TRUE | wye
90 | LV_2886-6_0_4_load_103 | 115 | 0.0025954 | 0.00065046 | 0 | 0 |  | 1 | TRUE | wye
91 | LV_2886-6_0_4_load_106 | 116 | 0.0019395 | 0.00048608 | 0 | 0 |  | 1 | TRUE | wye
92 | LV_2886-6_0_4_load_104 | 117 | 0.0019396 | 0.00048612 | 0 | 0 |  | 1 | TRUE | wye
93 | LV_2886-6_0_4_load_107 | 118 | 0.001048 | 0.00026265 | 0 | 0 |  | 1 | TRUE | wye
94 | LV_2886-6_0_4_load_105 | 119 | 0.0025946 | 0.00065028 | 0 | 0 |  | 1 | TRUE | wye
95 | LV_2886-6_0_4_load_108 | 120 | 0.0019393 | 0.00048604 | 0 | 0 |  | 1 | TRUE | wye
96 | LV_2886-6_0_4_load_109 | 121 | 0.0026083 | 0.0006537 | 0 | 0 |  | 1 | TRUE | wye
97 | LV_2886-6_0_4_load_111 | 122 | 0.0019169 | 0.00048043 | 0 | 0 |  | 1 | TRUE | wye
98 | LV_2886-6_0_4_load_112 | 123 | 0.0016446 | 0.00041218 | 0 | 0 |  | 1 | TRUE | wye
99 | LV_2886-6_0_4_load_114 | 125 | 0.0016748 | 0.00041975 | 0 | 0 |  | 1 | TRUE | wye
100 | LV_2886-6_0_4_load_116 | 127 | 0.0015839 | 0.00039696 | 0 | 0 |  | 1 | TRUE | wye
101 | LV_2886-6_0_4_load_121 | 128 | 0.0012598 | 0.00031574 | 0 | 0 |  | 1 | TRUE | wye
102 | LV_2886-6_0_4_load_119 | 129 | 0.0017111 | 0.00042885 | 0 | 0 |  | 1 | TRUE | wye
103 | LV_2886-6_0_4_load_117 | 130 | 0.0012841 | 0.00032182 | 0 | 0 |  | 1 | TRUE | wye
104 | LV_2886-6_0_4_load_214 | 133 | 0.0012785 | 0.00032042 | 0 | 0 |  | 1 | TRUE | wye
105 | LV_2886-6_0_4_load_153 | 135 | 0.0018035 | 0.000452 | 0 | 0 |  | 1 | TRUE | wye
106 | LV_2886-6_0_4_load_124 | 136 | 0.0014522 | 0.00036396 | 0 | 0 |  | 1 | TRUE | wye
107 | LV_2886-6_0_4_load_125 | 137 | 0.0011387 | 0.00028538 | 0 | 0 |  | 1 | TRUE | wye
108 | LV_2886-6_0_4_load_127 | 138 | 0.0012748 | 0.00031949 | 0 | 0 |  | 1 | TRUE | wye
109 | LV_2886-6_0_4_load_129 | 139 | 0.0013441 | 0.00033686 | 0 | 0 |  | 1 | TRUE | wye
110 | LV_2886-6_0_4_load_130 | 140 | 0.001117 | 0.00027996 | 0 | 0 |  | 1 | TRUE | wye
111 | LV_2886-6_0_4_load_140 | 141 | 0.0017802 | 0.00044616 | 0 | 0 |  | 1 | TRUE | wye
112 | LV_2886-6_0_4_load_213 | 142 | 0.0014934 | 0.00037427 | 0 | 0 |  | 1 | TRUE | wye
113 | LV_2886-6_0_4_load_141 | 143 | 0.0018972 | 0.00047549 | 0 | 0 |  | 1 | TRUE | wye
114 | LV_2886-6_0_4_load_135 | 144 | 0.0016558 | 0.00041498 | 0 | 0 |  | 1 | TRUE | wye
115 | LV_2886-6_0_4_load_142 | 145 | 0.0025266 | 0.00063324 | 0 | 0 |  | 1 | TRUE | wye
116 | LV_2886-6_0_4_load_145 | 147 | 0.0011701 | 0.00029325 | 0 | 0 |  | 1 | TRUE | wye
117 | LV_2886-6_0_4_load_144 | 148 | 0.00082228 | 0.00020608 | 0 | 0 |  | 1 | TRUE | wye
118 | LV_2886-6_0_4_load_215 | 149 | 0.0019344 | 0.00048481 | 0 | 0 |  | 1 | TRUE | wye
119 | LV_2886-6_0_4_load_216 | 151 | 0.0023232 | 0.00058225 | 0 | 0 |  | 1 | TRUE | wye
120 | LV_2886-6_0_4_load_218 | 152 | 0.0011551 | 0.00028951 | 0 | 0 |  | 1 | TRUE | wye
121 | LV_2886-6_0_4_load_148 | 153 | 0.0044519 | 0.0011158 | 0 | 0 |  | 1 | TRUE | wye
122 | LV_2886-6_0_4_load_220 | 157 | 0.0011094 | 0.00027804 | 0 | 0 |  | 1 | TRUE | wye
123 | LV_2886-6_0_4_load_249 | 158 | 0.00056341 | 0.0001412 | 0 | 0 |  | 1 | TRUE | wye
124 | LV_2886-6_0_4_load_154 | 160 | 0.0017665 | 0.00044273 | 0 | 0 |  | 1 | TRUE | wye
125 | LV_2886-6_0_4_load_156 | 161 | 0.0019647 | 0.00049241 | 0 | 0 |  | 1 | TRUE | wye
126 | LV_2886-6_0_4_load_157 | 162 | 0.0016962 | 0.00042511 | 0 | 0 |  | 1 | TRUE | wye
127 | LV_2886-6_0_4_load_168 | 164 | 0.0020836 | 0.0005222 | 0 | 0 |  | 1 | TRUE | wye
128 | LV_2886-6_0_4_load_165 | 165 | 0.0013831 | 0.00034665 | 0 | 0 |  | 1 | TRUE | wye
129 | LV_2886-6_0_4_load_182 | 166 | 0.0020289 | 0.00050849 | 0 | 0 |  | 1 | TRUE | wye
130 | LV_2886-6_0_4_load_166 | 167 | 0.0013822 | 0.0003464 | 0 | 0 |  | 1 | TRUE | wye
131 | LV_2886-6_0_4_load_159 | 168 | 0.002459 | 0.00061628 | 0 | 0 |  | 1 | TRUE | wye
132 | LV_2886-6_0_4_load_160 | 169 | 0.00047178 | 0.00011824 | 0 | 0 |  | 1 | TRUE | wye
133 | LV_2886-6_0_4_load_162 | 170 | 0.0024602 | 0.00061658 | 0 | 0 |  | 1 | TRUE | wye
134 | LV_2886-6_0_4_load_163 | 171 | 0.00085336 | 0.00021387 | 0 | 0 |  | 1 | TRUE | wye
135 | LV_2886-6_0_4_load_164 | 172 | 0.0027794 | 0.0006966 | 0 | 0 |  | 1 | TRUE | wye
136 | LV_2886-6_0_4_load_192 | 173 | 0.0023905 | 0.0005991 | 0 | 0 |  | 1 | TRUE | wye
137 | LV_2886-6_0_4_load_247 | 174 | 0.0022571 | 0.00056569 | 0 | 0 |  | 1 | TRUE | wye
138 | LV_2886-6_0_4_load_193 | 175 | 0.0029644 | 0.00074294 | 0 | 0 |  | 1 | TRUE | wye
139 | LV_2886-6_0_4_load_167 | 176 | 0.0020377 | 0.00051071 | 0 | 0 |  | 1 | TRUE | wye
140 | LV_2886-6_0_4_load_169 | 177 | 0.0013831 | 0.00034664 | 0 | 0 |  | 1 | TRUE | wye
141 | LV_2886-6_0_4_load_170 | 178 | 0.00198 | 0.00049624 | 0 | 0 |  | 1 | TRUE | wye
142 | LV_2886-6_0_4_load_171 | 180 | 0.0029187 | 0.00073149 | 0 | 0 |  | 1 | TRUE | wye
143 | LV_2886-6_0_4_load_172 | 181 | 0.0019806 | 0.00049639 | 0 | 0 |  | 1 | TRUE | wye
144 | LV_2886-6_0_4_load_173 | 182 | 0.0019793 | 0.00049606 | 0 | 0 |  | 1 | TRUE | wye
145 | LV_2886-6_0_4_load_174 | 183 | 0.0015709 | 0.00039371 | 0 | 0 |  | 1 | TRUE | wye
146 | LV_2886-6_0_4_load_175 | 184 | 0.001568 | 0.00039298 | 0 | 0 |  | 1 | TRUE | wye
147 | LV_2886-6_0_4_load_176 | 185 | 0.0015702 | 0.00039353 | 0 | 0 |  | 1 | TRUE | wye
148 | LV_2886-6_0_4_load_177 | 186 | 0.0015702 | 0.00039353 | 0 | 0 |  | 1 | TRUE | wye
149 | LV_2886-6_0_4_load_178 | 187 | 0.0015695 | 0.00039335 | 0 | 0 |  | 1 | TRUE | wye
150 | LV_2886-6_0_4_load_179 | 188 | 0.0017134 | 0.00042943 | 0 | 0 |  | 1 | TRUE | wye
151 | LV_2886-6_0_4_load_181 | 189 | 0.0016891 | 0.00042333 | 0 | 0 |  | 1 | TRUE | wye
152 | LV_2886-6_0_4_load_184 | 190 | 0.0015829 | 0.00039672 | 0 | 0 |  | 1 | TRUE | wye
153 | LV_2886-6_0_4_load_183 | 191 | 0.0016794 | 0.0004209 | 0 | 0 |  | 1 | TRUE | wye
154 | LV_2886-6_0_4_load_185 | 193 | 0.0013585 | 0.00034047 | 0 | 0 |  | 1 | TRUE | wye
155 | LV_2886-6_0_4_load_209 | 194 | 0.00072578 | 0.0001819 | 0 | 0 |  | 1 | TRUE | wye
156 | LV_2886-6_0_4_load_205 | 195 | 0.0018784 | 0.00047078 | 0 | 0 |  | 1 | TRUE | wye
157 | LV_2886-6_0_4_load_186 | 196 | 0.0015682 | 0.00039303 | 0 | 0 |  | 1 | TRUE | wye
158 | LV_2886-6_0_4_load_187 | 197 | 0.0024417 | 0.00061195 | 0 | 0 |  | 1 | TRUE | wye
159 | LV_2886-6_0_4_load_188 | 198 | 0.0013125 | 0.00032895 | 0 | 0 |  | 1 | TRUE | wye
160 | LV_2886-6_0_4_load_189 | 199 | 0.0014255 | 0.00035727 | 0 | 0 |  | 1 | TRUE | wye
161 | LV_2886-6_0_4_load_190 | 200 | 0.0012551 | 0.00031455 | 0 | 0 |  | 1 | TRUE | wye
162 | LV_2886-6_0_4_load_191 | 201 | 0.00127 | 0.00031828 | 0 | 0 |  | 1 | TRUE | wye
163 | LV_2886-6_0_4_load_198 | 202 | 0.001612 | 0.00040401 | 0 | 0 |  | 1 | TRUE | wye
164 | LV_2886-6_0_4_load_199 | 203 | 0.0021861 | 0.00054788 | 0 | 0 |  | 1 | TRUE | wye
165 | LV_2886-6_0_4_load_194 | 204 | 0.0025383 | 0.00063615 | 0 | 0 |  | 1 | TRUE | wye
166 | LV_2886-6_0_4_load_195 | 205 | 0.0025998 | 0.00065158 | 0 | 0 |  | 1 | TRUE | wye
167 | LV_2886-6_0_4_load_196 | 206 | 0.0036219 | 0.00090774 | 0 | 0 |  | 1 | TRUE | wye
168 | LV_2886-6_0_4_load_197 | 207 | 0.0032561 | 0.00081605 | 0 | 0 |  | 1 | TRUE | wye
169 | LV_2886-6_0_4_load_203 | 208 | 0.0019957 | 0.00050016 | 0 | 0 |  | 1 | TRUE | wye
170 | LV_2886-6_0_4_load_204 | 209 | 0.0060803 | 0.0015239 | 0 | 0 |  | 1 | TRUE | wye
171 | LV_2886-6_0_4_load_200 | 210 | 0.0016129 | 0.00040422 | 0 | 0 |  | 1 | TRUE | wye
172 | LV_2886-6_0_4_load_201 | 211 | 0.0016124 | 0.0004041 | 0 | 0 |  | 1 | TRUE | wye
173 | LV_2886-6_0_4_load_202 | 212 | 0.0030656 | 0.00076831 | 0 | 0 |  | 1 | TRUE | wye
174 | LV_2886-6_0_4_load_237 | 213 | 0.0012358 | 0.00030973 | 0 | 0 |  | 1 | TRUE | wye
175 | LV_2886-6_0_4_load_238 | 214 | 0.00061166 | 0.0001533 | 0 | 0 |  | 1 | TRUE | wye
176 | LV_2886-6_0_4_load_250 | 215 | 0.0024293 | 0.00060883 | 0 | 0 |  | 1 | TRUE | wye
177 | LV_2886-6_0_4_load_244 | 216 | 0.00056616 | 0.00014189 | 0 | 0 |  | 1 | TRUE | wye
178 | LV_2886-6_0_4_load_206 | 219 | 0.0013154 | 0.00032968 | 0 | 0 |  | 1 | TRUE | wye
179 | LV_2886-6_0_4_load_208 | 220 | 0.0017266 | 0.00043273 | 0 | 0 |  | 1 | TRUE | wye
180 | LV_2886-6_0_4_load_211 | 221 | 0.00092858 | 0.00023272 | 0 | 0 |  | 1 | TRUE | wye
181 | LV_2886-6_0_4_load_210 | 222 | 0.0015528 | 0.00038917 | 0 | 0 |  | 1 | TRUE | wye
182 | LV_2886-6_0_4_load_228 | 223 | 0.001521 | 0.00038121 | 0 | 0 |  | 1 | TRUE | wye
183 | LV_2886-6_0_4_load_212 | 224 | 0.0010035 | 0.00025151 | 0 | 0 |  | 1 | TRUE | wye
184 | LV_2886-6_0_4_load_227 | 225 | 0.0012317 | 0.0003087 | 0 | 0 |  | 1 | TRUE | wye
185 | LV_2886-6_0_4_load_221 | 226 | 0.00080899 | 0.00020275 | 0 | 0 |  | 1 | TRUE | wye
186 | LV_2886-6_0_4_load_236 | 227 | 0.0017324 | 0.00043419 | 0 | 0 |  | 1 | TRUE | wye
187 | LV_2886-6_0_4_load_225 | 228 | 0.0026614 | 0.00066701 | 0 | 0 |  | 1 | TRUE | wye
188 | LV_2886-6_0_4_load_222 | 229 | 0.0025241 | 0.0006326 | 0 | 0 |  | 1 | TRUE | wye
189 | LV_2886-6_0_4_load_223 | 230 | 0.0016906 | 0.00042372 | 0 | 0 |  | 1 | TRUE | wye
190 | LV_2886-6_0_4_load_224 | 231 | 0.0026734 | 0.00067003 | 0 | 0 |  | 1 | TRUE | wye
191 | LV_2886-6_0_4_load_226 | 232 | 0.0022124 | 0.00055449 | 0 | 0 |  | 1 | TRUE | wye
192 | LV_2886-6_0_4_load_233 | 234 | 0.0015439 | 0.00038695 | 0 | 0 |  | 1 | TRUE | wye
193 | LV_2886-6_0_4_load_231 | 235 | 0.0010677 | 0.00026759 | 0 | 0 |  | 1 | TRUE | wye
194 | LV_2886-6_0_4_load_229 | 236 | 0.001853 | 0.00046441 | 0 | 0 |  | 1 | TRUE | wye
195 | LV_2886-6_0_4_load_230 | 237 | 0.0010685 | 0.00026779 | 0 | 0 |  | 1 | TRUE | wye
196 | LV_2886-6_0_4_load_234 | 238 | 0.0024117 | 0.00060444 | 0 | 0 |  | 1 | TRUE | wye
197 | LV_2886-6_0_4_load_240 | 240 | 0.00036343 | 9.1085e-05 | 0 | 0 |  | 1 | TRUE | wye
198 | LV_2886-6_0_4_load_242 | 242 | 0.00024493 | 6.1385e-05 | 0 | 0 |  | 1 | TRUE | wye
199 | LV_2886-6_0_4_load_243 | 243 | 0.0013026 | 0.00032646 | 0 | 0 |  | 1 | TRUE | wye

## ext_grid
| name | bus | vm_pu | va_degree | slack_weight | in_service
0 |  | 6 | 1 | 0 | 1 | TRUE

## line
| name | std_type | from_bus | to_bus | length_km | r_ohm_per_km | x_ohm_per_km | c_nf_per_km | g_us_per_km | max_i_ka | df | parallel | type | in_service
0 | LV_2886-6_0_4_line_0 |  | 0 | 1 | 0.012792 | 0.125 | 0.08 | 261 | 0 | 0.364 | 1 | 1 | cs | TRUE
1 | LV_2886-6_0_4_line_1 |  | 0 | 2 | 0.013592 | 0.125 | 0.08 | 261 | 0 | 0.364 | 1 | 1 | cs | TRUE
2 | LV_2886-6_0_4_line_2 |  | 1 | 3 | 0.026835 | 0.125 | 0.08 | 261 | 0 | 0.364 | 1 | 1 | cs | TRUE
3 | LV_2886-6_0_4_line_3 |  | 2 | 4 | 0.01106 | 0.125 | 0.08 | 261 | 0 | 0.364 | 1 | 1 | cs | TRUE
4 | LV_2886-6_0_4_line_4 |  | 3 | 8 | 0.041888 | 0.125 | 0.08 | 261 | 0 | 0.364 | 1 | 1 | cs | TRUE
5 | LV_2886-6_0_4_line_5 |  | 4 | 10 | 0.018919 | 0.125 | 0.08 | 261 | 0 | 0.364 | 1 | 1 | cs | TRUE
6 | LV_2886-6_0_4_line_6 |  | 5 | 6 | 0.029424 | 0.125 | 0.08 | 261 | 0 | 0.364 | 1 | 2 | cs | TRUE
7 | LV_2886-6_0_4_line_7 |  | 5 | 7 | 0.0094121 | 0.125 | 0.08 | 261 | 0 | 0.364 | 1 | 2 | cs | TRUE
8 | LV_2886-6_0_4_line_8 |  | 6 | 15 | 0.018534 | 0.125 | 0.08 | 261 | 0 | 0.364 | 1 | 2 | cs | TRUE
9 | LV_2886-6_0_4_line_9 |  | 7 | 9 | 0.018867 | 0.125 | 0.08 | 261 | 0 | 0.364 | 1 | 2 | cs | TRUE
10 | LV_2886-6_0_4_line_10 |  | 8 | 11 | 0.01429 | 0.125 | 0.08 | 261 | 0 | 0.364 | 1 | 1 | cs | TRUE
11 | LV_2886-6_0_4_line_11 |  | 9 | 99 | 0.0088937 | 0.125 | 0.08 | 261 | 0 | 0.364 | 1 | 2 | cs | TRUE
12 | LV_2886-6_0_4_line_12 |  | 10 | 14 | 0.00028976 | 0.125 | 0.08 | 261 | 0 | 0.364 | 1 | 1 | cs | TRUE
13 | LV_2886-6_0_4_line_13 |  | 11 | 50 | 0.035824 | 0.125 | 0.08 | 261 | 0 | 0.364 | 1 | 1 | cs | TRUE
14 | LV_2886-6_0_4_line_14 |  | 12 | 13 | 0.010483 | 0.125 | 0.08 | 261 | 0 | 0.364 | 1 | 1 | cs | TRUE
15 | LV_2886-6_0_4_line_15 |  | 13 | 56 | 0.0082059 | 0.125 | 0.08 | 261 | 0 | 0.364 | 1 | 1 | cs | TRUE
16 | LV_2886-6_0_4_line_16 |  | 14 | 16 | 0.023893 | 0.125 | 0.08 | 261 | 0 | 0.364 | 1 | 1 | cs | TRUE
17 | LV_2886-6_0_4_line_17 |  | 15 | 25 | 0.087791 | 0.125 | 0.08 | 261 | 0 | 0.364 | 1 | 2 | cs | TRUE
18 | LV_2886-6_0_4_line_18 |  | 16 | 17 | 0.002493 | 0.125 | 0.08 | 261 | 0 | 0.364 | 1 | 1 | cs | TRUE
19 | LV_2886-6_0_4_line_19 |  | 17 | 18 | 0.019039 | 0.125 | 0.08 | 261 | 0 | 0.364 | 1 | 1 | cs | TRUE
20 | LV_2886-6_0_4_line_20 |  | 18 | 19 | 0.013362 | 0.125 | 0.08 | 261 | 0 | 0.364 | 1 | 1 | cs | TRUE
21 | LV_2886-6_0_4_line_21 |  | 19 | 20 | 0.016883 | 0.125 | 0.08 | 261 | 0 | 0.364 | 1 | 1 | cs | TRUE
22 | LV_2886-6_0_4_line_22 |  | 20 | 21 | 0.0057819 | 0.125 | 0.08 | 261 | 0 | 0.364 | 1 | 1 | cs | TRUE
23 | LV_2886-6_0_4_line_23 |  | 21 | 22 | 0.015306 | 0.125 | 0.08 | 261 | 0 | 0.364 | 1 | 1 | cs | TRUE
24 | LV_2886-6_0_4_line_24 |  | 22 | 23 | 0.059022 | 0.125 | 0.08 | 261 | 0 | 0.364 | 1 | 1 | cs | TRUE
25 | LV_2886-6_0_4_line_25 |  | 22 | 24 | 0.017435 | 0.125 | 0.08 | 261 | 0 | 0.364 | 1 | 1 | cs | TRUE
26 | LV_2886-6_0_4_line_26 |  | 23 | 26 | 0.031863 | 0.125 | 0.08 | 261 | 0 | 0.364 | 1 | 1 | cs | TRUE
27 | LV_2886-6_0_4_line_27 |  | 23 | 27 | 0.01336 | 0.125 | 0.08 | 261 | 0 | 0.364 | 1 | 1 | cs | TRUE
28 | LV_2886-6_0_4_line_28 |  | 24 | 28 | 0.037583 | 0.125 | 0.08 | 261 | 0 | 0.364 | 1 | 1 | cs | TRUE
29 | LV_2886-6_0_4_line_29 |  | 24 | 29 | 0.0116 | 0.125 | 0.08 | 261 | 0 | 0.364 | 1 | 1 | cs | TRUE
30 | LV_2886-6_0_4_line_30 |  | 25 | 93 | 0.018806 | 0.125 | 0.08 | 261 | 0 | 0.364 | 1 | 2 | cs | TRUE
31 | LV_2886-6_0_4_line_31 |  | 26 | 30 | 0.013209 | 0.125 | 0.08 | 261 | 0 | 0.364 | 1 | 1 | cs | TRUE
32 | LV_2886-6_0_4_line_32 |  | 27 | 31 | 0.020468 | 0.125 | 0.08 | 261 | 0 | 0.364 | 1 | 1 | cs | TRUE
33 | LV_2886-6_0_4_line_33 |  | 28 | 32 | 0.015461 | 0.125 | 0.08 | 261 | 0 | 0.364 | 1 | 1 | cs | TRUE
34 | LV_2886-6_0_4_line_34 |  | 28 | 33 | 0.016784 | 0.125 | 0.08 | 261 | 0 | 0.364 | 1 | 1 | cs | TRUE
35 | LV_2886-6_0_4_line_35 |  | 29 | 34 | 0.0049401 | 0.125 | 0.08 | 261 | 0 | 0.364 | 1 | 1 | cs | TRUE
36 | LV_2886-6_0_4_line_36 |  | 31 | 60 | 0.013316 | 0.125 | 0.08 | 261 | 0 | 0.364 | 1 | 1 | cs | TRUE
37 | LV_2886-6_0_4_line_37 |  | 31 | 59 | 0.0085501 | 0.125 | 0.08 | 261 | 0 | 0.364 | 1 | 1 | cs | TRUE
38 | LV_2886-6_0_4_line_38 |  | 32 | 43 | 0.0057044 | 0.125 | 0.08 | 261 | 0 | 0.364 | 1 | 1 | cs | TRUE
39 | LV_2886-6_0_4_line_39 |  | 32 | 44 | 0.023719 | 0.125 | 0.08 | 261 | 0 | 0.364 | 1 | 2 | cs | TRUE
40 | LV_2886-6_0_4_line_40 |  | 33 | 35 | 0.00012163 | 0.125 | 0.08 | 261 | 0 | 0.364 | 1 | 1 | cs | TRUE
41 | LV_2886-6_0_4_line_41 |  | 34 | 96 | 0.012537 | 0.125 | 0.08 | 261 | 0 | 0.364 | 1 | 1 | cs | TRUE
42 | LV_2886-6_0_4_line_42 |  | 35 | 36 | 0.016404 | 0.125 | 0.08 | 261 | 0 | 0.364 | 1 | 1 | cs | TRUE
43 | LV_2886-6_0_4_line_43 |  | 36 | 37 | 0.0017133 | 0.125 | 0.08 | 261 | 0 | 0.364 | 1 | 1 | cs | TRUE
44 | LV_2886-6_0_4_line_44 |  | 36 | 38 | 0.032147 | 0.125 | 0.08 | 261 | 0 | 0.364 | 1 | 1 | cs | TRUE
45 | LV_2886-6_0_4_line_45 |  | 37 | 41 | 0.03632 | 0.125 | 0.08 | 261 | 0 | 0.364 | 1 | 1 | cs | TRUE
46 | LV_2886-6_0_4_line_46 |  | 38 | 42 | 0.024023 | 0.125 | 0.08 | 261 | 0 | 0.364 | 1 | 1 | cs | TRUE
47 | LV_2886-6_0_4_line_47 |  | 39 | 40 | 0.002045 | 0.125 | 0.08 | 261 | 0 | 0.364 | 1 | 1 | cs | TRUE
48 | LV_2886-6_0_4_line_48 |  | 40 | 153 | 0.014038 | 0.125 | 0.08 | 261 | 0 | 0.364 | 1 | 1 | cs | TRUE
49 | LV_2886-6_0_4_line_49 |  | 41 | 45 | 0.0010433 | 0.125 | 0.08 | 261 | 0 | 0.364 | 1 | 1 | cs | TRUE
50 | LV_2886-6_0_4_line_50 |  | 42 | 46 | 0.025361 | 0.125 | 0.08 | 261 | 0 | 0.364 | 1 | 1 | cs | TRUE
51 | LV_2886-6_0_4_line_51 |  | 43 | 95 | 0.009348 | 0.125 | 0.08 | 261 | 0 | 0.364 | 1 | 1 | cs | TRUE
52 | LV_2886-6_0_4_line_52 |  | 44 | 94 | 0.028933 | 0.125 | 0.08 | 261 | 0 | 0.364 | 1 | 1 | cs | TRUE
53 | LV_2886-6_0_4_line_53 |  | 44 | 92 | 0.045472 | 0.125 | 0.08 | 261 | 0 | 0.364 | 1 | 2 | cs | TRUE
54 | LV_2886-6_0_4_line_54 |  | 45 | 47 | 0.026264 | 0.125 | 0.08 | 261 | 0 | 0.364 | 1 | 1 | cs | TRUE
55 | LV_2886-6_0_4_line_55 |  | 46 | 114 | 0.03103 | 0.125 | 0.08 | 261 | 0 | 0.364 | 1 | 1 | cs | TRUE
56 | LV_2886-6_0_4_line_56 |  | 46 | 113 | 0.035147 | 0.125 | 0.08 | 261 | 0 | 0.364 | 1 | 1 | cs | TRUE
57 | LV_2886-6_0_4_line_57 |  | 48 | 49 | 0.043437 | 0.125 | 0.08 | 261 | 0 | 0.364 | 1 | 1 | cs | TRUE
58 | LV_2886-6_0_4_line_58 |  | 48 | 50 | 0.0081736 | 0.125 | 0.08 | 261 | 0 | 0.364 | 1 | 1 | cs | TRUE
59 | LV_2886-6_0_4_line_59 |  | 49 | 51 | 0.029504 | 0.125 | 0.08 | 261 | 0 | 0.364 | 1 | 1 | cs | TRUE
60 | LV_2886-6_0_4_line_60 |  | 52 | 53 | 0.010962 | 0.125 | 0.08 | 261 | 0 | 0.364 | 1 | 1 | cs | TRUE
61 | LV_2886-6_0_4_line_61 |  | 53 | 54 | 0.0037919 | 0.125 | 0.08 | 261 | 0 | 0.364 | 1 | 1 | cs | TRUE
62 | LV_2886-6_0_4_line_62 |  | 54 | 55 | 0.017763 | 0.125 | 0.08 | 261 | 0 | 0.364 | 1 | 1 | cs | TRUE
63 | LV_2886-6_0_4_line_63 |  | 55 | 58 | 0.0040345 | 0.125 | 0.08 | 261 | 0 | 0.364 | 1 | 1 | cs | TRUE
64 | LV_2886-6_0_4_line_64 |  | 56 | 57 | 0.018035 | 0.125 | 0.08 | 261 | 0 | 0.364 | 1 | 1 | cs | TRUE
65 | LV_2886-6_0_4_line_65 |  | 57 | 144 | 0.019645 | 0.125 | 0.08 | 261 | 0 | 0.364 | 1 | 2 | cs | TRUE
66 | LV_2886-6_0_4_line_66 |  | 57 | 140 | 0.0047325 | 0.125 | 0.08 | 261 | 0 | 0.364 | 1 | 2 | cs | TRUE
67 | LV_2886-6_0_4_line_67 |  | 58 | 59 | 0.010493 | 0.125 | 0.08 | 261 | 0 | 0.364 | 1 | 1 | cs | TRUE
68 | LV_2886-6_0_4_line_68 |  | 60 | 61 | 0.017313 | 0.125 | 0.08 | 261 | 0 | 0.364 | 1 | 1 | cs | TRUE
69 | LV_2886-6_0_4_line_69 |  | 62 | 63 | 0.0041682 | 0.125 | 0.08 | 261 | 0 | 0.364 | 1 | 1 | cs | TRUE
70 | LV_2886-6_0_4_line_70 |  | 63 | 64 | 0.030493 | 0.125 | 0.08 | 261 | 0 | 0.364 | 1 | 1 | cs | TRUE
71 | LV_2886-6_0_4_line_71 |  | 63 | 65 | 0.02102 | 0.125 | 0.08 | 261 | 0 | 0.364 | 1 | 1 | cs | TRUE
72 | LV_2886-6_0_4_line_72 |  | 64 | 68 | 0.012361 | 0.125 | 0.08 | 261 | 0 | 0.364 | 1 | 1 | cs | TRUE
73 | LV_2886-6_0_4_line_73 |  | 65 | 69 | 0.016609 | 0.125 | 0.08 | 261 | 0 | 0.364 | 1 | 1 | cs | TRUE
74 | LV_2886-6_0_4_line_74 |  | 65 | 70 | 0.0091829 | 0.125 | 0.08 | 261 | 0 | 0.364 | 1 | 1 | cs | TRUE
75 | LV_2886-6_0_4_line_75 |  | 66 | 67 | 0.061255 | 0.125 | 0.08 | 261 | 0 | 0.364 | 1 | 1 | cs | TRUE
76 | LV_2886-6_0_4_line_76 |  | 67 | 130 | 0.010053 | 0.125 | 0.08 | 261 | 0 | 0.364 | 1 | 1 | cs | TRUE
77 | LV_2886-6_0_4_line_77 |  | 69 | 71 | 0.019842 | 0.125 | 0.08 | 261 | 0 | 0.364 | 1 | 1 | cs | TRUE
78 | LV_2886-6_0_4_line_78 |  | 71 | 76 | 0.021439 | 0.125 | 0.08 | 261 | 0 | 0.364 | 1 | 1 | cs | TRUE
79 | LV_2886-6_0_4_line_79 |  | 72 | 73 | 0.017416 | 0.125 | 0.08 | 261 | 0 | 0.364 | 1 | 1 | cs | TRUE
80 | LV_2886-6_0_4_line_80 |  | 72 | 74 | 0.01011 | 0.125 | 0.08 | 261 | 0 | 0.364 | 1 | 1 | cs | TRUE
81 | LV_2886-6_0_4_line_81 |  | 73 | 75 | 0.0066562 | 0.125 | 0.08 | 261 | 0 | 0.364 | 1 | 1 | cs | TRUE
82 | LV_2886-6_0_4_line_82 |  | 73 | 76 | 0.016089 | 0.125 | 0.08 | 261 | 0 | 0.364 | 1 | 1 | cs | TRUE
83 | LV_2886-6_0_4_line_83 |  | 75 | 77 | 0.013799 | 0.125 | 0.08 | 261 | 0 | 0.364 | 1 | 1 | cs | TRUE
84 | LV_2886-6_0_4_line_84 |  | 77 | 78 | 0.018221 | 0.125 | 0.08 | 261 | 0 | 0.364 | 1 | 1 | cs | TRUE
85 | LV_2886-6_0_4_line_85 |  | 78 | 79 | 0.020021 | 0.125 | 0.08 | 261 | 0 | 0.364 | 1 | 1 | cs | TRUE
86 | LV_2886-6_0_4_line_86 |  | 79 | 84 | 0.014988 | 0.125 | 0.08 | 261 | 0 | 0.364 | 1 | 1 | cs | TRUE
87 | LV_2886-6_0_4_line_87 |  | 79 | 80 | 0.0020621 | 0.125 | 0.08 | 261 | 0 | 0.364 | 1 | 1 | cs | TRUE
88 | LV_2886-6_0_4_line_88 |  | 81 | 82 | 0.014233 | 0.125 | 0.08 | 261 | 0 | 0.364 | 1 | 1 | cs | TRUE
89 | LV_2886-6_0_4_line_89 |  | 81 | 83 | 0.026085 | 0.125 | 0.08 | 261 | 0 | 0.364 | 1 | 1 | cs | TRUE
90 | LV_2886-6_0_4_line_90 |  | 82 | 87 | 0.025265 | 0.125 | 0.08 | 261 | 0 | 0.364 | 1 | 1 | cs | TRUE
91 | LV_2886-6_0_4_line_91 |  | 83 | 86 | 0.010007 | 0.125 | 0.08 | 261 | 0 | 0.364 | 1 | 1 | cs | TRUE
92 | LV_2886-6_0_4_line_92 |  | 84 | 85 | 0.0027755 | 0.125 | 0.08 | 261 | 0 | 0.364 | 1 | 1 | cs | TRUE
93 | LV_2886-6_0_4_line_93 |  | 85 | 86 | 0.0082786 | 0.125 | 0.08 | 261 | 0 | 0.364 | 1 | 1 | cs | TRUE
94 | LV_2886-6_0_4_line_94 |  | 87 | 88 | 0.015321 | 0.125 | 0.08 | 261 | 0 | 0.364 | 1 | 1 | cs | TRUE
95 | LV_2886-6_0_4_line_95 |  | 87 | 89 | 0.021972 | 0.125 | 0.08 | 261 | 0 | 0.364 | 1 | 1 | cs | TRUE
96 | LV_2886-6_0_4_line_96 |  | 87 | 90 | 0.01252 | 0.125 | 0.08 | 261 | 0 | 0.364 | 1 | 1 | cs | TRUE
97 | LV_2886-6_0_4_line_97 |  | 88 | 92 | 0.038959 | 0.125 | 0.08 | 261 | 0 | 0.364 | 1 | 1 | cs | TRUE
98 | LV_2886-6_0_4_line_98 |  | 90 | 91 | 0.016359 | 0.125 | 0.08 | 261 | 0 | 0.364 | 1 | 1 | cs | TRUE
99 | LV_2886-6_0_4_line_99 |  | 92 | 93 | 0.048555 | 0.125 | 0.08 | 261 | 0 | 0.364 | 1 | 2 | cs | TRUE
100 | LV_2886-6_0_4_line_100 |  | 95 | 105 | 0.0060635 | 0.125 | 0.08 | 261 | 0 | 0.364 | 1 | 1 | cs | TRUE
101 | LV_2886-6_0_4_line_101 |  | 97 | 98 | 0.0097777 | 0.125 | 0.08 | 261 | 0 | 0.364 | 1 | 1 | cs | TRUE
102 | LV_2886-6_0_4_line_102 |  | 98 | 128 | 0.0017997 | 0.125 | 0.08 | 261 | 0 | 0.364 | 1 | 1 | cs | TRUE
103 | LV_2886-6_0_4_line_103 |  | 99 | 144 | 0.012092 | 0.125 | 0.08 | 261 | 0 | 0.364 | 1 | 2 | cs | TRUE
104 | LV_2886-6_0_4_line_104 |  | 100 | 101 | 0.022343 | 0.125 | 0.08 | 261 | 0 | 0.364 | 1 | 1 | cs | TRUE
105 | LV_2886-6_0_4_line_105 |  | 101 | 102 | 0.018854 | 0.125 | 0.08 | 261 | 0 | 0.364 | 1 | 1 | cs | TRUE
106 | LV_2886-6_0_4_line_106 |  | 102 | 103 | 0.014209 | 0.125 | 0.08 | 261 | 0 | 0.364 | 1 | 1 | cs | TRUE
107 | LV_2886-6_0_4_line_107 |  | 103 | 104 | 0.011768 | 0.125 | 0.08 | 261 | 0 | 0.364 | 1 | 1 | cs | TRUE
108 | LV_2886-6_0_4_line_108 |  | 104 | 110 | 0.00094642 | 0.125 | 0.08 | 261 | 0 | 0.364 | 1 | 1 | cs | TRUE
109 | LV_2886-6_0_4_line_109 |  | 105 | 106 | 0.0069826 | 0.125 | 0.08 | 261 | 0 | 0.364 | 1 | 1 | cs | TRUE
110 | LV_2886-6_0_4_line_110 |  | 106 | 107 | 0.010567 | 0.125 | 0.08 | 261 | 0 | 0.364 | 1 | 1 | cs | TRUE
111 | LV_2886-6_0_4_line_111 |  | 107 | 108 | 0.011608 | 0.125 | 0.08 | 261 | 0 | 0.364 | 1 | 1 | cs | TRUE
112 | LV_2886-6_0_4_line_112 |  | 108 | 109 | 0.017333 | 0.125 | 0.08 | 261 | 0 | 0.364 | 1 | 1 | cs | TRUE
113 | LV_2886-6_0_4_line_113 |  | 109 | 110 | 0.013639 | 0.125 | 0.08 | 261 | 0 | 0.364 | 1 | 1 | cs | TRUE
114 | LV_2886-6_0_4_line_114 |  | 109 | 111 | 0.011943 | 0.125 | 0.08 | 261 | 0 | 0.364 | 1 | 1 | cs | TRUE
115 | LV_2886-6_0_4_line_115 |  | 111 | 115 | 0.00433 | 0.125 | 0.08 | 261 | 0 | 0.364 | 1 | 1 | cs | TRUE
116 | LV_2886-6_0_4_line_116 |  | 112 | 113 | 0.019026 | 0.125 | 0.08 | 261 | 0 | 0.364 | 1 | 1 | cs | TRUE
117 | LV_2886-6_0_4_line_117 |  | 114 | 116 | 0.0076497 | 0.125 | 0.08 | 261 | 0 | 0.364 | 1 | 1 | cs | TRUE
118 | LV_2886-6_0_4_line_118 |  | 115 | 117 | 0.026277 | 0.125 | 0.08 | 261 | 0 | 0.364 | 1 | 1 | cs | TRUE
119 | LV_2886-6_0_4_line_119 |  | 116 | 118 | 0.0012308 | 0.125 | 0.08 | 261 | 0 | 0.364 | 1 | 1 | cs | TRUE
120 | LV_2886-6_0_4_line_120 |  | 117 | 119 | 0.0087693 | 0.125 | 0.08 | 261 | 0 | 0.364 | 1 | 1 | cs | TRUE
121 | LV_2886-6_0_4_line_121 |  | 118 | 120 | 0.0074879 | 0.125 | 0.08 | 261 | 0 | 0.364 | 1 | 1 | cs | TRUE
122 | LV_2886-6_0_4_line_122 |  | 120 | 121 | 0.0067025 | 0.125 | 0.08 | 261 | 0 | 0.364 | 1 | 1 | cs | TRUE
123 | LV_2886-6_0_4_line_123 |  | 122 | 123 | 0.033379 | 0.125 | 0.08 | 261 | 0 | 0.364 | 1 | 1 | cs | TRUE
124 | LV_2886-6_0_4_line_124 |  | 122 | 124 | 0.016738 | 0.125 | 0.08 | 261 | 0 | 0.364 | 1 | 1 | cs | TRUE
125 | LV_2886-6_0_4_line_125 |  | 123 | 125 | 0.0093017 | 0.125 | 0.08 | 261 | 0 | 0.364 | 1 | 1 | cs | TRUE
126 | LV_2886-6_0_4_line_126 |  | 124 | 126 | 0.022941 | 0.125 | 0.08 | 261 | 0 | 0.364 | 1 | 1 | cs | TRUE
127 | LV_2886-6_0_4_line_127 |  | 124 | 127 | 0.0041566 | 0.125 | 0.08 | 261 | 0 | 0.364 | 1 | 1 | cs | TRUE
128 | LV_2886-6_0_4_line_128 |  | 125 | 128 | 0.025477 | 0.125 | 0.08 | 261 | 0 | 0.364 | 1 | 1 | cs | TRUE
129 | LV_2886-6_0_4_line_129 |  | 126 | 129 | 0.014205 | 0.125 | 0.08 | 261 | 0 | 0.364 | 1 | 1 | cs | TRUE
130 | LV_2886-6_0_4_line_130 |  | 126 | 130 | 0.052377 | 0.125 | 0.08 | 261 | 0 | 0.364 | 1 | 1 | cs | TRUE
131 | LV_2886-6_0_4_line_131 |  | 127 | 131 | 0.014968 | 0.125 | 0.08 | 261 | 0 | 0.364 | 1 | 1 | cs | TRUE
132 | LV_2886-6_0_4_line_132 |  | 129 | 132 | 0.016505 | 0.125 | 0.08 | 261 | 0 | 0.364 | 1 | 1 | cs | TRUE
133 | LV_2886-6_0_4_line_133 |  | 131 | 133 | 0.016773 | 0.125 | 0.08 | 261 | 0 | 0.364 | 1 | 1 | cs | TRUE
134 | LV_2886-6_0_4_line_134 |  | 131 | 134 | 0.034172 | 0.125 | 0.08 | 261 | 0 | 0.364 | 1 | 1 | cs | TRUE
135 | LV_2886-6_0_4_line_135 |  | 132 | 135 | 0.037008 | 0.125 | 0.08 | 261 | 0 | 0.364 | 1 | 1 | cs | TRUE
136 | LV_2886-6_0_4_line_136 |  | 133 | 142 | 0.015732 | 0.125 | 0.08 | 261 | 0 | 0.364 | 1 | 1 | cs | TRUE
137 | LV_2886-6_0_4_line_137 |  | 134 | 139 | 0.023469 | 0.125 | 0.08 | 261 | 0 | 0.364 | 1 | 2 | cs | TRUE
138 | LV_2886-6_0_4_line_138 |  | 134 | 136 | 0.019874 | 0.125 | 0.08 | 261 | 0 | 0.364 | 1 | 2 | cs | TRUE
139 | LV_2886-6_0_4_line_139 |  | 135 | 160 | 0.0045836 | 0.125 | 0.08 | 261 | 0 | 0.364 | 1 | 1 | cs | TRUE
140 | LV_2886-6_0_4_line_140 |  | 136 | 137 | 0.0014995 | 0.125 | 0.08 | 261 | 0 | 0.364 | 1 | 2 | cs | TRUE
141 | LV_2886-6_0_4_line_141 |  | 137 | 138 | 0.018164 | 0.125 | 0.08 | 261 | 0 | 0.364 | 1 | 2 | cs | TRUE
142 | LV_2886-6_0_4_line_142 |  | 138 | 140 | 0.012283 | 0.125 | 0.08 | 261 | 0 | 0.364 | 1 | 2 | cs | TRUE
143 | LV_2886-6_0_4_line_143 |  | 139 | 141 | 0.015528 | 0.125 | 0.08 | 261 | 0 | 0.364 | 1 | 2 | cs | TRUE
144 | LV_2886-6_0_4_line_144 |  | 141 | 143 | 0.0061902 | 0.125 | 0.08 | 261 | 0 | 0.364 | 1 | 2 | cs | TRUE
145 | LV_2886-6_0_4_line_145 |  | 142 | 224 | 0.0076641 | 0.125 | 0.08 | 261 | 0 | 0.364 | 1 | 1 | cs | TRUE
146 | LV_2886-6_0_4_line_146 |  | 143 | 145 | 0.016341 | 0.125 | 0.08 | 261 | 0 | 0.364 | 1 | 2 | cs | TRUE
147 | LV_2886-6_0_4_line_147 |  | 145 | 146 | 0.0061456 | 0.125 | 0.08 | 261 | 0 | 0.364 | 1 | 2 | cs | TRUE
148 | LV_2886-6_0_4_line_148 |  | 146 | 147 | 0.015463 | 0.125 | 0.08 | 261 | 0 | 0.364 | 1 | 2 | cs | TRUE
149 | LV_2886-6_0_4_line_149 |  | 147 | 150 | 0.02418 | 0.125 | 0.08 | 261 | 0 | 0.364 | 1 | 2 | cs | TRUE
150 | LV_2886-6_0_4_line_150 |  | 148 | 149 | 0.026218 | 0.125 | 0.08 | 261 | 0 | 0.364 | 1 | 1 | cs | TRUE
151 | LV_2886-6_0_4_line_151 |  | 149 | 151 | 0.0082067 | 0.125 | 0.08 | 261 | 0 | 0.364 | 1 | 1 | cs | TRUE
152 | LV_2886-6_0_4_line_152 |  | 150 | 152 | 0.010836 | 0.125 | 0.08 | 261 | 0 | 0.364 | 1 | 2 | cs | TRUE
153 | LV_2886-6_0_4_line_153 |  | 151 | 194 | 0.0071703 | 0.125 | 0.08 | 261 | 0 | 0.364 | 1 | 1 | cs | TRUE
154 | LV_2886-6_0_4_line_154 |  | 152 | 159 | 0.015106 | 0.125 | 0.08 | 261 | 0 | 0.364 | 1 | 2 | cs | TRUE
155 | LV_2886-6_0_4_line_155 |  | 153 | 154 | 0.019567 | 0.125 | 0.08 | 261 | 0 | 0.364 | 1 | 1 | cs | TRUE
156 | LV_2886-6_0_4_line_156 |  | 154 | 155 | 0.02977 | 0.125 | 0.08 | 261 | 0 | 0.364 | 1 | 1 | cs | TRUE
157 | LV_2886-6_0_4_line_157 |  | 155 | 156 | 0.027274 | 0.125 | 0.08 | 261 | 0 | 0.364 | 1 | 1 | cs | TRUE
158 | LV_2886-6_0_4_line_158 |  | 155 | 157 | 0.028048 | 0.125 | 0.08 | 261 | 0 | 0.364 | 1 | 1 | cs | TRUE
159 | LV_2886-6_0_4_line_159 |  | 156 | 158 | 0.014189 | 0.125 | 0.08 | 261 | 0 | 0.364 | 1 | 1 | cs | TRUE
160 | LV_2886-6_0_4_line_160 |  | 157 | 159 | 0.018982 | 0.125 | 0.08 | 261 | 0 | 0.364 | 1 | 1 | cs | TRUE
161 | LV_2886-6_0_4_line_161 |  | 159 | 226 | 0.032904 | 0.125 | 0.08 | 261 | 0 | 0.364 | 1 | 2 | cs | TRUE
162 | LV_2886-6_0_4_line_162 |  | 160 | 161 | 0.018694 | 0.125 | 0.08 | 261 | 0 | 0.364 | 1 | 1 | cs | TRUE
163 | LV_2886-6_0_4_line_163 |  | 161 | 162 | 0.0021112 | 0.125 | 0.08 | 261 | 0 | 0.364 | 1 | 1 | cs | TRUE
164 | LV_2886-6_0_4_line_164 |  | 162 | 163 | 0.020697 | 0.125 | 0.08 | 261 | 0 | 0.364 | 1 | 1 | cs | TRUE
165 | LV_2886-6_0_4_line_165 |  | 163 | 164 | 0.0036488 | 0.125 | 0.08 | 261 | 0 | 0.364 | 1 | 1 | cs | TRUE
166 | LV_2886-6_0_4_line_166 |  | 163 | 165 | 0.025926 | 0.125 | 0.08 | 261 | 0 | 0.364 | 1 | 1 | cs | TRUE
167 | LV_2886-6_0_4_line_167 |  | 164 | 166 | 0.02292 | 0.125 | 0.08 | 261 | 0 | 0.364 | 1 | 1 | cs | TRUE
168 | LV_2886-6_0_4_line_168 |  | 165 | 167 | 0.0032764 | 0.125 | 0.08 | 261 | 0 | 0.364 | 1 | 1 | cs | TRUE
169 | LV_2886-6_0_4_line_169 |  | 166 | 179 | 0.021077 | 0.125 | 0.08 | 261 | 0 | 0.364 | 1 | 1 | cs | TRUE
170 | LV_2886-6_0_4_line_170 |  | 167 | 176 | 0.0064793 | 0.125 | 0.08 | 261 | 0 | 0.364 | 1 | 1 | cs | TRUE
171 | LV_2886-6_0_4_line_171 |  | 168 | 169 | 0.01248 | 0.125 | 0.08 | 261 | 0 | 0.364 | 1 | 1 | cs | TRUE
172 | LV_2886-6_0_4_line_172 |  | 169 | 170 | 0.0090332 | 0.125 | 0.08 | 261 | 0 | 0.364 | 1 | 1 | cs | TRUE
173 | LV_2886-6_0_4_line_173 |  | 170 | 171 | 0.00087626 | 0.125 | 0.08 | 261 | 0 | 0.364 | 1 | 1 | cs | TRUE
174 | LV_2886-6_0_4_line_174 |  | 171 | 172 | 0.027324 | 0.125 | 0.08 | 261 | 0 | 0.364 | 1 | 2 | cs | TRUE
175 | LV_2886-6_0_4_line_175 |  | 172 | 173 | 0.012774 | 0.125 | 0.08 | 261 | 0 | 0.364 | 1 | 2 | cs | TRUE
176 | LV_2886-6_0_4_line_176 |  | 172 | 174 | 0.05639 | 0.125 | 0.08 | 261 | 0 | 0.364 | 1 | 1 | cs | TRUE
177 | LV_2886-6_0_4_line_177 |  | 173 | 175 | 0.019492 | 0.125 | 0.08 | 261 | 0 | 0.364 | 1 | 2 | cs | TRUE
178 | LV_2886-6_0_4_line_178 |  | 175 | 204 | 0.023957 | 0.125 | 0.08 | 261 | 0 | 0.364 | 1 | 2 | cs | TRUE
179 | LV_2886-6_0_4_line_179 |  | 176 | 177 | 0.0052245 | 0.125 | 0.08 | 261 | 0 | 0.364 | 1 | 1 | cs | TRUE
180 | LV_2886-6_0_4_line_180 |  | 177 | 178 | 0.0062495 | 0.125 | 0.08 | 261 | 0 | 0.364 | 1 | 1 | cs | TRUE
181 | LV_2886-6_0_4_line_181 |  | 178 | 180 | 0.010697 | 0.125 | 0.08 | 261 | 0 | 0.364 | 1 | 1 | cs | TRUE
182 | LV_2886-6_0_4_line_182 |  | 179 | 187 | 0.017103 | 0.125 | 0.08 | 261 | 0 | 0.364 | 1 | 1 | cs | TRUE
183 | LV_2886-6_0_4_line_183 |  | 180 | 181 | 0.0031656 | 0.125 | 0.08 | 261 | 0 | 0.364 | 1 | 1 | cs | TRUE
184 | LV_2886-6_0_4_line_184 |  | 181 | 182 | 0.0091379 | 0.125 | 0.08 | 261 | 0 | 0.364 | 1 | 1 | cs | TRUE
185 | LV_2886-6_0_4_line_185 |  | 182 | 183 | 0.01629 | 0.125 | 0.08 | 261 | 0 | 0.364 | 1 | 1 | cs | TRUE
186 | LV_2886-6_0_4_line_186 |  | 183 | 184 | 0.0075593 | 0.125 | 0.08 | 261 | 0 | 0.364 | 1 | 1 | cs | TRUE
187 | LV_2886-6_0_4_line_187 |  | 184 | 185 | 0.012861 | 0.125 | 0.08 | 261 | 0 | 0.364 | 1 | 1 | cs | TRUE
188 | LV_2886-6_0_4_line_188 |  | 185 | 186 | 0.0075535 | 0.125 | 0.08 | 261 | 0 | 0.364 | 1 | 1 | cs | TRUE
189 | LV_2886-6_0_4_line_189 |  | 187 | 188 | 0.0019187 | 0.125 | 0.08 | 261 | 0 | 0.364 | 1 | 1 | cs | TRUE
190 | LV_2886-6_0_4_line_190 |  | 188 | 189 | 0.0056375 | 0.125 | 0.08 | 261 | 0 | 0.364 | 1 | 1 | cs | TRUE
191 | LV_2886-6_0_4_line_191 |  | 189 | 190 | 0.022883 | 0.125 | 0.08 | 261 | 0 | 0.364 | 1 | 1 | cs | TRUE
192 | LV_2886-6_0_4_line_192 |  | 190 | 193 | 0.0022444 | 0.125 | 0.08 | 261 | 0 | 0.364 | 1 | 1 | cs | TRUE
193 | LV_2886-6_0_4_line_193 |  | 191 | 192 | 0.016624 | 0.125 | 0.08 | 261 | 0 | 0.364 | 1 | 1 | cs | TRUE
194 | LV_2886-6_0_4_line_194 |  | 192 | 194 | 0.021773 | 0.125 | 0.08 | 261 | 0 | 0.364 | 1 | 1 | cs | TRUE
195 | LV_2886-6_0_4_line_195 |  | 192 | 195 | 0.018115 | 0.125 | 0.08 | 261 | 0 | 0.364 | 1 | 1 | cs | TRUE
196 | LV_2886-6_0_4_line_196 |  | 193 | 196 | 0.0053424 | 0.125 | 0.08 | 261 | 0 | 0.364 | 1 | 1 | cs | TRUE
197 | LV_2886-6_0_4_line_197 |  | 195 | 219 | 0.024124 | 0.125 | 0.08 | 261 | 0 | 0.364 | 1 | 1 | cs | TRUE
198 | LV_2886-6_0_4_line_198 |  | 196 | 197 | 0.013533 | 0.125 | 0.08 | 261 | 0 | 0.364 | 1 | 1 | cs | TRUE
199 | LV_2886-6_0_4_line_199 |  | 197 | 198 | 0.0043848 | 0.125 | 0.08 | 261 | 0 | 0.364 | 1 | 1 | cs | TRUE
200 | LV_2886-6_0_4_line_200 |  | 198 | 199 | 0.0043998 | 0.125 | 0.08 | 261 | 0 | 0.364 | 1 | 1 | cs | TRUE
201 | LV_2886-6_0_4_line_201 |  | 199 | 200 | 0.015299 | 0.125 | 0.08 | 261 | 0 | 0.364 | 1 | 1 | cs | TRUE
202 | LV_2886-6_0_4_line_202 |  | 200 | 201 | 0.00032197 | 0.125 | 0.08 | 261 | 0 | 0.364 | 1 | 1 | cs | TRUE
203 | LV_2886-6_0_4_line_203 |  | 201 | 202 | 0.0065745 | 0.125 | 0.08 | 261 | 0 | 0.364 | 1 | 1 | cs | TRUE
204 | LV_2886-6_0_4_line_204 |  | 202 | 203 | 0.015508 | 0.125 | 0.08 | 261 | 0 | 0.364 | 1 | 1 | cs | TRUE
205 | LV_2886-6_0_4_line_205 |  | 203 | 210 | 0.0017745 | 0.125 | 0.08 | 261 | 0 | 0.364 | 1 | 1 | cs | TRUE
206 | LV_2886-6_0_4_line_206 |  | 204 | 205 | 0.020649 | 0.125 | 0.08 | 261 | 0 | 0.364 | 1 | 2 | cs | TRUE
207 | LV_2886-6_0_4_line_207 |  | 205 | 206 | 0.011771 | 0.125 | 0.08 | 261 | 0 | 0.364 | 1 | 2 | cs | TRUE
208 | LV_2886-6_0_4_line_208 |  | 206 | 207 | 0.022008 | 0.125 | 0.08 | 261 | 0 | 0.364 | 1 | 2 | cs | TRUE
209 | LV_2886-6_0_4_line_209 |  | 207 | 208 | 0.0011411 | 0.125 | 0.08 | 261 | 0 | 0.364 | 1 | 2 | cs | TRUE
210 | LV_2886-6_0_4_line_210 |  | 208 | 209 | 0.0090408 | 0.125 | 0.08 | 261 | 0 | 0.364 | 1 | 2 | cs | TRUE
211 | LV_2886-6_0_4_line_211 |  | 209 | 213 | 0.099682 | 0.125 | 0.08 | 261 | 0 | 0.364 | 1 | 2 | cs | TRUE
212 | LV_2886-6_0_4_line_212 |  | 210 | 211 | 0.0076949 | 0.125 | 0.08 | 261 | 0 | 0.364 | 1 | 1 | cs | TRUE
213 | LV_2886-6_0_4_line_213 |  | 211 | 212 | 0.01228 | 0.125 | 0.08 | 261 | 0 | 0.364 | 1 | 1 | cs | TRUE
214 | LV_2886-6_0_4_line_214 |  | 213 | 214 | 0.022079 | 0.125 | 0.08 | 261 | 0 | 0.364 | 1 | 2 | cs | TRUE
215 | LV_2886-6_0_4_line_215 |  | 213 | 215 | 0.039379 | 0.125 | 0.08 | 261 | 0 | 0.364 | 1 | 1 | cs | TRUE
216 | LV_2886-6_0_4_line_216 |  | 214 | 239 | 0.041878 | 0.125 | 0.08 | 261 | 0 | 0.364 | 1 | 1 | cs | TRUE
217 | LV_2886-6_0_4_line_217 |  | 214 | 238 | 0.10981 | 0.125 | 0.08 | 261 | 0 | 0.364 | 1 | 2 | cs | TRUE
218 | LV_2886-6_0_4_line_218 |  | 215 | 218 | 0.045482 | 0.125 | 0.08 | 261 | 0 | 0.364 | 1 | 1 | cs | TRUE
219 | LV_2886-6_0_4_line_219 |  | 216 | 217 | 0.01403 | 0.125 | 0.08 | 261 | 0 | 0.364 | 1 | 1 | cs | TRUE
220 | LV_2886-6_0_4_line_220 |  | 217 | 218 | 0.058938 | 0.125 | 0.08 | 261 | 0 | 0.364 | 1 | 1 | cs | TRUE
221 | LV_2886-6_0_4_line_221 |  | 219 | 220 | 0.017195 | 0.125 | 0.08 | 261 | 0 | 0.364 | 1 | 1 | cs | TRUE
222 | LV_2886-6_0_4_line_222 |  | 220 | 221 | 0.013101 | 0.125 | 0.08 | 261 | 0 | 0.364 | 1 | 1 | cs | TRUE
223 | LV_2886-6_0_4_line_223 |  | 221 | 224 | 0.00084209 | 0.125 | 0.08 | 261 | 0 | 0.364 | 1 | 1 | cs | TRUE
224 | LV_2886-6_0_4_line_224 |  | 222 | 223 | 0.011245 | 0.125 | 0.08 | 261 | 0 | 0.364 | 1 | 1 | cs | TRUE
225 | LV_2886-6_0_4_line_225 |  | 223 | 225 | 0.024113 | 0.125 | 0.08 | 261 | 0 | 0.364 | 1 | 1 | cs | TRUE
226 | LV_2886-6_0_4_line_226 |  | 225 | 236 | 0.002961 | 0.125 | 0.08 | 261 | 0 | 0.364 | 1 | 1 | cs | TRUE
227 | LV_2886-6_0_4_line_227 |  | 226 | 227 | 0.02156 | 0.125 | 0.08 | 261 | 0 | 0.364 | 1 | 2 | cs | TRUE
228 | LV_2886-6_0_4_line_228 |  | 227 | 228 | 0.023369 | 0.125 | 0.08 | 261 | 0 | 0.364 | 1 | 2 | cs | TRUE
229 | LV_2886-6_0_4_line_229 |  | 228 | 230 | 0.021284 | 0.125 | 0.08 | 261 | 0 | 0.364 | 1 | 2 | cs | TRUE
230 | LV_2886-6_0_4_line_230 |  | 229 | 230 | 0.027194 | 0.125 | 0.08 | 261 | 0 | 0.364 | 1 | 2 | cs | TRUE
231 | LV_2886-6_0_4_line_231 |  | 229 | 231 | 0.00074762 | 0.125 | 0.08 | 261 | 0 | 0.364 | 1 | 2 | cs | TRUE
232 | LV_2886-6_0_4_line_232 |  | 231 | 232 | 0.022462 | 0.125 | 0.08 | 261 | 0 | 0.364 | 1 | 2 | cs | TRUE
233 | LV_2886-6_0_4_line_233 |  | 232 | 233 | 0.0059637 | 0.125 | 0.08 | 261 | 0 | 0.364 | 1 | 2 | cs | TRUE
234 | LV_2886-6_0_4_line_234 |  | 233 | 234 | 0.015684 | 0.125 | 0.08 | 261 | 0 | 0.364 | 1 | 2 | cs | TRUE
235 | LV_2886-6_0_4_line_235 |  | 233 | 235 | 0.017546 | 0.125 | 0.08 | 261 | 0 | 0.364 | 1 | 1 | cs | TRUE
236 | LV_2886-6_0_4_line_236 |  | 234 | 238 | 0.019495 | 0.125 | 0.08 | 261 | 0 | 0.364 | 1 | 2 | cs | TRUE
237 | LV_2886-6_0_4_line_237 |  | 235 | 237 | 0.013147 | 0.125 | 0.08 | 261 | 0 | 0.364 | 1 | 1 | cs | TRUE
238 | LV_2886-6_0_4_line_238 |  | 236 | 237 | 0.017796 | 0.125 | 0.08 | 261 | 0 | 0.364 | 1 | 1 | cs | TRUE
239 | LV_2886-6_0_4_line_239 |  | 239 | 240 | 0.018096 | 0.125 | 0.08 | 261 | 0 | 0.364 | 1 | 1 | cs | TRUE
240 | LV_2886-6_0_4_line_240 |  | 239 | 241 | 0.068712 | 0.125 | 0.08 | 261 | 0 | 0.364 | 1 | 1 | cs | TRUE
241 | LV_2886-6_0_4_line_241 |  | 240 | 242 | 0.0033387 | 0.125 | 0.08 | 261 | 0 | 0.364 | 1 | 1 | cs | TRUE
242 | LV_2886-6_0_4_line_242 |  | 241 | 243 | 0.046494 | 0.125 | 0.08 | 261 | 0 | 0.364 | 1 | 1 | cs | TRUE

## trafo
| name | std_type | hv_bus | lv_bus | sn_mva | vn_hv_kv | vn_lv_kv | vk_percent | vkr_percent | pfe_kw | i0_percent | shift_degree | tap_side | tap_neutral | tap_min | tap_max | tap_step_percent | tap_step_degree | tap_pos | tap_phase_shifter | parallel | df | in_service
0 | LV_2886-6_0_4_trafo_146 | 0.63 MVA 20/0.4 kV | 244 | 6 | 0.63 | 20 | 0.4 | 6 | 1.206 | 1.65 | 0.2619 | 150 | hv | 0 | -2 | 2 | 2.5 | 0 | 0 | FALSE | 1 | 1 | TRUE

## line_geodata
| x0 | y0 | x1 | y1 | x2 | y2 | x3 | y3 | x4 | y4 | x5 | y5 | x6 | y6 | x7 | y7 | x8 | y8 | x9 | y9
0 | 2625482.2492 | 1252798.0364 | 2625473.37 | 1252807.2447
1 | 2625482.2492 | 1252798.0364 | 2625488.2588 | 1252791.804 | 2625491.1792 | 1252787.8271
2 | 2625453.9672 | 1252825.779 | 2625471.5923 | 1252809.0884 | 2625473.37 | 1252807.2447
3 | 2625497.7253 | 1252778.9128 | 2625491.1792 | 1252787.8271
4 | 2625422.0208 | 1252852.7048 | 2625424.849 | 1252851.2493 | 2625442.3256 | 1252836.8035 | 2625453.9672 | 1252825.779
5 | 2625497.7253 | 1252778.9128 | 2625500.0686 | 1252775.7219 | 2625507.3798 | 1252762.6699
6 | 2625339.9129 | 1252545.4618 | 2625354.3301 | 1252537.0618 | 2625365.3998 | 1252530.7583
7 | 2625331.7805 | 1252550.2001 | 2625339.9129 | 1252545.4618
8 | 2625378.2012 | 1252518.4737 | 2625374.7759 | 1252525.4192 | 2625365.3998 | 1252530.7583
9 | 2625315.479 | 1252559.6981 | 2625331.7805 | 1252550.2001
10 | 2625422.0208 | 1252852.7048 | 2625414.716 | 1252856.4538 | 2625408.9058 | 1252858.2425
11 | 2625307.7945 | 1252564.1755 | 2625315.479 | 1252559.6981
12 | 2625507.5214 | 1252762.4171 | 2625507.3798 | 1252762.6699
13 | 2625374.1482 | 1252859.1821 | 2625383.5223 | 1252862.0685 | 2625395.3745 | 1252862.4083 | 2625408.9058 | 1252858.2425
14 | 2625264.9778 | 1252599.8669 | 2625264.9885 | 1252597.343 | 2625267.9131 | 1252594.5314 | 2625271.3001 | 1252592.5926
15 | 2625271.3001 | 1252592.5926 | 2625275.22 | 1252590.3486 | 2625277.9921 | 1252587.9144
16 | 2625507.5214 | 1252762.4171 | 2625510.6683 | 1252756.7993 | 2625517.116 | 1252740.5798
17 | 2625378.2012 | 1252518.4737 | 2625439.6794 | 1252581.145
18 | 2625517.116 | 1252740.5798 | 2625518.0369 | 1252738.2631 | 2625518.0369 | 1252738.2631
19 | 2625518.0369 | 1252738.2631 | 2625521.4024 | 1252719.5235
20 | 2625523.2261 | 1252706.2975 | 2625522.598 | 1252712.8659 | 2625521.4024 | 1252719.5235
21 | 2625523.2261 | 1252706.2975 | 2625524.8334 | 1252689.491
22 | 2625525.3838 | 1252683.7354 | 2625524.8334 | 1252689.491
23 | 2625526.8408 | 1252668.4992 | 2625525.3838 | 1252683.7354
24 | 2625526.8408 | 1252668.4992 | 2625496.3671 | 1252694.1853 | 2625481.1498 | 1252706.0055
25 | 2625526.8408 | 1252668.4992 | 2625536.9227 | 1252654.2554
26 | 2625481.1498 | 1252706.0055 | 2625478.8945 | 1252702.3045 | 2625477.2436 | 1252698.4393 | 2625476.9972 | 1252694.3133 | 2625478.6877 | 1252688.9615 | 2625479.5113 | 1252683.428 | 2625480.0568 | 1252679.3943 | 2625482.3934 | 1252676.2521
27 | 2625481.1498 | 1252706.0055 | 2625470.597 | 1252714.1985
28 | 2625559.1017 | 1252623.8751 | 2625546.7844 | 1252640.3219 | 2625536.9227 | 1252654.2554
29 | 2625536.9227 | 1252654.2554 | 2625528.4681 | 1252646.3137
30 | 2625439.6794 | 1252581.145 | 2625447.6643 | 1252591.3304 | 2625449.5042 | 1252596.8975
31 | 2625489.6252 | 1252665.2038 | 2625483.51 | 1252674.7505 | 2625482.3934 | 1252676.2521
32 | 2625454.4027 | 1252726.7156 | 2625456.5677 | 1252725.0905 | 2625470.597 | 1252714.1985
33 | 2625544.4243 | 1252618.8864 | 2625559.1017 | 1252623.8751
34 | 2625559.1017 | 1252623.8751 | 2625569.1363 | 1252625.8752 | 2625575.6801 | 1252625.5474
35 | 2625528.4681 | 1252646.3137 | 2625523.5393 | 1252646.6483
36 | 2625454.4027 | 1252726.7156 | 2625446.1497 | 1252716.2649
37 | 2625454.4027 | 1252726.7156 | 2625447.5717 | 1252731.8578
38 | 2625544.4243 | 1252618.8864 | 2625544.5394 | 1252613.1831
39 | 2625544.4243 | 1252618.8864 | 2625526.3087 | 1252616.8182 | 2625520.8488 | 1252617.8399
40 | 2625575.6801 | 1252625.5474 | 2625575.8016 | 1252625.5413
41 | 2625516.184 | 1252656.8012 | 2625523.5393 | 1252646.6483
42 | 2625591.6094 | 1252621.8694 | 2625582.4195 | 1252625.2098 | 2625575.8016 | 1252625.5413
43 | 2625591.6094 | 1252621.8694 | 2625593.2197 | 1252621.2844
44 | 2625591.6094 | 1252621.8694 | 2625595.0602 | 1252614.3015 | 2625604.4218 | 1252602.6341 | 2625604.8751 | 1252593.7747
45 | 2625593.2197 | 1252621.2844 | 2625606.1877 | 1252616.5732 | 2625626.0102 | 1252605.8793
46 | 2625604.8751 | 1252593.7747 | 2625606.5322 | 1252585.7098 | 2625614.2699 | 1252574.4468 | 2625614.7311 | 1252572.3726
47 | 2625449.8665 | 1252443.8311 | 2625451.7885 | 1252443.1324
48 | 2625449.8665 | 1252443.8311 | 2625436.6709 | 1252448.6221
49 | 2625626.0102 | 1252605.8793 | 2625626.9284 | 1252605.384
50 | 2625605.4619 | 1252552.2163 | 2625613.5374 | 1252557.0877 | 2625616.3322 | 1252565.1718 | 2625614.7311 | 1252572.3726
51 | 2625540.4166 | 1252606.8612 | 2625542.6342 | 1252608.7943 | 2625541.409 | 1252611.2017 | 2625544.5394 | 1252613.1831
52 | 2625520.8488 | 1252617.8399 | 2625502.6951 | 1252640.4102
53 | 2625520.8488 | 1252617.8399 | 2625509.5514 | 1252619.9594 | 2625488.7436 | 1252629.7876 | 2625479.2495 | 1252635.2743
54 | 2625650.1369 | 1252593.0918 | 2625640.7821 | 1252597.9101 | 2625626.9284 | 1252605.384
55 | 2625605.4619 | 1252552.2163 | 2625605.4967 | 1252544.1445 | 2625607.2638 | 1252533.3449 | 2625606.1722 | 1252527.503 | 2625601.4652 | 1252523.6682
56 | 2625605.4619 | 1252552.2163 | 2625597.744 | 1252555.3963 | 2625591.6483 | 1252563.8534 | 2625582.6993 | 1252574.3106 | 2625580.5169 | 1252575.7441
57 | 2625366.1381 | 1252812.5947 | 2625361.0059 | 1252828.7947 | 2625362.5441 | 1252844.923 | 2625368.6679 | 1252853.133
58 | 2625374.1482 | 1252859.1821 | 2625369.7989 | 1252854.6494 | 2625368.6679 | 1252853.133
59 | 2625366.1381 | 1252812.5947 | 2625395.2335 | 1252807.2156
60 | 2625418.7438 | 1252753.5583 | 2625413.9265 | 1252757.1846 | 2625410.0747 | 1252760.2661
61 | 2625418.7438 | 1252753.5583 | 2625421.7733 | 1252751.2778
62 | 2625435.965 | 1252740.5948 | 2625421.7733 | 1252751.2778
63 | 2625439.1883 | 1252738.1684 | 2625435.965 | 1252740.5948
64 | 2625278.3167 | 1252570.1818 | 2625279.3882 | 1252584.329 | 2625277.9921 | 1252587.9144 | 2625277.9921 | 1252587.9144
65 | 2625278.3167 | 1252570.1818 | 2625286.4028 | 1252572.629 | 2625297.3465 | 1252570.2629 | 2625297.3465 | 1252570.2629
66 | 2625278.3167 | 1252570.1818 | 2625274.7782 | 1252567.0392
67 | 2625439.1883 | 1252738.1684 | 2625447.5717 | 1252731.8578
68 | 2625449.1201 | 1252702.2657 | 2625445.1456 | 1252705.3284 | 2625443.7252 | 1252707.5127 | 2625443.1865 | 1252709.9676 | 2625443.44 | 1252712.437 | 2625444.9317 | 1252714.7226 | 2625446.1497 | 1252716.2649
69 | 2625271.057 | 1252784.7041 | 2625270.0261 | 1252788.7428
70 | 2625271.057 | 1252784.7041 | 2625288.9078 | 1252767.3797 | 2625290.4388 | 1252767.5419 | 2625290.5848 | 1252768.6877 | 2625289.9689 | 1252771.587
71 | 2625269.5337 | 1252764.9956 | 2625273.8116 | 1252773.942 | 2625271.057 | 1252784.7041
72 | 2625289.9689 | 1252771.587 | 2625290.565 | 1252773.3463 | 2625292.3218 | 1252775.4218 | 2625294.0067 | 1252776.652 | 2625295.6128 | 1252776.8924 | 2625297.2311 | 1252776.0543 | 2625298.5433 | 1252774.2241
73 | 2625269.5337 | 1252764.9956 | 2625284.0997 | 1252757.015
74 | 2625269.5337 | 1252764.9956 | 2625261.4654 | 1252769.3806
75 | 2625172.3092 | 1252582.1949 | 2625174.9796 | 1252598.3947 | 2625183.396 | 1252619.0107 | 2625192.6122 | 1252639.6301
76 | 2625172.3092 | 1252582.1949 | 2625171.1974 | 1252572.2034
77 | 2625284.0997 | 1252757.015 | 2625301.5009 | 1252747.481
78 | 2625301.5009 | 1252747.481 | 2625317.1965 | 1252738.8814 | 2625320.255 | 1252737.0951
79 | 2625334.1482 | 1252728.9805 | 2625331.5764 | 1252733.9951 | 2625324.9251 | 1252743.7176
80 | 2625318.3729 | 1252751.417 | 2625324.9251 | 1252743.7176
81 | 2625334.1482 | 1252728.9805 | 2625339.6794 | 1252725.2777
82 | 2625334.1482 | 1252728.9805 | 2625320.255 | 1252737.0951
83 | 2625351.1459 | 1252717.6016 | 2625339.6794 | 1252725.2777
84 | 2625351.1459 | 1252717.6016 | 2625366.1647 | 1252707.5475 | 2625366.2857 | 1252707.4626
85 | 2625366.2857 | 1252707.4626 | 2625349.771 | 1252696.1449
86 | 2625349.771 | 1252696.1449 | 2625360.845 | 1252686.045
87 | 2625349.771 | 1252696.1449 | 2625348.2474 | 1252697.5345
88 | 2625399.3666 | 1252684.2518 | 2625411.0183 | 1252676.0779
89 | 2625399.3666 | 1252684.2518 | 2625376.4209 | 1252671.8454
90 | 2625432.2531 | 1252662.4337 | 2625422.1926 | 1252668.2389 | 2625411.0183 | 1252676.0779
91 | 2625376.4209 | 1252671.8454 | 2625369.0125 | 1252678.596
92 | 2625362.8958 | 1252684.1747 | 2625360.845 | 1252686.045
93 | 2625369.0125 | 1252678.596 | 2625362.8958 | 1252684.1747
94 | 2625432.2531 | 1252662.4337 | 2625445.5183 | 1252654.7677
95 | 2625432.2531 | 1252662.4337 | 2625415.8058 | 1252647.8647
96 | 2625432.2531 | 1252662.4337 | 2625430.6787 | 1252668.8645 | 2625427.121 | 1252673.5697
97 | 2625445.5183 | 1252654.7677 | 2625479.2495 | 1252635.2743
98 | 2625417.2545 | 1252686.6188 | 2625427.121 | 1252673.5697
99 | 2625479.2495 | 1252635.2743 | 2625449.5042 | 1252596.8975
100 | 2625540.4166 | 1252606.8612 | 2625543.0138 | 1252602.992 | 2625542.7483 | 1252601.614
101 | 2625236.8582 | 1252611.5661 | 2625232.2164 | 1252602.9605
102 | 2625232.2164 | 1252602.9605 | 2625231.3621 | 1252601.3766
103 | 2625307.7945 | 1252564.1755 | 2625297.3465 | 1252570.2629
104 | 2625496.3882 | 1252538.2932 | 2625493.3776 | 1252540.0148 | 2625478.18 | 1252551.2091
105 | 2625496.3882 | 1252538.2932 | 2625504.4876 | 1252555.319
106 | 2625510.6345 | 1252568.1297 | 2625504.4876 | 1252555.319
107 | 2625510.6345 | 1252568.1297 | 2625510.6345 | 1252568.1297 | 2625514.972 | 1252563.1451 | 2625520.0443 | 1252562.1962
108 | 2625520.9746 | 1252562.0222 | 2625520.0443 | 1252562.1962
109 | 2625541.427 | 1252594.7575 | 2625542.7483 | 1252601.614
110 | 2625541.427 | 1252594.7575 | 2625541.427 | 1252594.7575 | 2625541.4908 | 1252592.1894 | 2625542.7657 | 1252590.5272 | 2625542.9705 | 1252588.5156 | 2625541.8731 | 1252585.7869 | 2625541.3008 | 1252585.0406
111 | 2625541.3008 | 1252585.0406 | 2625539.3068 | 1252582.4403 | 2625538.3046 | 1252580.3679 | 2625538.7176 | 1252577.3455 | 2625539.8936 | 1252575.8384 | 2625540.0491 | 1252574.7828
112 | 2625534.3283 | 1252559.2702 | 2625536.9578 | 1252572.4569 | 2625538.8016 | 1252573.61 | 2625540.0491 | 1252574.7828 | 2625540.0491 | 1252574.7828
113 | 2625534.3283 | 1252559.2702 | 2625530.136 | 1252560.3084 | 2625520.9746 | 1252562.0222
114 | 2625534.3283 | 1252559.2702 | 2625533.421 | 1252554.4408 | 2625534.0488 | 1252552.3422 | 2625536.9705 | 1252548.4855
115 | 2625541.2736 | 1252548.0037 | 2625536.9705 | 1252548.4855 | 2625536.9705 | 1252548.4855
116 | 2625564.3435 | 1252585.7531 | 2625572.9453 | 1252580.7173 | 2625580.5169 | 1252575.7441
117 | 2625601.4652 | 1252523.6682 | 2625600.9313 | 1252523.2331 | 2625595.226 | 1252519.245
118 | 2625541.2736 | 1252548.0037 | 2625541.2736 | 1252548.0037 | 2625543.5978 | 1252549.7259 | 2625556.1544 | 1252547.8565 | 2625560.9111 | 1252547.1766 | 2625563.9536 | 1252545.066 | 2625565.8119 | 1252543.9245
119 | 2625595.226 | 1252519.245 | 2625594.2172 | 1252518.5399
120 | 2625571.0619 | 1252539.7487 | 2625571.4572 | 1252542.5745 | 2625567.2069 | 1252543.0676 | 2625565.8119 | 1252543.9245
121 | 2625594.2172 | 1252518.5399 | 2625592.513 | 1252517.3485 | 2625588.2686 | 1252513.9962
122 | 2625588.2686 | 1252513.9962 | 2625586.8653 | 1252512.8879 | 2625583.7601 | 1252509.079
123 | 2625200.3479 | 1252540.8858 | 2625201.5136 | 1252546.0393 | 2625214.8513 | 1252570.7666
124 | 2625196.6549 | 1252524.56 | 2625200.3479 | 1252540.8858
125 | 2625219.2671 | 1252578.9533 | 2625214.8513 | 1252570.7666
126 | 2625174.0741 | 1252520.1502 | 2625196.6549 | 1252524.56
127 | 2625196.6549 | 1252524.56 | 2625200.8064 | 1252524.7637
128 | 2625219.2671 | 1252578.9533 | 2625231.3621 | 1252601.3766
129 | 2625174.0741 | 1252520.1502 | 2625160.1338 | 1252517.4183
130 | 2625174.0741 | 1252520.1502 | 2625170.7955 | 1252540.5943 | 2625170.2086 | 1252563.3179 | 2625171.1974 | 1252572.2034
131 | 2625215.7567 | 1252525.4973 | 2625200.8064 | 1252524.7637
132 | 2625143.6745 | 1252517.8532 | 2625158.6483 | 1252517.1272 | 2625160.1338 | 1252517.4183
133 | 2625215.7567 | 1252525.4973 | 2625217.5665 | 1252508.8226
134 | 2625215.7567 | 1252525.4973 | 2625224.6136 | 1252525.9241 | 2625249.7123 | 1252521.9948
135 | 2625143.6745 | 1252517.8532 | 2625148.0611 | 1252501.2163 | 2625154.8732 | 1252482.6226
136 | 2625219.9539 | 1252493.2845 | 2625218.2933 | 1252502.1259 | 2625217.5665 | 1252508.8226
137 | 2625249.7123 | 1252521.9948 | 2625271.1136 | 1252512.3623
138 | 2625249.7123 | 1252521.9948 | 2625258.8343 | 1252539.652
139 | 2625154.8732 | 1252482.6226 | 2625156.45 | 1252478.3187
140 | 2625259.5226 | 1252540.9843 | 2625258.8343 | 1252539.652
141 | 2625259.5226 | 1252540.9843 | 2625267.8595 | 1252557.1217
142 | 2625274.7782 | 1252567.0392 | 2625271.4609 | 1252564.093 | 2625267.8595 | 1252557.1217
143 | 2625284.9157 | 1252505.3149 | 2625279.8853 | 1252508.4142 | 2625271.1136 | 1252512.3623
144 | 2625284.9157 | 1252505.3149 | 2625290.1859 | 1252502.0678
145 | 2625219.9539 | 1252493.2845 | 2625221.3687 | 1252485.7522
146 | 2625304.0985 | 1252493.4958 | 2625290.1859 | 1252502.0678
147 | 2625309.3308 | 1252490.2721 | 2625304.0985 | 1252493.4958
148 | 2625309.3308 | 1252490.2721 | 2625322.2908 | 1252481.8377
149 | 2625342.6466 | 1252468.7889 | 2625332.6517 | 1252475.0949 | 2625322.2908 | 1252481.8377
150 | 2625269.5512 | 1252438.0801 | 2625282.4644 | 1252450.3312 | 2625287.163 | 1252457.3164
151 | 2625269.5512 | 1252438.0801 | 2625263.5976 | 1252432.4317
152 | 2625342.6466 | 1252468.7889 | 2625351.176 | 1252462.1051
153 | 2625258.0881 | 1252427.8661 | 2625261.0979 | 1252430.0602 | 2625263.5976 | 1252432.4317
154 | 2625363.0661 | 1252452.7878 | 2625351.176 | 1252462.1051
155 | 2625430.404 | 1252430.1608 | 2625431.6159 | 1252436.1367 | 2625436.6709 | 1252448.6221
156 | 2625402.2647 | 1252426.8048 | 2625407.4236 | 1252423.8583 | 2625430.404 | 1252430.1608
157 | 2625402.2647 | 1252426.8048 | 2625406.0699 | 1252435.1489 | 2625411.6328 | 1252452.3841
158 | 2625402.2647 | 1252426.8048 | 2625378.7862 | 1252442.1483
159 | 2625411.6328 | 1252452.3841 | 2625398.3977 | 1252457.5975
160 | 2625363.0661 | 1252452.7878 | 2625377.3163 | 1252443.1089 | 2625378.7862 | 1252442.1483
161 | 2625363.0661 | 1252452.7878 | 2625347.7579 | 1252423.9922 | 2625347.6211 | 1252423.734
162 | 2625162.8808 | 1252460.7655 | 2625156.45 | 1252478.3187
163 | 2625162.8808 | 1252460.7655 | 2625163.6071 | 1252458.7832
164 | 2625170.727 | 1252439.3492 | 2625163.6071 | 1252458.7832
165 | 2625170.727 | 1252439.3492 | 2625171.9822 | 1252435.9231
166 | 2625170.727 | 1252439.3492 | 2625167.1496 | 1252437.7329 | 2625161.9268 | 1252430.8618 | 2625158.7212 | 1252417.8817
167 | 2625171.9822 | 1252435.9231 | 2625179.8671 | 1252414.4018
168 | 2625158.7212 | 1252417.8817 | 2625157.9357 | 1252414.7009 | 2625157.9357 | 1252414.7009
169 | 2625187.1179 | 1252394.6113 | 2625179.8671 | 1252414.4018
170 | 2625157.9357 | 1252414.7009 | 2625158.1929 | 1252408.2267
171 | 2625093.012 | 1252367.2145 | 2625100.0314 | 1252356.8958
172 | 2625105.1122 | 1252349.4269 | 2625100.0314 | 1252356.8958
173 | 2625105.1122 | 1252349.4269 | 2625105.6051 | 1252348.7024
174 | 2625105.6051 | 1252348.7024 | 2625105.6051 | 1252348.7024 | 2625122.4603 | 1252327.1961
175 | 2625130.2152 | 1252317.0476 | 2625127.9866 | 1252320.1448 | 2625122.4603 | 1252327.1961
176 | 2625122.4603 | 1252327.1961 | 2625077.8234 | 1252292.7369
177 | 2625130.2152 | 1252317.0476 | 2625138.9855 | 1252304.8591 | 2625141.2453 | 1252300.9958
178 | 2625141.2453 | 1252300.9958 | 2625153.3415 | 1252280.3168
179 | 2625158.4003 | 1252403.0062 | 2625158.1929 | 1252408.2267
180 | 2625160.4074 | 1252397.0878 | 2625158.4003 | 1252403.0062 | 2625158.4003 | 1252403.0062
181 | 2625160.4074 | 1252397.0878 | 2625163.8427 | 1252386.9576
182 | 2625187.1179 | 1252394.6113 | 2625192.7539 | 1252378.4637
183 | 2625164.8594 | 1252383.9597 | 2625163.8427 | 1252386.9576
184 | 2625167.7941 | 1252375.3059 | 2625164.8594 | 1252383.9597
185 | 2625167.7941 | 1252375.3059 | 2625173.0258 | 1252359.8788
186 | 2625173.0258 | 1252359.8788 | 2625175.4535 | 1252352.7199
187 | 2625175.4535 | 1252352.7199 | 2625179.5838 | 1252340.5405
188 | 2625179.5838 | 1252340.5405 | 2625182.0097 | 1252333.3872
189 | 2625192.7539 | 1252378.4637 | 2625193.3862 | 1252376.6521
190 | 2625195.2439 | 1252371.3295 | 2625193.3862 | 1252376.6521
191 | 2625195.2439 | 1252371.3295 | 2625198.8511 | 1252360.9944 | 2625203.0002 | 1252349.8021
192 | 2625203.0002 | 1252349.8021 | 2625203.7803 | 1252347.6976
193 | 2625240.4937 | 1252415.0404 | 2625224.9683 | 1252409.0982
194 | 2625240.4937 | 1252415.0404 | 2625258.0881 | 1252427.8661
195 | 2625240.4937 | 1252415.0404 | 2625235.0161 | 1252432.3074
196 | 2625205.6372 | 1252342.6883 | 2625203.7803 | 1252347.6976
197 | 2625235.0161 | 1252432.3074 | 2625227.7216 | 1252455.3019
198 | 2625205.6372 | 1252342.6883 | 2625210.3411 | 1252329.9993
199 | 2625210.3411 | 1252329.9993 | 2625211.8652 | 1252325.8879
200 | 2625213.3945 | 1252321.7624 | 2625211.8652 | 1252325.8879
201 | 2625213.3945 | 1252321.7624 | 2625218.7122 | 1252307.4175
202 | 2625218.8241 | 1252307.1156 | 2625218.7122 | 1252307.4175
203 | 2625221.1351 | 1252300.9616 | 2625220.9577 | 1252301.36 | 2625218.8241 | 1252307.1156
204 | 2625221.1351 | 1252300.9616 | 2625227.4419 | 1252286.7937
205 | 2625228.1636 | 1252285.1726 | 2625227.4419 | 1252286.7937
206 | 2625153.3415 | 1252280.3168 | 2625163.7677 | 1252262.4929
207 | 2625163.7677 | 1252262.4929 | 2625169.7108 | 1252252.3328
208 | 2625181.8146 | 1252233.9638 | 2625172.423 | 1252247.6963 | 2625169.7108 | 1252252.3328
209 | 2625181.8146 | 1252233.9638 | 2625182.4587 | 1252233.022
210 | 2625188.4151 | 1252226.2232 | 2625182.6055 | 1252232.8074 | 2625182.4587 | 1252233.022
211 | 2625188.4151 | 1252226.2232 | 2625272.9139 | 1252173.341
212 | 2625231.2929 | 1252278.1428 | 2625228.1636 | 1252285.1726
213 | 2625236.2868 | 1252266.9246 | 2625231.2929 | 1252278.1428
214 | 2625272.9139 | 1252173.341 | 2625287.7094 | 1252168.6784 | 2625293.683 | 1252165.9529
215 | 2625272.9139 | 1252173.341 | 2625261.5969 | 1252135.6232
216 | 2625332.3237 | 1252150.7123 | 2625318.5401 | 1252153.4664 | 2625299.081 | 1252163.4901 | 2625293.683 | 1252165.9529
217 | 2625298.1952 | 1252275.6716 | 2625293.683 | 1252165.9529
218 | 2625274.2603 | 1252115.953 | 2625280.0765 | 1252119.947 | 2625284.2063 | 1252123.0333 | 2625283.4066 | 1252130.0568 | 2625280.3197 | 1252133.7127 | 2625275.8607 | 1252137.0626 | 2625271.2537 | 1252137.9547 | 2625266.8051 | 1252138.8586 | 2625263.2762 | 1252138.2321 | 2625261.5969 | 1252135.6232
219 | 2625260.9215 | 1252085.1092 | 2625272.4979 | 1252077.1822
220 | 2625274.2603 | 1252115.953 | 2625266.1742 | 1252106.2788 | 2625258.6699 | 1252103.5006 | 2625249.16 | 1252102.1037 | 2625243.5151 | 1252096.854 | 2625245.0441 | 1252095.7487 | 2625255.8296 | 1252088.2229 | 2625260.9215 | 1252085.1092
221 | 2625227.7216 | 1252455.3019 | 2625226.1683 | 1252460.1983 | 2625223.9424 | 1252472.0491
222 | 2625223.9424 | 1252472.0491 | 2625221.5241 | 1252484.9245
223 | 2625221.3687 | 1252485.7522 | 2625221.5241 | 1252484.9245
224 | 2625254.3537 | 1252378.7494 | 2625255.2595 | 1252376.3776 | 2625259.4271 | 1252368.7335
225 | 2625270.9694 | 1252347.5628 | 2625259.4271 | 1252368.7335
226 | 2625270.9694 | 1252347.5628 | 2625272.3868 | 1252344.9631
227 | 2625347.6211 | 1252423.734 | 2625337.533 | 1252404.6799
228 | 2625337.533 | 1252404.6799 | 2625328.4827 | 1252387.5859 | 2625326.745 | 1252383.9527
229 | 2625326.745 | 1252383.9527 | 2625317.5613 | 1252364.7521
230 | 2625309.1645 | 1252339.0746 | 2625312.4323 | 1252354.0285 | 2625317.5613 | 1252364.7521
231 | 2625309.1645 | 1252339.0746 | 2625309.0049 | 1252338.3443
232 | 2625309.0049 | 1252338.3443 | 2625307.6658 | 1252332.216 | 2625305.0097 | 1252316.2467
233 | 2625304.0312 | 1252310.3639 | 2625305.0097 | 1252316.2467
234 | 2625304.0312 | 1252310.3639 | 2625301.4293 | 1252294.8968
235 | 2625304.0312 | 1252310.3639 | 2625297.5668 | 1252311.5593 | 2625292.4058 | 1252316.7408 | 2625290.2891 | 1252319.7249
236 | 2625298.1952 | 1252275.6716 | 2625301.4293 | 1252294.8968
237 | 2625282.6827 | 1252330.4482 | 2625290.2891 | 1252319.7249
238 | 2625272.3868 | 1252344.9631 | 2625272.3868 | 1252344.9631 | 2625282.6827 | 1252330.4482
239 | 2625332.3237 | 1252150.7123 | 2625328.6754 | 1252155.0774 | 2625318.9563 | 1252162.7893
240 | 2625332.3237 | 1252150.7123 | 2625343.658 | 1252150.7607 | 2625377.2365 | 1252156.5524 | 2625398.7044 | 1252165.6169
241 | 2625316.3408 | 1252164.8646 | 2625318.9563 | 1252162.7893
242 | 2625398.7044 | 1252165.6169 | 2625392.0618 | 1252173.1267 | 2625379.5196 | 1252180.2778 | 2625371.3987 | 1252184.1012 | 2625365.5791 | 1252184.4321 | 2625359.0374 | 1252181.3644

## bus_geodata
| x | y | coords
0 | 2625482.2492 | 1252798.0364
1 | 2625473.37 | 1252807.2447
2 | 2625491.1792 | 1252787.8271
3 | 2625453.9672 | 1252825.779
4 | 2625497.7253 | 1252778.9128
5 | 2625339.9129 | 1252545.4618
6 | 2625365.3998 | 1252530.7583
7 | 2625331.7805 | 1252550.2001
8 | 2625422.0208 | 1252852.7048
9 | 2625315.479 | 1252559.6981
10 | 2625507.3798 | 1252762.6699
11 | 2625408.9058 | 1252858.2425
12 | 2625264.9778 | 1252599.8669
13 | 2625271.3001 | 1252592.5926
14 | 2625507.5214 | 1252762.4171
15 | 2625378.2012 | 1252518.4737
16 | 2625517.116 | 1252740.5798
17 | 2625518.0369 | 1252738.2631
18 | 2625521.4024 | 1252719.5235
19 | 2625523.2261 | 1252706.2975
20 | 2625524.8334 | 1252689.491
21 | 2625525.3838 | 1252683.7354
22 | 2625526.8408 | 1252668.4992
23 | 2625481.1498 | 1252706.0055
24 | 2625536.9227 | 1252654.2554
25 | 2625439.6794 | 1252581.145
26 | 2625482.3934 | 1252676.2521
27 | 2625470.597 | 1252714.1985
28 | 2625559.1017 | 1252623.8751
29 | 2625528.4681 | 1252646.3137
30 | 2625489.6252 | 1252665.2038
31 | 2625454.4027 | 1252726.7156
32 | 2625544.4243 | 1252618.8864
33 | 2625575.6801 | 1252625.5474
34 | 2625523.5393 | 1252646.6483
35 | 2625575.8016 | 1252625.5413
36 | 2625591.6094 | 1252621.8694
37 | 2625593.2197 | 1252621.2844
38 | 2625604.8751 | 1252593.7747
39 | 2625451.7885 | 1252443.1324
40 | 2625449.8665 | 1252443.8311
41 | 2625626.0102 | 1252605.8793
42 | 2625614.7311 | 1252572.3726
43 | 2625544.5394 | 1252613.1831
44 | 2625520.8488 | 1252617.8399
45 | 2625626.9284 | 1252605.384
46 | 2625605.4619 | 1252552.2163
47 | 2625650.1369 | 1252593.0918
48 | 2625368.6679 | 1252853.133
49 | 2625366.1381 | 1252812.5947
50 | 2625374.1482 | 1252859.1821
51 | 2625395.2335 | 1252807.2156
52 | 2625410.0747 | 1252760.2661
53 | 2625418.7438 | 1252753.5583
54 | 2625421.7733 | 1252751.2778
55 | 2625435.965 | 1252740.5948
56 | 2625277.9921 | 1252587.9144
57 | 2625278.3167 | 1252570.1818
58 | 2625439.1883 | 1252738.1684
59 | 2625447.5717 | 1252731.8578
60 | 2625446.1497 | 1252716.2649
61 | 2625449.1201 | 1252702.2657
62 | 2625270.0261 | 1252788.7428
63 | 2625271.057 | 1252784.7041
64 | 2625289.9689 | 1252771.587
65 | 2625269.5337 | 1252764.9956
66 | 2625192.6122 | 1252639.6301
67 | 2625172.3092 | 1252582.1949
68 | 2625298.5433 | 1252774.2241
69 | 2625284.0997 | 1252757.015
70 | 2625261.4654 | 1252769.3806
71 | 2625301.5009 | 1252747.481
72 | 2625324.9251 | 1252743.7176
73 | 2625334.1482 | 1252728.9805
74 | 2625318.3729 | 1252751.417
75 | 2625339.6794 | 1252725.2777
76 | 2625320.255 | 1252737.0951
77 | 2625351.1459 | 1252717.6016
78 | 2625366.2857 | 1252707.4626
79 | 2625349.771 | 1252696.1449
80 | 2625348.2474 | 1252697.5345
81 | 2625399.3666 | 1252684.2518
82 | 2625411.0183 | 1252676.0779
83 | 2625376.4209 | 1252671.8454
84 | 2625360.845 | 1252686.045
85 | 2625362.8958 | 1252684.1747
86 | 2625369.0125 | 1252678.596
87 | 2625432.2531 | 1252662.4337
88 | 2625445.5183 | 1252654.7677
89 | 2625415.8058 | 1252647.8647
90 | 2625427.121 | 1252673.5697
91 | 2625417.2545 | 1252686.6188
92 | 2625479.2495 | 1252635.2743
93 | 2625449.5042 | 1252596.8975
94 | 2625502.6951 | 1252640.4102
95 | 2625540.4166 | 1252606.8612
96 | 2625516.184 | 1252656.8012
97 | 2625236.8582 | 1252611.5661
98 | 2625232.2164 | 1252602.9605
99 | 2625307.7945 | 1252564.1755
100 | 2625478.18 | 1252551.2091
101 | 2625496.3882 | 1252538.2932
102 | 2625504.4876 | 1252555.319
103 | 2625510.6345 | 1252568.1297
104 | 2625520.0443 | 1252562.1962
105 | 2625542.7483 | 1252601.614
106 | 2625541.427 | 1252594.7575
107 | 2625541.3008 | 1252585.0406
108 | 2625540.0491 | 1252574.7828
109 | 2625534.3283 | 1252559.2702
110 | 2625520.9746 | 1252562.0222
111 | 2625536.9705 | 1252548.4855
112 | 2625564.3435 | 1252585.7531
113 | 2625580.5169 | 1252575.7441
114 | 2625601.4652 | 1252523.6682
115 | 2625541.2736 | 1252548.0037
116 | 2625595.226 | 1252519.245
117 | 2625565.8119 | 1252543.9245
118 | 2625594.2172 | 1252518.5399
119 | 2625571.0619 | 1252539.7487
120 | 2625588.2686 | 1252513.9962
121 | 2625583.7601 | 1252509.079
122 | 2625200.3479 | 1252540.8858
123 | 2625214.8513 | 1252570.7666
124 | 2625196.6549 | 1252524.56
125 | 2625219.2671 | 1252578.9533
126 | 2625174.0741 | 1252520.1502
127 | 2625200.8064 | 1252524.7637
128 | 2625231.3621 | 1252601.3766
129 | 2625160.1338 | 1252517.4183
130 | 2625171.1974 | 1252572.2034
131 | 2625215.7567 | 1252525.4973
132 | 2625143.6745 | 1252517.8532
133 | 2625217.5665 | 1252508.8226
134 | 2625249.7123 | 1252521.9948
135 | 2625154.8732 | 1252482.6226
136 | 2625258.8343 | 1252539.652
137 | 2625259.5226 | 1252540.9843
138 | 2625267.8595 | 1252557.1217
139 | 2625271.1136 | 1252512.3623
140 | 2625274.7782 | 1252567.0392
141 | 2625284.9157 | 1252505.3149
142 | 2625219.9539 | 1252493.2846
143 | 2625290.1859 | 1252502.0678
144 | 2625297.3465 | 1252570.2629
145 | 2625304.0985 | 1252493.4958
146 | 2625309.3308 | 1252490.2721
147 | 2625322.2908 | 1252481.8377
148 | 2625287.163 | 1252457.3164
149 | 2625269.5512 | 1252438.0801
150 | 2625342.6466 | 1252468.7889
151 | 2625263.5976 | 1252432.4317
152 | 2625351.176 | 1252462.1051
153 | 2625436.6709 | 1252448.6221
154 | 2625430.404 | 1252430.1608
155 | 2625402.2647 | 1252426.8048
156 | 2625411.6328 | 1252452.3841
157 | 2625378.7862 | 1252442.1483
158 | 2625398.3977 | 1252457.5975
159 | 2625363.0661 | 1252452.7878
160 | 2625156.45 | 1252478.3187
161 | 2625162.8808 | 1252460.7655
162 | 2625163.6071 | 1252458.7832
163 | 2625170.727 | 1252439.3492
164 | 2625171.9822 | 1252435.9231
165 | 2625158.7212 | 1252417.8817
166 | 2625179.8671 | 1252414.4018
167 | 2625157.9357 | 1252414.7009
168 | 2625093.012 | 1252367.2145
169 | 2625100.0314 | 1252356.8958
170 | 2625105.1122 | 1252349.4269
171 | 2625105.6051 | 1252348.7024
172 | 2625122.4603 | 1252327.1961
173 | 2625130.2152 | 1252317.0476
174 | 2625077.8234 | 1252292.7369
175 | 2625141.2453 | 1252300.9958
176 | 2625158.1929 | 1252408.2267
177 | 2625158.4003 | 1252403.0062
178 | 2625160.4074 | 1252397.0878
179 | 2625187.1179 | 1252394.6113
180 | 2625163.8427 | 1252386.9576
181 | 2625164.8594 | 1252383.9597
182 | 2625167.7941 | 1252375.3059
183 | 2625173.0258 | 1252359.8788
184 | 2625175.4535 | 1252352.7199
185 | 2625179.5838 | 1252340.5405
186 | 2625182.0097 | 1252333.3872
187 | 2625192.7539 | 1252378.4637
188 | 2625193.3862 | 1252376.6521
189 | 2625195.2439 | 1252371.3295
190 | 2625203.0002 | 1252349.8021
191 | 2625224.9683 | 1252409.0982
192 | 2625240.4937 | 1252415.0404
193 | 2625203.7803 | 1252347.6976
194 | 2625258.0881 | 1252427.8661
195 | 2625235.0161 | 1252432.3074
196 | 2625205.6372 | 1252342.6883
197 | 2625210.3411 | 1252329.9993
198 | 2625211.8652 | 1252325.8879
199 | 2625213.3945 | 1252321.7624
200 | 2625218.7122 | 1252307.4175
201 | 2625218.8241 | 1252307.1156
202 | 2625221.1351 | 1252300.9616
203 | 2625227.4419 | 1252286.7937
204 | 2625153.3415 | 1252280.3168
205 | 2625163.7677 | 1252262.4929
206 | 2625169.7108 | 1252252.3328
207 | 2625181.8146 | 1252233.9638
208 | 2625182.4587 | 1252233.022
209 | 2625188.4151 | 1252226.2232
210 | 2625228.1636 | 1252285.1726
211 | 2625231.2929 | 1252278.1428
212 | 2625236.2868 | 1252266.9246
213 | 2625272.9139 | 1252173.341
214 | 2625293.683 | 1252165.9529
215 | 2625261.5969 | 1252135.6232
216 | 2625272.4979 | 1252077.1822
217 | 2625260.9215 | 1252085.1092
218 | 2625274.2603 | 1252115.953
219 | 2625227.7216 | 1252455.3019
220 | 2625223.9424 | 1252472.0491
221 | 2625221.5241 | 1252484.9245
222 | 2625254.3537 | 1252378.7494
223 | 2625259.4271 | 1252368.7335
224 | 2625221.3687 | 1252485.7522
225 | 2625270.9694 | 1252347.5628
226 | 2625347.6211 | 1252423.734
227 | 2625337.533 | 1252404.6799
228 | 2625326.745 | 1252383.9527
229 | 2625309.1645 | 1252339.0746
230 | 2625317.5613 | 1252364.7521
231 | 2625309.0049 | 1252338.3443
232 | 2625305.0097 | 1252316.2467
233 | 2625304.0312 | 1252310.3639
234 | 2625301.4293 | 1252294.8968
235 | 2625290.2891 | 1252319.7249
236 | 2625272.3868 | 1252344.9631
237 | 2625282.6827 | 1252330.4482
238 | 2625298.1952 | 1252275.6716
239 | 2625332.3237 | 1252150.7123
240 | 2625318.9563 | 1252162.7893
241 | 2625398.7044 | 1252165.6169
242 | 2625316.3408 | 1252164.8646
243 | 2625359.0374 | 1252181.3644
244 | 2625378.2012 | 1252518.4737

## line_std_types
| c_nf_per_km | r_ohm_per_km | x_ohm_per_km | max_i_ka | type | q_mm2 | alpha | voltage_rating
NAYY 4x50 SE | 210 | 0.642 | 0.083 | 0.142 | cs | 50 | 0.00403 | LV
NAYY 4x120 SE | 264 | 0.225 | 0.08 | 0.242 | cs | 120 | 0.00403 | LV
NAYY 4x150 SE | 261 | 0.208 | 0.08 | 0.27 | cs | 150 | 0.00403 | LV
NA2XS2Y 1x95 RM/25 12/20 kV | 216 | 0.313 | 0.132 | 0.252 | cs | 95 | 0.00403 | MV
NA2XS2Y 1x185 RM/25 12/20 kV | 273 | 0.161 | 0.117 | 0.362 | cs | 185 | 0.00403 | MV
NA2XS2Y 1x240 RM/25 12/20 kV | 304 | 0.122 | 0.112 | 0.421 | cs | 240 | 0.00403 | MV
NA2XS2Y 1x95 RM/25 6/10 kV | 315 | 0.313 | 0.123 | 0.249 | cs | 95 | 0.00403 | MV
NA2XS2Y 1x185 RM/25 6/10 kV | 406 | 0.161 | 0.11 | 0.358 | cs | 185 | 0.00403 | MV
NA2XS2Y 1x240 RM/25 6/10 kV | 456 | 0.122 | 0.105 | 0.416 | cs | 240 | 0.00403 | MV
NA2XS2Y 1x150 RM/25 12/20 kV | 250 | 0.206 | 0.116 | 0.319 | cs | 150 | 0.00403 | MV
NA2XS2Y 1x120 RM/25 12/20 kV | 230 | 0.253 | 0.119 | 0.283 | cs | 120 | 0.00403 | MV
NA2XS2Y 1x70 RM/25 12/20 kV | 190 | 0.443 | 0.132 | 0.22 | cs | 70 | 0.00403 | MV
NA2XS2Y 1x150 RM/25 6/10 kV | 360 | 0.206 | 0.11 | 0.315 | cs | 150 | 0.00403 | MV
NA2XS2Y 1x120 RM/25 6/10 kV | 340 | 0.253 | 0.113 | 0.28 | cs | 120 | 0.00403 | MV
NA2XS2Y 1x70 RM/25 6/10 kV | 280 | 0.443 | 0.123 | 0.217 | cs | 70 | 0.00403 | MV
N2XS(FL)2Y 1x120 RM/35 64/110 kV | 112 | 0.153 | 0.166 | 0.366 | cs | 120 | 0.00393 | HV
N2XS(FL)2Y 1x185 RM/35 64/110 kV | 125 | 0.099 | 0.156 | 0.457 | cs | 185 | 0.00393 | HV
N2XS(FL)2Y 1x240 RM/35 64/110 kV | 135 | 0.075 | 0.149 | 0.526 | cs | 240 | 0.00393 | HV
N2XS(FL)2Y 1x300 RM/35 64/110 kV | 144 | 0.06 | 0.144 | 0.588 | cs | 300 | 0.00393 | HV
15-AL1/3-ST1A 0.4 | 11 | 1.8769 | 0.35 | 0.105 | ol | 16 | 0.00403 | LV
24-AL1/4-ST1A 0.4 | 11.25 | 1.2012 | 0.335 | 0.14 | ol | 24 | 0.00403 | LV
48-AL1/8-ST1A 0.4 | 12.2 | 0.5939 | 0.3 | 0.21 | ol | 48 | 0.00403 | LV
94-AL1/15-ST1A 0.4 | 13.2 | 0.306 | 0.29 | 0.35 | ol | 94 | 0.00403 | LV
34-AL1/6-ST1A 10.0 | 9.7 | 0.8342 | 0.36 | 0.17 | ol | 34 | 0.00403 | MV
48-AL1/8-ST1A 10.0 | 10.1 | 0.5939 | 0.35 | 0.21 | ol | 48 | 0.00403 | MV
70-AL1/11-ST1A 10.0 | 10.4 | 0.4132 | 0.339 | 0.29 | ol | 70 | 0.00403 | MV
94-AL1/15-ST1A 10.0 | 10.75 | 0.306 | 0.33 | 0.35 | ol | 94 | 0.00403 | MV
122-AL1/20-ST1A 10.0 | 11.1 | 0.2376 | 0.323 | 0.41 | ol | 122 | 0.00403 | MV
149-AL1/24-ST1A 10.0 | 11.25 | 0.194 | 0.315 | 0.47 | ol | 149 | 0.00403 | MV
34-AL1/6-ST1A 20.0 | 9.15 | 0.8342 | 0.382 | 0.17 | ol | 34 | 0.00403 | MV
48-AL1/8-ST1A 20.0 | 9.5 | 0.5939 | 0.372 | 0.21 | ol | 48 | 0.00403 | MV
70-AL1/11-ST1A 20.0 | 9.7 | 0.4132 | 0.36 | 0.29 | ol | 70 | 0.00403 | MV
94-AL1/15-ST1A 20.0 | 10 | 0.306 | 0.35 | 0.35 | ol | 94 | 0.00403 | MV
122-AL1/20-ST1A 20.0 | 10.3 | 0.2376 | 0.344 | 0.41 | ol | 122 | 0.00403 | MV
149-AL1/24-ST1A 20.0 | 10.5 | 0.194 | 0.337 | 0.47 | ol | 149 | 0.00403 | MV
184-AL1/30-ST1A 20.0 | 10.75 | 0.1571 | 0.33 | 0.535 | ol | 184 | 0.00403 | MV
243-AL1/39-ST1A 20.0 | 11 | 0.1188 | 0.32 | 0.645 | ol | 243 | 0.00403 | MV
48-AL1/8-ST1A 110.0 | 8 | 0.5939 | 0.46 | 0.21 | ol | 48 | 0.00403 | HV
70-AL1/11-ST1A 110.0 | 8.4 | 0.4132 | 0.45 | 0.29 | ol | 70 | 0.00403 | HV
94-AL1/15-ST1A 110.0 | 8.65 | 0.306 | 0.44 | 0.35 | ol | 94 | 0.00403 | HV
122-AL1/20-ST1A 110.0 | 8.5 | 0.2376 | 0.43 | 0.41 | ol | 122 | 0.00403 | HV
149-AL1/24-ST1A 110.0 | 8.75 | 0.194 | 0.41 | 0.47 | ol | 149 | 0.00403 | HV
184-AL1/30-ST1A 110.0 | 8.8 | 0.1571 | 0.4 | 0.535 | ol | 184 | 0.00403 | HV
243-AL1/39-ST1A 110.0 | 9 | 0.1188 | 0.39 | 0.645 | ol | 243 | 0.00403 | HV
305-AL1/39-ST1A 110.0 | 9.2 | 0.0949 | 0.38 | 0.74 | ol | 305 | 0.00403 | HV
490-AL1/64-ST1A 110.0 | 9.75 | 0.059 | 0.37 | 0.96 | ol | 490 | 0.00403 | HV
679-AL1/86-ST1A 110.0 | 9.95 | 0.042 | 0.36 | 1.15 | ol | 679 | 0.00403 | HV
490-AL1/64-ST1A 220.0 | 10 | 0.059 | 0.285 | 0.96 | ol | 490 | 0.00403 | HV
679-AL1/86-ST1A 220.0 | 11.7 | 0.042 | 0.275 | 1.15 | ol | 679 | 0.00403 | HV
490-AL1/64-ST1A 380.0 | 11 | 0.059 | 0.253 | 0.96 | ol | 490 | 0.00403 | HV
679-AL1/86-ST1A 380.0 | 14.6 | 0.042 | 0.25 | 1.15 | ol | 679 | 0.00403 | HV

## trafo_std_types
| i0_percent | pfe_kw | vkr_percent | sn_mva | vn_lv_kv | vn_hv_kv | vk_percent | shift_degree | vector_group | tap_side | tap_neutral | tap_min | tap_max | tap_step_degree | tap_step_percent | tap_phase_shifter
160 MVA 380/110 kV | 0.06 | 60 | 0.25 | 160 | 110 | 380 | 12.2 | 0 | Yy0 | hv | 0 | -9 | 9 | 0 | 1.5 | FALSE
100 MVA 220/110 kV | 0.06 | 55 | 0.26 | 100 | 110 | 220 | 12 | 0 | Yy0 | hv | 0 | -9 | 9 | 0 | 1.5 | FALSE
63 MVA 110/20 kV | 0.04 | 22 | 0.32 | 63 | 20 | 110 | 18 | 150 | YNd5 | hv | 0 | -9 | 9 | 0 | 1.5 | FALSE
40 MVA 110/20 kV | 0.05 | 18 | 0.34 | 40 | 20 | 110 | 16.2 | 150 | YNd5 | hv | 0 | -9 | 9 | 0 | 1.5 | FALSE
25 MVA 110/20 kV | 0.07 | 14 | 0.41 | 25 | 20 | 110 | 12 | 150 | YNd5 | hv | 0 | -9 | 9 | 0 | 1.5 | FALSE
63 MVA 110/10 kV | 0.04 | 22 | 0.32 | 63 | 10 | 110 | 18 | 150 | YNd5 | hv | 0 | -9 | 9 | 0 | 1.5 | FALSE
40 MVA 110/10 kV | 0.05 | 18 | 0.34 | 40 | 10 | 110 | 16.2 | 150 | YNd5 | hv | 0 | -9 | 9 | 0 | 1.5 | FALSE
25 MVA 110/10 kV | 0.07 | 14 | 0.41 | 25 | 10 | 110 | 12 | 150 | YNd5 | hv | 0 | -9 | 9 | 0 | 1.5 | FALSE
0.25 MVA 20/0.4 kV | 0.32 | 0.8 | 1.44 | 0.25 | 0.4 | 20 | 6 | 150 | Yzn5 | hv | 0 | -2 | 2 | 0 | 2.5 | FALSE
0.4 MVA 20/0.4 kV | 0.3375 | 1.35 | 1.425 | 0.4 | 0.4 | 20 | 6 | 150 | Dyn5 | hv | 0 | -2 | 2 | 0 | 2.5 | FALSE
0.63 MVA 20/0.4 kV | 0.2619 | 1.65 | 1.206 | 0.63 | 0.4 | 20 | 6 | 150 | Dyn5 | hv | 0 | -2 | 2 | 0 | 2.5 | FALSE
0.25 MVA 10/0.4 kV | 0.24 | 0.6 | 1.2 | 0.25 | 0.4 | 10 | 4 | 150 | Dyn5 | hv | 0 | -2 | 2 | 0 | 2.5 | FALSE
0.4 MVA 10/0.4 kV | 0.2375 | 0.95 | 1.325 | 0.4 | 0.4 | 10 | 4 | 150 | Dyn5 | hv | 0 | -2 | 2 | 0 | 2.5 | FALSE
0.63 MVA 10/0.4 kV | 0.1873 | 1.18 | 1.0794 | 0.63 | 0.4 | 10 | 4 | 150 | Dyn5 | hv | 0 | -2 | 2 | 0 | 2.5 | FALSE

## trafo3w_std_types
| sn_hv_mva | sn_mv_mva | sn_lv_mva | vn_hv_kv | vn_mv_kv | vn_lv_kv | vk_hv_percent | vk_mv_percent | vk_lv_percent | vkr_hv_percent | vkr_mv_percent | vkr_lv_percent | pfe_kw | i0_percent | shift_mv_degree | shift_lv_degree | vector_group | tap_side | tap_neutral | tap_min | tap_max | tap_step_percent
63/25/38 MVA 110/20/10 kV | 63 | 25 | 38 | 110 | 20 | 10 | 10.4 | 10.4 | 10.4 | 0.28 | 0.32 | 0.35 | 35 | 0.89 | 0 | 0 | YN0yn0yn0 | hv | 0 | -10 | 10 | 1.2
63/25/38 MVA 110/10/10 kV | 63 | 25 | 38 | 110 | 10 | 10 | 10.4 | 10.4 | 10.4 | 0.28 | 0.32 | 0.35 | 35 | 0.89 | 0 | 0 | YN0yn0yn0 | hv | 0 | -10 | 10 | 1.2

## fuse_std_types
| fuse_type | i_rated_a | t_avg | t_min | t_total | x_avg | x_min | x_total
HV 100A | HV 100A | 100 | 0 | [10.0, 3.64, 0.854, 0.281, 0.1, 0.0531, 0.022, 0.01] | [10.0, 4.267, 1.21, 0.403, 0.1, 0.058, 0.022, 0.01] | 0 | [300.0, 350.0, 450.0, 550.0, 700.0, 850.0, 1200.0, 1752.0] | [600.0, 700.0, 900.0, 1150.0, 1665.0, 2000.0, 3000.0, 4313.0]
HV 10A | HV 10A | 10 | 0 | [10.0, 1675.0, 0.344, 0.156, 0.1, 0.0417, 0.0171, 0.01] | [10.0, 1.3, 0.3, 0.155, 0.1, 0.0555, 0.023, 0.01] | 0 | [30.0, 32.0, 35.0, 37.0, 39.0, 50.0, 70.0, 88.0] | [60.0, 70.0, 80.0, 87.0, 94.0, 110.0, 150.0, 216.0]
HV 125A | HV 125A | 125 | 0 | [10.0, 1.82, 0.344, 0.1, 0.0467, 0.0269, 0.01] | [10.0, 2.478, 0.426, 0.1, 0.0427, 0.0211, 0.01] | 0 | [375.0, 500.0, 700.0, 925.0, 1200.0, 1500.0, 2341.0] | [750.0, 1000.0, 1500.0, 2200.0, 3000.0, 4000.0, 5765.0]
HV 160A | HV 160A | 160 | 0 | [10.0, 4.15, 1.03, 0.198, 0.1, 0.051, 0.0172, 0.01] | [10.0, 2.3, 0.734, 0.274, 0.1, 0.046, 0.0177, 0.01] | 0 | [480.0, 550.0, 700.0, 1000.0, 1260.0, 1600.0, 2500.0, 3227.0] | [960.0, 1300.0, 1700.0, 2200.0, 2996.0, 4000.0, 6000.0, 7946.0]
HV 16A | HV 16A | 16 | 0 | [10.0, 0.352, 0.164, 0.1, 0.0649, 0.0342, 0.01] | [10.0, 2.34, 0.722, 0.181, 0.1, 0.055, 0.0296, 0.01] | 0 | [48.0, 60.0, 65.0, 71.0, 80.0, 100.0, 162.0] | [96.0, 110.0, 125.0, 150.0, 168.0, 200.0, 250.0, 398.0]
HV 200A | HV 200A | 200 | 0 | [10.0, 4.267, 1.21, 0.403, 0.1, 0.058, 0.022, 0.01] | [10.0, 3.73, 1.654, 0.328, 0.1, 0.0531, 0.019, 0.01] | 0 | [600.0, 700.0, 900.0, 1150.0, 1665.0, 2000.0, 3000.0, 4313.0] | [1200.0, 1500.0, 1800.0, 2700.0, 3960.0, 5000.0, 7500.0, 10620.0]
HV 20A | HV 20A | 20 | 0 | [10.0, 1.3, 0.3, 0.155, 0.1, 0.0555, 0.023, 0.01] | [10.0, 1.3, 0.161, 0.1, 0.0611, 0.0399, 0.0141, 0.01] | 0 | [60.0, 70.0, 80.0, 87.0, 94.0, 110.0, 150.0, 216.0] | [120.0, 150.0, 200.0, 223.0, 260.0, 300.0, 450.0, 532.0]
HV 25A | HV 25A | 25 | 0 | [10.0, 2.512, 0.833, 0.299, 0.1, 0.0372, 0.0223, 0.01] | [10.0, 3.125, 0.597, 0.198, 0.1, 0.0378, 0.022, 0.01] | 0 | [75.0, 82.0, 90.0, 100.0, 124.0, 170.0, 200.0, 289.0] | [150.0, 170.0, 210.0, 250.0, 294.0, 400.0, 500.0, 711.0]
HV 31.5A | HV 31.5A | 31.5 | 0 | [10.0, 2.34, 0.722, 0.181, 0.1, 0.055, 0.0296, 0.01] | [10.0, 2.84, 0.368, 0.164, 0.1, 0.0621, 0.0378, 0.0195, 0.01] | 0 | [95.0, 110.0, 125.0, 150.0, 165.0, 200.0, 250.0, 390.0] | [189.0, 220.0, 300.0, 350.0, 393.0, 450.0, 530.0, 700.0, 960.0]
HV 40A | HV 40A | 40 | 0 | [10.0, 1.3, 0.161, 0.1, 0.0611, 0.0399, 0.0141, 0.01] | [10.0, 2.05, 0.369, 0.198, 0.1, 0.051, 0.0298, 0.01] | 0 | [120.0, 150.0, 200.0, 223.0, 260.0, 300.0, 450.0, 532.0] | [240.0, 300.0, 400.0, 450.0, 530.0, 650.0, 800.0, 1311.0]
HV 50A | HV 50A | 50 | 0 | [10.0, 3.215, 0.597, 0.198, 0.1, 0.0378, 0.022, 0.01] | [10.0, 3.64, 0.854, 0.281, 0.1, 0.0531, 0.022, 0.01] | 0 | [150.0, 170.0, 210.0, 250.0, 294.0, 400.0, 500.0, 711.0] | [300.0, 350.0, 450.0, 550.0, 700.0, 850.0, 1200.0, 1752.0]
HV 6.3A | HV 6.3A | 6.3 | 0 | [10.0, 1.39, 0.344, 0.168, 0.1, 0.056, 0.0263, 0.01] | [10.0, 1.711, 0.516, 0.198, 0.1, 0.0634, 0.0303, 0.01] | 0 | [19.0, 19.5, 20.4, 20.8, 22.0, 25.0, 32.0, 48.0] | [38.0, 40.0, 43.0, 48.0, 53.0, 60.0, 75.0, 118.0]
HV 63A | HV 63A | 63 | 0 | [10.0, 2.84, 0.368, 0.164, 0.1, 0.0621, 0.0378, 0.0195, 0.01] | [10.0, 1.82, 0.344, 0.1, 0.0467, 0.0269, 0.01] | 0 | [189.0, 220.0, 300.0, 350.0, 393.0, 450.0, 530.0, 700.0, 961.0] | [378.0, 500.0, 700.0, 934.0, 1200.0, 1500.0, 2366.0]
HV 80A | HV 80A | 80 | 0 | [10.0, 2.05, 0.369, 0.198, 0.1, 0.051, 0.0298, 0.01] | [10.0, 4.15, 1.03, 0.198, 0.1, 0.051, 0.0172, 0.01] | 0 | [240.0, 300.0, 400.0, 450.0, 530.0, 650.0, 800.0, 1311.0] | [480.0, 550.0, 700.0, 1000.0, 1260.0, 1600.0, 2500.0, 3227.0]
Siemens NH-1-100 | Siemens NH-1-100 | 100 | [5400.0, 2000.0, 400.0, 20.0, 1.0, 0.2, 0.012, 0.004] | 0 | 0 | [150.0, 190.0, 250.0, 430.0, 900.0, 1250.0, 2700.0, 3600.0] | 0 | 0
Siemens NH-1-125 | Siemens NH-1-125 | 125 | [4800.0, 120.0, 7.0, 0.1, 0.004] | 0 | 0 | [180.0, 400.0, 740.0, 2000.0, 4250.0] | 0 | 0
Siemens NH-1-16 | Siemens NH-1-16 | 16 | [4000.0, 400.0, 2.0, 0.1, 0.04, 0.01] | 0 | 0 | [26.0, 35.0, 75.0, 150.0, 200.0, 300.0] | 0 | 0
Siemens NH-1-160 | Siemens NH-1-160 | 160 | [4800.0, 120.0, 7.0, 0.1, 0.004] | 0 | 0 | [210.0, 500.0, 900.0, 2300.0, 5000.0] | 0 | 0
Siemens NH-1-25 | Siemens NH-1-25 | 25 | [4000.0, 1000.0, 10.0, 0.2, 0.02, 0.01] | 0 | 0 | [40.0, 50.0, 100.0, 210.0, 400.0, 500.0] | 0 | 0
Siemens NH-1-50 | Siemens NH-1-50 | 50 | [4000.0, 40.0, 4.0, 1.0, 0.02, 0.01] | 0 | 0 | [86.0, 200.0, 300.0, 400.0, 1000.0, 1280.0] | 0 | 0
Siemens NH-1-63 | Siemens NH-1-63 | 63 | [4000.0, 100.0, 10.0, 2.0, 0.04, 0.01] | 0 | 0 | [100.0, 200.0, 300.0, 400.0, 1000.0, 1500.0] | 0 | 0
Siemens NH-1-80 | Siemens NH-1-80 | 80 | [4800.0, 120.0, 7.0, 0.1, 0.01] | 0 | 0 | [150.58, 250.0, 450.0, 1150.0, 2470.0] | 0 | 0
Siemens NH-2-1000 | Siemens NH-2-1000 | 1000 | [4800.0, 120.0, 7.0, 0.1, 0.004] | 0 | 0 | [1900.0, 3500.0, 8400.0, 24000.0, 52000.0] | 0 | 0
Siemens NH-2-200 | Siemens NH-2-200 | 200 | [4800.0, 120.0, 7.0, 0.1, 0.004] | 0 | 0 | [280.0, 650.0, 1200.0, 3000.0, 7000.0] | 0 | 0
Siemens NH-2-224 | Siemens NH-2-224 | 224 | [4800.0, 120.0, 7.0, 0.2, 0.04, 0.004] | 0 | 0 | [400.0, 750.0, 1453.0, 3025.0, 4315.0, 7600.0] | 0 | 0
Siemens NH-2-250 | Siemens NH-2-250 | 250 | [4800.0, 120.0, 7.0, 0.1, 0.004] | 0 | 0 | [450.0, 800.0, 1650.0, 4000.0, 8500.0] | 0 | 0
Siemens NH-2-315 | Siemens NH-2-315 | 315 | [4800.0, 120.0, 7.0, 0.1, 0.004] | 0 | 0 | [550.0, 920.0, 1900.0, 5000.0, 11000.0] | 0 | 0
Siemens NH-2-355 | Siemens NH-2-355 | 355 | [4800.0, 120.0, 6.0, 0.1, 0.004] | 0 | 0 | [650.0, 1116.27, 2350.0, 5840.0, 12790.0] | 0 | 0
Siemens NH-2-400 | Siemens NH-2-400 | 400 | [4800.0, 120.0, 7.0, 0.1, 0.004] | 0 | 0 | [720.0, 1350.0, 2800.0, 6500.0, 15000.0] | 0 | 0
Siemens NH-2-425 | Siemens NH-2-425 | 425 | [4800.0, 120.0, 7.0, 0.1, 0.004] | 0 | 0 | [850.0, 1500.0, 3050.0, 7500.0, 16500.0] | 0 | 0
Siemens NH-2-630 | Siemens NH-2-630 | 630 | [4800.0, 120.0, 7.0, 0.1, 0.004] | 0 | 0 | [1200.0, 2000.0, 4800.0, 12000.0, 26000.0] | 0 | 0

## dtypes
| element | column | dtype
0 | bus | name | object
1 | bus | vn_kv | float64
2 | bus | type | object
3 | bus | zone | object
4 | bus | in_service | bool
5 | load | name | object
6 | load | bus | uint32
7 | load | p_mw | float64
8 | load | q_mvar | float64
9 | load | const_z_percent | float64
10 | load | const_i_percent | float64
11 | load | sn_mva | float64
12 | load | scaling | float64
13 | load | in_service | bool
14 | load | type | object
15 | ext_grid | name | object
16 | ext_grid | bus | uint32
17 | ext_grid | vm_pu | float64
18 | ext_grid | va_degree | float64
19 | ext_grid | slack_weight | float64
20 | ext_grid | in_service | bool
21 | line | name | object
22 | line | std_type | object
23 | line | from_bus | uint32
24 | line | to_bus | uint32
25 | line | length_km | float64
26 | line | r_ohm_per_km | float64
27 | line | x_ohm_per_km | float64
28 | line | c_nf_per_km | float64
29 | line | g_us_per_km | float64
30 | line | max_i_ka | float64
31 | line | df | float64
32 | line | parallel | uint32
33 | line | type | object
34 | line | in_service | bool
35 | trafo | name | object
36 | trafo | std_type | object
37 | trafo | hv_bus | uint32
38 | trafo | lv_bus | uint32
39 | trafo | sn_mva | float64
40 | trafo | vn_hv_kv | float64
41 | trafo | vn_lv_kv | float64
42 | trafo | vk_percent | float64
43 | trafo | vkr_percent | float64
44 | trafo | pfe_kw | float64
45 | trafo | i0_percent | float64
46 | trafo | shift_degree | float64
47 | trafo | tap_side | object
48 | trafo | tap_neutral | int32
49 | trafo | tap_min | int32
50 | trafo | tap_max | int32
51 | trafo | tap_step_percent | float64
52 | trafo | tap_step_degree | float64
53 | trafo | tap_pos | int32
54 | trafo | tap_phase_shifter | bool
55 | trafo | parallel | uint32
56 | trafo | df | float64
57 | trafo | in_service | bool
58 | line_geodata | coords | object
59 | bus_geodata | x | float64
60 | bus_geodata | y | float64
61 | bus_geodata | coords | object

## parameters
| version | format_version | converged | OPF_converged | name | f_hz | sn_mva
0 | 2.14.6 | 2.14.0 | FALSE | FALSE |  | 50 | 1