## bus
| name | vn_kv | type | zone | in_service
0 | bus_LV_2891-3_0_3_node_0 | 0.4 | n |  | TRUE
1 | bus_LV_2891-3_0_3_node_1 | 0.4 | n |  | TRUE
2 | bus_LV_2891-3_0_3_node_2 | 0.4 | n |  | TRUE
3 | bus_LV_2891-3_0_3_node_3 | 0.4 | n |  | TRUE
4 | bus_LV_2891-3_0_3_node_4 | 0.4 | n |  | TRUE
5 | bus_LV_2891-3_0_3_node_16 | 0.4 | n |  | TRUE
6 | bus_LV_2891-3_0_3_node_76 | 0.4 | n |  | TRUE
7 | bus_LV_2891-3_0_3_node_62 | 0.4 | n |  | TRUE
8 | bus_LV_2891-3_0_3_node_77 | 0.4 | n |  | TRUE
9 | bus_LV_2891-3_0_3_node_5 | 0.4 | n |  | TRUE
10 | bus_LV_2891-3_0_3_node_6 | 0.4 | n |  | TRUE
11 | bus_LV_2891-3_0_3_node_7 | 0.4 | n |  | TRUE
12 | bus_LV_2891-3_0_3_node_8 | 0.4 | n |  | TRUE
13 | bus_LV_2891-3_0_3_node_9 | 0.4 | n |  | TRUE
14 | bus_LV_2891-3_0_3_node_10 | 0.4 | n |  | TRUE
15 | bus_LV_2891-3_0_3_node_11 | 0.4 | n |  | TRUE
16 | bus_LV_2891-3_0_3_node_15 | 0.4 | n |  | TRUE
17 | bus_LV_2891-3_0_3_node_12 | 0.4 | n |  | TRUE
18 | bus_LV_2891-3_0_3_node_39 | 0.4 | n |  | TRUE
19 | bus_LV_2891-3_0_3_node_56 | 0.4 | n |  | TRUE
20 | bus_LV_2891-3_0_3_node_54 | 0.4 | n |  | TRUE
21 | bus_LV_2891-3_0_3_node_50 | 0.4 | n |  | TRUE
22 | bus_LV_2891-3_0_3_node_13 | 0.4 | n |  | TRUE
23 | bus_LV_2891-3_0_3_node_37 | 0.4 | n |  | TRUE
24 | bus_LV_2891-3_0_3_node_72 | 0.4 | n |  | TRUE
25 | bus_LV_2891-3_0_3_node_55 | 0.4 | n |  | TRUE
26 | bus_LV_2891-3_0_3_node_14 | 0.4 | n |  | TRUE
27 | bus_LV_2891-3_0_3_node_83 | 0.4 | n |  | TRUE
28 | bus_LV_2891-3_0_3_node_58 | 0.4 | n |  | TRUE
29 | bus_LV_2891-3_0_3_node_53 | 0.4 | n |  | TRUE
30 | bus_LV_2891-3_0_3_node_49 | 0.4 | n |  | TRUE
31 | bus_LV_2891-3_0_3_node_73 | 0.4 | n |  | TRUE
32 | bus_LV_2891-3_0_3_node_60 | 0.4 | n |  | TRUE
33 | bus_LV_2891-3_0_3_node_17 | 0.4 | n |  | TRUE
34 | bus_LV_2891-3_0_3_node_18 | 0.4 | n |  | TRUE
35 | bus_LV_2891-3_0_3_node_19 | 0.4 | n |  | TRUE
36 | bus_LV_2891-3_0_3_node_20 | 0.4 | n |  | TRUE
37 | bus_LV_2891-3_0_3_node_21 | 0.4 | n |  | TRUE
38 | bus_LV_2891-3_0_3_node_46 | 0.4 | n |  | TRUE
39 | bus_LV_2891-3_0_3_node_45 | 0.4 | n |  | TRUE
40 | bus_LV_2891-3_0_3_node_24 | 0.4 | n |  | TRUE
41 | bus_LV_2891-3_0_3_node_82 | 0.4 | n |  | TRUE
42 | bus_LV_2891-3_0_3_node_47 | 0.4 | n |  | TRUE
43 | bus_LV_2891-3_0_3_node_26 | 0.4 | n |  | TRUE
44 | bus_LV_2891-3_0_3_node_22 | 0.4 | n |  | TRUE
45 | bus_LV_2891-3_0_3_node_71 | 0.4 | n |  | TRUE
46 | bus_LV_2891-3_0_3_node_25 | 0.4 | n |  | TRUE
47 | bus_LV_2891-3_0_3_node_43 | 0.4 | n |  | TRUE
48 | bus_LV_2891-3_0_3_node_66 | 0.4 | n |  | TRUE
49 | bus_LV_2891-3_0_3_node_44 | 0.4 | n |  | TRUE
50 | bus_LV_2891-3_0_3_node_41 | 0.4 | n |  | TRUE
51 | bus_LV_2891-3_0_3_node_87 | 0.4 | n |  | TRUE
52 | bus_LV_2891-3_0_3_node_27 | 0.4 | n |  | TRUE
53 | bus_LV_2891-3_0_3_node_28 | 0.4 | n |  | TRUE
54 | bus_LV_2891-3_0_3_node_30 | 0.4 | n |  | TRUE
55 | bus_LV_2891-3_0_3_node_42 | 0.4 | n |  | TRUE
56 | bus_LV_2891-3_0_3_node_31 | 0.4 | n |  | TRUE
57 | bus_LV_2891-3_0_3_node_32 | 0.4 | n |  | TRUE
58 | bus_LV_2891-3_0_3_node_33 | 0.4 | n |  | TRUE
59 | bus_LV_2891-3_0_3_node_34 | 0.4 | n |  | TRUE
60 | bus_LV_2891-3_0_3_node_35 | 0.4 | n |  | TRUE
61 | bus_LV_2891-3_0_3_node_74 | 0.4 | n |  | TRUE
62 | bus_LV_2891-3_0_3_node_86 | 0.4 | n |  | TRUE
63 | bus_LV_2891-3_0_3_node_75 | 0.4 | n |  | TRUE
64 | bus_LV_2891-3_0_3_node_36 | 0.4 | n |  | TRUE
65 | bus_LV_2891-3_0_3_node_38 | 0.4 | n |  | TRUE
66 | bus_LV_2891-3_0_3_node_63 | 0.4 | n |  | TRUE
67 | bus_LV_2891-3_0_3_node_40 | 0.4 | n |  | TRUE
68 | bus_LV_2891-3_0_3_node_65 | 0.4 | n |  | TRUE
69 | bus_LV_2891-3_0_3_node_64 | 0.4 | n |  | TRUE
70 | bus_LV_2891-3_0_3_node_80 | 0.4 | n |  | TRUE
71 | bus_LV_2891-3_0_3_node_78 | 0.4 | n |  | TRUE
72 | bus_LV_2891-3_0_3_node_79 | 0.4 | n |  | TRUE
73 | bus_LV_2891-3_0_3_node_81 | 0.4 | n |  | TRUE
74 | bus_LV_2891-3_0_3_node_84 | 0.4 | n |  | TRUE
75 | bus_LV_2891-3_0_3_node_85 | 0.4 | n |  | TRUE
76 | bus_LV_2891-3_0_3_node_88 | 0.4 | n |  | TRUE
77 | bus_LV_2891-3_0_3_node_70 | 0.4 | n |  | TRUE
78 | bus_LV_2891-3_0_3_node_69 | 0.4 | n |  | TRUE
79 | bus_LV_2891-3_0_3_node_48 | 0.4 | n |  | TRUE
80 | bus_LV_2891-3_0_3_node_52 | 0.4 | n |  | TRUE
81 | bus_LV_2891-3_0_3_node_51 | 0.4 | n |  | TRUE
82 | bus_LV_2891-3_0_3_node_68 | 0.4 | n |  | TRUE
83 | bus_LV_2891-3_0_3_node_57 | 0.4 | n |  | TRUE
84 | bus_LV_2891-3_0_3_node_59 | 0.4 | n |  | TRUE
85 | bus_MV_300_0_node_29 | 20 | n |  | TRUE

## load
| name | bus | p_mw | q_mvar | const_z_percent | const_i_percent | sn_mva | scaling | in_service | type
0 | LV_2891-3_0_3_load_0 | 0 | 0.0052662 | 0.0013198 | 0 | 0 |  | 1 | TRUE | wye
1 | LV_2891-3_0_3_load_1 | 1 | 0.0014395 | 0.00036078 | 0 | 0 |  | 1 | TRUE | wye
2 | LV_2891-3_0_3_load_2 | 2 | 0.0030039 | 0.00075285 | 0 | 0 |  | 1 | TRUE | wye
3 | LV_2891-3_0_3_load_3 | 3 | 0.0011651 | 0.00029201 | 0 | 0 |  | 1 | TRUE | wye
4 | LV_2891-3_0_3_load_4 | 4 | 0.0081074 | 0.0020319 | 0 | 0 |  | 1 | TRUE | wye
5 | LV_2891-3_0_3_load_16 | 5 | 0.0030478 | 0.00076384 | 0 | 0 |  | 1 | TRUE | wye
6 | LV_2891-3_0_3_load_76 | 6 | 0.0011937 | 0.00029918 | 0 | 0 |  | 1 | TRUE | wye
7 | LV_2891-3_0_3_load_77 | 8 | 0.0012439 | 0.00031175 | 0 | 0 |  | 1 | TRUE | wye
8 | LV_2891-3_0_3_load_5 | 9 | 0.0053666 | 0.001345 | 0 | 0 |  | 1 | TRUE | wye
9 | LV_2891-3_0_3_load_9 | 13 | 0.0046936 | 0.0011763 | 0 | 0 |  | 1 | TRUE | wye
10 | LV_2891-3_0_3_load_10 | 14 | 0.00089243 | 0.00022366 | 0 | 0 |  | 1 | TRUE | wye
11 | LV_2891-3_0_3_load_15 | 16 | 0.0045635 | 0.0011437 | 0 | 0 |  | 1 | TRUE | wye
12 | LV_2891-3_0_3_load_12 | 17 | 0.0055467 | 0.0013901 | 0 | 0 |  | 1 | TRUE | wye
13 | LV_2891-3_0_3_load_39 | 18 | 0.0024784 | 0.00062115 | 0 | 0 |  | 1 | TRUE | wye
14 | LV_2891-3_0_3_load_56 | 19 | 0.0094575 | 0.0023703 | 0 | 0 |  | 1 | TRUE | wye
15 | LV_2891-3_0_3_load_54 | 20 | 0.0046684 | 0.00117 | 0 | 0 |  | 1 | TRUE | wye
16 | LV_2891-3_0_3_load_13 | 22 | 0.00092224 | 0.00023114 | 0 | 0 |  | 1 | TRUE | wye
17 | LV_2891-3_0_3_load_37 | 23 | 0.002476 | 0.00062054 | 0 | 0 |  | 1 | TRUE | wye
18 | LV_2891-3_0_3_load_72 | 24 | 0.004408 | 0.0011048 | 0 | 0 |  | 1 | TRUE | wye
19 | LV_2891-3_0_3_load_14 | 26 | 0.01499 | 0.0037569 | 0 | 0 |  | 1 | TRUE | wye
20 | LV_2891-3_0_3_load_83 | 27 | 0.010766 | 0.0026983 | 0 | 0 |  | 1 | TRUE | wye
21 | LV_2891-3_0_3_load_53 | 29 | 0.0023737 | 0.0005949 | 0 | 0 |  | 1 | TRUE | wye
22 | LV_2891-3_0_3_load_49 | 30 | 0.001212 | 0.00030375 | 0 | 0 |  | 1 | TRUE | wye
23 | LV_2891-3_0_3_load_73 | 31 | 0.00038348 | 9.6108e-05 | 0 | 0 |  | 1 | TRUE | wye
24 | LV_2891-3_0_3_load_60 | 32 | 0.00059631 | 0.00014945 | 0 | 0 |  | 1 | TRUE | wye
25 | LV_2891-3_0_3_load_17 | 33 | 0.0024051 | 0.00060277 | 0 | 0 |  | 1 | TRUE | wye
26 | LV_2891-3_0_3_load_18 | 34 | 0.0014733 | 0.00036924 | 0 | 0 |  | 1 | TRUE | wye
27 | LV_2891-3_0_3_load_19 | 35 | 0.0014704 | 0.00036851 | 0 | 0 |  | 1 | TRUE | wye
28 | LV_2891-3_0_3_load_20 | 36 | 0.0017481 | 0.0004381 | 0 | 0 |  | 1 | TRUE | wye
29 | LV_2891-3_0_3_load_21 | 37 | 0.0026322 | 0.0006597 | 0 | 0 |  | 1 | TRUE | wye
30 | LV_2891-3_0_3_load_46 | 38 | 0.0030308 | 0.00075959 | 0 | 0 |  | 1 | TRUE | wye
31 | LV_2891-3_0_3_load_45 | 39 | 0.0018778 | 0.00047062 | 0 | 0 |  | 1 | TRUE | wye
32 | LV_2891-3_0_3_load_82 | 41 | 0.0021027 | 0.00052698 | 0 | 0 |  | 1 | TRUE | wye
33 | LV_2891-3_0_3_load_47 | 42 | 0.0053857 | 0.0013498 | 0 | 0 |  | 1 | TRUE | wye
34 | LV_2891-3_0_3_load_26 | 43 | 0.0042868 | 0.0010744 | 0 | 0 |  | 1 | TRUE | wye
35 | LV_2891-3_0_3_load_22 | 44 | 0.0025704 | 0.0006442 | 0 | 0 |  | 1 | TRUE | wye
36 | LV_2891-3_0_3_load_71 | 45 | 0.0045946 | 0.0011515 | 0 | 0 |  | 1 | TRUE | wye
37 | LV_2891-3_0_3_load_25 | 46 | 0.0022383 | 0.00056098 | 0 | 0 |  | 1 | TRUE | wye
38 | LV_2891-3_0_3_load_44 | 49 | 0.0015738 | 0.00039443 | 0 | 0 |  | 1 | TRUE | wye
39 | LV_2891-3_0_3_load_41 | 50 | 0.0026867 | 0.00067334 | 0 | 0 |  | 1 | TRUE | wye
40 | LV_2891-3_0_3_load_87 | 51 | 0.0012615 | 0.00031616 | 0 | 0 |  | 1 | TRUE | wye
41 | LV_2891-3_0_3_load_27 | 52 | 0.011514 | 0.0028858 | 0 | 0 |  | 1 | TRUE | wye
42 | LV_2891-3_0_3_load_28 | 53 | 0.0012268 | 0.00030746 | 0 | 0 |  | 1 | TRUE | wye
43 | LV_2891-3_0_3_load_30 | 54 | 0.004556 | 0.0011418 | 0 | 0 |  | 1 | TRUE | wye
44 | LV_2891-3_0_3_load_42 | 55 | 0.0028725 | 0.00071992 | 0 | 0 |  | 1 | TRUE | wye
45 | LV_2891-3_0_3_load_31 | 56 | 0.00071806 | 0.00017996 | 0 | 0 |  | 1 | TRUE | wye
46 | LV_2891-3_0_3_load_32 | 57 | 0.00063848 | 0.00016002 | 0 | 0 |  | 1 | TRUE | wye
47 | LV_2891-3_0_3_load_34 | 59 | 0.0003359 | 8.4185e-05 | 0 | 0 |  | 1 | TRUE | wye
48 | LV_2891-3_0_3_load_74 | 61 | 0.00067281 | 0.00016862 | 0 | 0 |  | 1 | TRUE | wye
49 | LV_2891-3_0_3_load_86 | 62 | 0.0012724 | 0.0003189 | 0 | 0 |  | 1 | TRUE | wye
50 | LV_2891-3_0_3_load_75 | 63 | 0.00077849 | 0.00019511 | 0 | 0 |  | 1 | TRUE | wye
51 | LV_2891-3_0_3_load_36 | 64 | 0.00087255 | 0.00021868 | 0 | 0 |  | 1 | TRUE | wye
52 | LV_2891-3_0_3_load_38 | 65 | 0.0015263 | 0.00038254 | 0 | 0 |  | 1 | TRUE | wye
53 | LV_2891-3_0_3_load_63 | 66 | 0.0040449 | 0.0010137 | 0 | 0 |  | 1 | TRUE | wye
54 | LV_2891-3_0_3_load_40 | 67 | 0.0013643 | 0.00034193 | 0 | 0 |  | 1 | TRUE | wye
55 | LV_2891-3_0_3_load_65 | 68 | 0.0046639 | 0.0011689 | 0 | 0 |  | 1 | TRUE | wye
56 | LV_2891-3_0_3_load_64 | 69 | 0.0048805 | 0.0012232 | 0 | 0 |  | 1 | TRUE | wye
57 | LV_2891-3_0_3_load_78 | 71 | 0.0022762 | 0.00057048 | 0 | 0 |  | 1 | TRUE | wye
58 | LV_2891-3_0_3_load_79 | 72 | 0.0026856 | 0.00067307 | 0 | 0 |  | 1 | TRUE | wye
59 | LV_2891-3_0_3_load_81 | 73 | 0.0026866 | 0.00067332 | 0 | 0 |  | 1 | TRUE | wye
60 | LV_2891-3_0_3_load_84 | 74 | 0.0057969 | 0.0014528 | 0 | 0 |  | 1 | TRUE | wye
61 | LV_2891-3_0_3_load_85 | 75 | 0.006628 | 0.0016611 | 0 | 0 |  | 1 | TRUE | wye
62 | LV_2891-3_0_3_load_88 | 76 | 0.021537 | 0.0053976 | 0 | 0 |  | 1 | TRUE | wye
63 | LV_2891-3_0_3_load_70 | 77 | 0.0016362 | 0.00041006 | 0 | 0 |  | 1 | TRUE | wye
64 | LV_2891-3_0_3_load_48 | 79 | 0.004743 | 0.0011887 | 0 | 0 |  | 1 | TRUE | wye
65 | LV_2891-3_0_3_load_52 | 80 | 0.0037294 | 0.00093468 | 0 | 0 |  | 1 | TRUE | wye
66 | LV_2891-3_0_3_load_51 | 81 | 0.0013777 | 0.0003453 | 0 | 0 |  | 1 | TRUE | wye
67 | LV_2891-3_0_3_load_68 | 82 | 0.0010426 | 0.0002613 | 0 | 0 |  | 1 | TRUE | wye
68 | LV_2891-3_0_3_load_57 | 83 | 0.0041026 | 0.0010282 | 0 | 0 |  | 1 | TRUE | wye
69 | LV_2891-3_0_3_load_59 | 84 | 0.0049185 | 0.0012327 | 0 | 0 |  | 1 | TRUE | wye

## ext_grid
| name | bus | vm_pu | va_degree | slack_weight | in_service
0 |  | 16 | 1 | 0 | 1 | TRUE

## line
| name | std_type | from_bus | to_bus | length_km | r_ohm_per_km | x_ohm_per_km | c_nf_per_km | g_us_per_km | max_i_ka | df | parallel | type | in_service
0 | LV_2891-3_0_3_line_0 |  | 0 | 1 | 0.020658 | 0.125 | 0.08 | 261 | 0 | 0.364 | 1 | 1 | cs | TRUE
1 | LV_2891-3_0_3_line_1 |  | 0 | 2 | 0.0080001 | 0.125 | 0.08 | 261 | 0 | 0.364 | 1 | 1 | cs | TRUE
2 | LV_2891-3_0_3_line_2 |  | 1 | 3 | 0.025365 | 0.125 | 0.08 | 261 | 0 | 0.364 | 1 | 1 | cs | TRUE
3 | LV_2891-3_0_3_line_3 |  | 2 | 4 | 0.025527 | 0.125 | 0.08 | 261 | 0 | 0.364 | 1 | 1 | cs | TRUE
4 | LV_2891-3_0_3_line_4 |  | 3 | 5 | 0.01842 | 0.125 | 0.08 | 261 | 0 | 0.364 | 1 | 1 | cs | TRUE
5 | LV_2891-3_0_3_line_5 |  | 4 | 6 | 0.021025 | 0.125 | 0.08 | 261 | 0 | 0.364 | 1 | 1 | cs | TRUE
6 | LV_2891-3_0_3_line_6 |  | 5 | 7 | 0.018087 | 0.125 | 0.08 | 261 | 0 | 0.364 | 1 | 1 | cs | TRUE
7 | LV_2891-3_0_3_line_7 |  | 6 | 8 | 0.0074213 | 0.125 | 0.08 | 261 | 0 | 0.364 | 1 | 1 | cs | TRUE
8 | LV_2891-3_0_3_line_8 |  | 7 | 31 | 0.031409 | 0.125 | 0.08 | 261 | 0 | 0.364 | 1 | 1 | cs | TRUE
9 | LV_2891-3_0_3_line_9 |  | 7 | 24 | 0.036517 | 0.125 | 0.08 | 261 | 0 | 0.364 | 1 | 1 | cs | TRUE
10 | LV_2891-3_0_3_line_10 |  | 7 | 32 | 0.013054 | 0.125 | 0.08 | 261 | 0 | 0.364 | 1 | 1 | cs | TRUE
11 | LV_2891-3_0_3_line_11 |  | 9 | 10 | 0.013834 | 0.125 | 0.08 | 261 | 0 | 0.364 | 1 | 1 | cs | TRUE
12 | LV_2891-3_0_3_line_12 |  | 9 | 11 | 0.023866 | 0.125 | 0.08 | 261 | 0 | 0.364 | 1 | 1 | cs | TRUE
13 | LV_2891-3_0_3_line_13 |  | 10 | 12 | 0.018053 | 0.125 | 0.08 | 261 | 0 | 0.364 | 1 | 2 | cs | TRUE
14 | LV_2891-3_0_3_line_14 |  | 10 | 13 | 0.018406 | 0.125 | 0.08 | 261 | 0 | 0.364 | 1 | 1 | cs | TRUE
15 | LV_2891-3_0_3_line_15 |  | 11 | 14 | 0.025706 | 0.125 | 0.08 | 261 | 0 | 0.364 | 1 | 1 | cs | TRUE
16 | LV_2891-3_0_3_line_16 |  | 11 | 15 | 0.027792 | 0.125 | 0.08 | 261 | 0 | 0.364 | 1 | 1 | cs | TRUE
17 | LV_2891-3_0_3_line_17 |  | 12 | 16 | 0.024362 | 0.125 | 0.08 | 261 | 0 | 0.364 | 1 | 2 | cs | TRUE
18 | LV_2891-3_0_3_line_18 |  | 12 | 17 | 0.025989 | 0.125 | 0.08 | 261 | 0 | 0.364 | 1 | 1 | cs | TRUE
19 | LV_2891-3_0_3_line_19 |  | 13 | 18 | 0.020686 | 0.125 | 0.08 | 261 | 0 | 0.364 | 1 | 1 | cs | TRUE
20 | LV_2891-3_0_3_line_20 |  | 15 | 19 | 0.017903 | 0.125 | 0.08 | 261 | 0 | 0.364 | 1 | 1 | cs | TRUE
21 | LV_2891-3_0_3_line_21 |  | 15 | 20 | 0.033267 | 0.125 | 0.08 | 261 | 0 | 0.364 | 1 | 1 | cs | TRUE
22 | LV_2891-3_0_3_line_22 |  | 16 | 21 | 0.02461 | 0.125 | 0.08 | 261 | 0 | 0.364 | 1 | 1 | cs | TRUE
23 | LV_2891-3_0_3_line_23 |  | 17 | 22 | 0.0027941 | 0.125 | 0.08 | 261 | 0 | 0.364 | 1 | 1 | cs | TRUE
24 | LV_2891-3_0_3_line_24 |  | 18 | 23 | 0.022797 | 0.125 | 0.08 | 261 | 0 | 0.364 | 1 | 1 | cs | TRUE
25 | LV_2891-3_0_3_line_25 |  | 19 | 24 | 0.0022513 | 0.125 | 0.08 | 261 | 0 | 0.364 | 1 | 1 | cs | TRUE
26 | LV_2891-3_0_3_line_26 |  | 20 | 25 | 0.017755 | 0.125 | 0.08 | 261 | 0 | 0.364 | 1 | 1 | cs | TRUE
27 | LV_2891-3_0_3_line_27 |  | 21 | 29 | 0.027096 | 0.125 | 0.08 | 261 | 0 | 0.364 | 1 | 1 | cs | TRUE
28 | LV_2891-3_0_3_line_28 |  | 21 | 30 | 0.015731 | 0.125 | 0.08 | 261 | 0 | 0.364 | 1 | 1 | cs | TRUE
29 | LV_2891-3_0_3_line_29 |  | 23 | 64 | 0.019201 | 0.125 | 0.08 | 261 | 0 | 0.364 | 1 | 1 | cs | TRUE
30 | LV_2891-3_0_3_line_30 |  | 25 | 83 | 0.0012079 | 0.125 | 0.08 | 261 | 0 | 0.364 | 1 | 1 | cs | TRUE
31 | LV_2891-3_0_3_line_31 |  | 25 | 28 | 0.026902 | 0.125 | 0.08 | 261 | 0 | 0.364 | 1 | 1 | cs | TRUE
32 | LV_2891-3_0_3_line_32 |  | 26 | 27 | 0.026316 | 0.125 | 0.08 | 261 | 0 | 0.364 | 1 | 1 | cs | TRUE
33 | LV_2891-3_0_3_line_33 |  | 27 | 28 | 0.016917 | 0.125 | 0.08 | 261 | 0 | 0.364 | 1 | 1 | cs | TRUE
34 | LV_2891-3_0_3_line_34 |  | 28 | 52 | 0.042124 | 0.125 | 0.08 | 261 | 0 | 0.364 | 1 | 1 | cs | TRUE
35 | LV_2891-3_0_3_line_35 |  | 29 | 82 | 0.011932 | 0.125 | 0.08 | 261 | 0 | 0.364 | 1 | 1 | cs | TRUE
36 | LV_2891-3_0_3_line_36 |  | 31 | 63 | 0.0041298 | 0.125 | 0.08 | 261 | 0 | 0.364 | 1 | 1 | cs | TRUE
37 | LV_2891-3_0_3_line_37 |  | 32 | 84 | 0.034949 | 0.125 | 0.08 | 261 | 0 | 0.364 | 1 | 1 | cs | TRUE
38 | LV_2891-3_0_3_line_38 |  | 33 | 34 | 0.015064 | 0.125 | 0.08 | 261 | 0 | 0.364 | 1 | 1 | cs | TRUE
39 | LV_2891-3_0_3_line_39 |  | 33 | 35 | 0.0066538 | 0.125 | 0.08 | 261 | 0 | 0.364 | 1 | 1 | cs | TRUE
40 | LV_2891-3_0_3_line_40 |  | 34 | 36 | 0.014679 | 0.125 | 0.08 | 261 | 0 | 0.364 | 1 | 1 | cs | TRUE
41 | LV_2891-3_0_3_line_41 |  | 35 | 37 | 0.00058342 | 0.125 | 0.08 | 261 | 0 | 0.364 | 1 | 1 | cs | TRUE
42 | LV_2891-3_0_3_line_42 |  | 36 | 40 | 0.029105 | 0.125 | 0.08 | 261 | 0 | 0.364 | 1 | 1 | cs | TRUE
43 | LV_2891-3_0_3_line_43 |  | 37 | 41 | 0.010102 | 0.125 | 0.08 | 261 | 0 | 0.364 | 1 | 1 | cs | TRUE
44 | LV_2891-3_0_3_line_44 |  | 38 | 39 | 0.030603 | 0.125 | 0.08 | 261 | 0 | 0.364 | 1 | 1 | cs | TRUE
45 | LV_2891-3_0_3_line_45 |  | 39 | 42 | 0.010151 | 0.125 | 0.08 | 261 | 0 | 0.364 | 1 | 1 | cs | TRUE
46 | LV_2891-3_0_3_line_46 |  | 40 | 43 | 0.032143 | 0.125 | 0.08 | 261 | 0 | 0.364 | 1 | 1 | cs | TRUE
47 | LV_2891-3_0_3_line_47 |  | 40 | 44 | 0.030324 | 0.125 | 0.08 | 261 | 0 | 0.364 | 1 | 1 | cs | TRUE
48 | LV_2891-3_0_3_line_48 |  | 41 | 45 | 0.03346 | 0.125 | 0.08 | 261 | 0 | 0.364 | 1 | 1 | cs | TRUE
49 | LV_2891-3_0_3_line_49 |  | 42 | 79 | 0.023969 | 0.125 | 0.08 | 261 | 0 | 0.364 | 1 | 1 | cs | TRUE
50 | LV_2891-3_0_3_line_50 |  | 43 | 48 | 0.012287 | 0.125 | 0.08 | 261 | 0 | 0.364 | 1 | 1 | cs | TRUE
51 | LV_2891-3_0_3_line_51 |  | 45 | 78 | 0.01058 | 0.125 | 0.08 | 261 | 0 | 0.364 | 1 | 1 | cs | TRUE
52 | LV_2891-3_0_3_line_52 |  | 46 | 47 | 0.020288 | 0.125 | 0.08 | 261 | 0 | 0.364 | 1 | 1 | cs | TRUE
53 | LV_2891-3_0_3_line_53 |  | 47 | 49 | 0.035312 | 0.125 | 0.08 | 261 | 0 | 0.364 | 1 | 1 | cs | TRUE
54 | LV_2891-3_0_3_line_54 |  | 47 | 50 | 0.013466 | 0.125 | 0.08 | 261 | 0 | 0.364 | 1 | 1 | cs | TRUE
55 | LV_2891-3_0_3_line_55 |  | 48 | 51 | 0.08341 | 0.125 | 0.08 | 261 | 0 | 0.364 | 1 | 1 | cs | TRUE
56 | LV_2891-3_0_3_line_56 |  | 49 | 77 | 0.037077 | 0.125 | 0.08 | 261 | 0 | 0.364 | 1 | 1 | cs | TRUE
57 | LV_2891-3_0_3_line_57 |  | 50 | 55 | 0.012578 | 0.125 | 0.08 | 261 | 0 | 0.364 | 1 | 1 | cs | TRUE
58 | LV_2891-3_0_3_line_58 |  | 52 | 53 | 0.028697 | 0.125 | 0.08 | 261 | 0 | 0.364 | 1 | 1 | cs | TRUE
59 | LV_2891-3_0_3_line_59 |  | 53 | 54 | 0.025809 | 0.125 | 0.08 | 261 | 0 | 0.364 | 1 | 1 | cs | TRUE
60 | LV_2891-3_0_3_line_60 |  | 56 | 57 | 0.052297 | 0.125 | 0.08 | 261 | 0 | 0.364 | 1 | 1 | cs | TRUE
61 | LV_2891-3_0_3_line_61 |  | 56 | 58 | 0.0057435 | 0.125 | 0.08 | 261 | 0 | 0.364 | 1 | 1 | cs | TRUE
62 | LV_2891-3_0_3_line_62 |  | 57 | 59 | 0.013494 | 0.125 | 0.08 | 261 | 0 | 0.364 | 1 | 1 | cs | TRUE
63 | LV_2891-3_0_3_line_63 |  | 58 | 60 | 0.039055 | 0.125 | 0.08 | 261 | 0 | 0.364 | 1 | 1 | cs | TRUE
64 | LV_2891-3_0_3_line_64 |  | 59 | 61 | 0.0092953 | 0.125 | 0.08 | 261 | 0 | 0.364 | 1 | 1 | cs | TRUE
65 | LV_2891-3_0_3_line_65 |  | 60 | 62 | 0.013744 | 0.125 | 0.08 | 261 | 0 | 0.364 | 1 | 1 | cs | TRUE
66 | LV_2891-3_0_3_line_66 |  | 61 | 63 | 0.011178 | 0.125 | 0.08 | 261 | 0 | 0.364 | 1 | 1 | cs | TRUE
67 | LV_2891-3_0_3_line_67 |  | 64 | 65 | 0.021282 | 0.125 | 0.08 | 261 | 0 | 0.364 | 1 | 1 | cs | TRUE
68 | LV_2891-3_0_3_line_68 |  | 64 | 66 | 0.01418 | 0.125 | 0.08 | 261 | 0 | 0.364 | 1 | 1 | cs | TRUE
69 | LV_2891-3_0_3_line_69 |  | 65 | 67 | 0.035048 | 0.125 | 0.08 | 261 | 0 | 0.364 | 1 | 1 | cs | TRUE
70 | LV_2891-3_0_3_line_70 |  | 67 | 68 | 0.021927 | 0.125 | 0.08 | 261 | 0 | 0.364 | 1 | 1 | cs | TRUE
71 | LV_2891-3_0_3_line_71 |  | 68 | 70 | 0.023224 | 0.125 | 0.08 | 261 | 0 | 0.364 | 1 | 1 | cs | TRUE
72 | LV_2891-3_0_3_line_72 |  | 68 | 69 | 0.021778 | 0.125 | 0.08 | 261 | 0 | 0.364 | 1 | 1 | cs | TRUE
73 | LV_2891-3_0_3_line_73 |  | 70 | 71 | 0.026966 | 0.125 | 0.08 | 261 | 0 | 0.364 | 1 | 1 | cs | TRUE
74 | LV_2891-3_0_3_line_74 |  | 71 | 72 | 0.016147 | 0.125 | 0.08 | 261 | 0 | 0.364 | 1 | 1 | cs | TRUE
75 | LV_2891-3_0_3_line_75 |  | 72 | 73 | 0.008605 | 0.125 | 0.08 | 261 | 0 | 0.364 | 1 | 1 | cs | TRUE
76 | LV_2891-3_0_3_line_76 |  | 72 | 74 | 0.077577 | 0.125 | 0.08 | 261 | 0 | 0.364 | 1 | 1 | cs | TRUE
77 | LV_2891-3_0_3_line_77 |  | 74 | 75 | 0.026037 | 0.125 | 0.08 | 261 | 0 | 0.364 | 1 | 1 | cs | TRUE
78 | LV_2891-3_0_3_line_78 |  | 75 | 76 | 0.17287 | 0.125 | 0.08 | 261 | 0 | 0.364 | 1 | 1 | cs | TRUE
79 | LV_2891-3_0_3_line_79 |  | 77 | 78 | 0.016425 | 0.125 | 0.08 | 261 | 0 | 0.364 | 1 | 1 | cs | TRUE
80 | LV_2891-3_0_3_line_80 |  | 78 | 82 | 0.026004 | 0.125 | 0.08 | 261 | 0 | 0.364 | 1 | 1 | cs | TRUE
81 | LV_2891-3_0_3_line_81 |  | 79 | 80 | 0.010873 | 0.125 | 0.08 | 261 | 0 | 0.364 | 1 | 1 | cs | TRUE
82 | LV_2891-3_0_3_line_82 |  | 80 | 81 | 0.023658 | 0.125 | 0.08 | 261 | 0 | 0.364 | 1 | 1 | cs | TRUE
83 | LV_2891-3_0_3_line_83 |  | 81 | 82 | 0.074016 | 0.125 | 0.08 | 261 | 0 | 0.364 | 1 | 1 | cs | TRUE

## trafo
| name | std_type | hv_bus | lv_bus | sn_mva | vn_hv_kv | vn_lv_kv | vk_percent | vkr_percent | pfe_kw | i0_percent | shift_degree | tap_side | tap_neutral | tap_min | tap_max | tap_step_percent | tap_step_degree | tap_pos | tap_phase_shifter | parallel | df | in_service
0 | LV_2891-3_0_3_trafo_15 | 0.63 MVA 20/0.4 kV | 85 | 16 | 0.63 | 20 | 0.4 | 6 | 1.206 | 1.65 | 0.2619 | 150 | hv | 0 | -2 | 2 | 2.5 | 0 | 0 | FALSE | 1 | 1 | TRUE

## line_geodata
| x0 | y0 | x1 | y1 | x2 | y2 | x3 | y3 | x4 | y4 | x5 | y5
0 | 2623669.4068 | 1250315.6825 | 2623675.1047 | 1250323.7839 | 2623681.9454 | 1250332.0816
1 | 2623669.4068 | 1250315.6825 | 2623664.8044 | 1250309.1388
2 | 2623681.9454 | 1250332.0816 | 2623685.0734 | 1250335.876 | 2623691.4859 | 1250346.275 | 2623694.4456 | 1250353.9552
3 | 2623652.242 | 1250286.999 | 2623659.3346 | 1250301.3619 | 2623664.8044 | 1250309.1388
4 | 2623699.6385 | 1250371.5908 | 2623696.88 | 1250360.2724 | 2623694.4456 | 1250353.9552
5 | 2623646.3302 | 1250267.1137 | 2623647.7654 | 1250277.9338 | 2623652.242 | 1250286.999
6 | 2623702.7044 | 1250389.4036 | 2623700.6231 | 1250375.6307 | 2623699.6385 | 1250371.5908
7 | 2623646.3302 | 1250267.1137 | 2623645.3544 | 1250259.7568
8 | 2623702.7044 | 1250389.4036 | 2623715.711 | 1250381.6838 | 2623724.991 | 1250377.1734 | 2623730.9217 | 1250376.527
9 | 2623702.7044 | 1250389.4036 | 2623690.7769 | 1250395.3154 | 2623681.8589 | 1250399.9051 | 2623669.8185 | 1250405.2543
10 | 2623702.7044 | 1250389.4036 | 2623705.2184 | 1250402.2131
11 | 2623611.9098 | 1250361.3903 | 2623620.9591 | 1250371.8546
12 | 2623636.5704 | 1250389.907 | 2623620.9591 | 1250371.8546
13 | 2623596.2035 | 1250370.3671 | 2623601.2882 | 1250367.3186 | 2623603.7016 | 1250365.9384 | 2623611.9098 | 1250361.3903
14 | 2623611.9098 | 1250361.3903 | 2623602.4723 | 1250350.479 | 2623600.2714 | 1250347.1637
15 | 2623636.5704 | 1250389.907 | 2623655.3983 | 1250372.3483
16 | 2623651.3999 | 1250413.437 | 2623636.5704 | 1250389.907
17 | 2623596.2035 | 1250370.3671 | 2623591.5511 | 1250372.9169 | 2623585.8665 | 1250374.9624 | 2623574.9272 | 1250377.2427 | 2623573.1434 | 1250377.698
18 | 2623596.2035 | 1250370.3671 | 2623609.659 | 1250392.602
19 | 2623600.2714 | 1250347.1637 | 2623588.8306 | 1250329.93
20 | 2623651.3999 | 1250413.437 | 2623667.7611 | 1250406.1683
21 | 2623651.3999 | 1250413.437 | 2623665.1764 | 1250443.7174
22 | 2623549.4905 | 1250384.4576 | 2623561.0315 | 1250380.7899 | 2623573.1434 | 1250377.698
23 | 2623609.659 | 1250392.602 | 2623611.1056 | 1250394.9925
24 | 2623576.2218 | 1250310.9369 | 2623588.8306 | 1250329.93
25 | 2623669.8185 | 1250405.2543 | 2623667.7611 | 1250406.1683
26 | 2623672.0853 | 1250460.0722 | 2623665.6248 | 1250444.703 | 2623665.1764 | 1250443.7174
27 | 2623549.4905 | 1250384.4576 | 2623538.8762 | 1250388.5738 | 2623526.7192 | 1250395.2856 | 2623525.2387 | 1250396.3527
28 | 2623549.4905 | 1250384.4576 | 2623548.116 | 1250380.8164 | 2623546.5645 | 1250378.0529 | 2623543.4843 | 1250376.2395 | 2623538.5573 | 1250374.9393
29 | 2623576.2218 | 1250310.9369 | 2623574.9716 | 1250309.0538 | 2623565.8406 | 1250294.7847
30 | 2623672.0853 | 1250460.0722 | 2623672.4143 | 1250460.8629 | 2623672.5011 | 1250461.2035
31 | 2623646.4046 | 1250467.9528 | 2623652.4524 | 1250465.6754 | 2623655.3481 | 1250464.4973 | 2623659.1186 | 1250463.5228 | 2623664.4757 | 1250462.1877 | 2623672.0853 | 1250460.0722
32 | 2623629.703 | 1250428.1312 | 2623633.122 | 1250435.1118 | 2623637.5066 | 1250444.8356 | 2623640.6153 | 1250452.0721
33 | 2623646.4046 | 1250467.9528 | 2623642.9513 | 1250457.51 | 2623640.6153 | 1250452.0721
34 | 2623646.4046 | 1250467.9528 | 2623620.5024 | 1250501.1715
35 | 2623515.6343 | 1250403.429 | 2623517.4989 | 1250401.9312 | 2623525.2387 | 1250396.3527
36 | 2623730.9217 | 1250376.527 | 2623735.0272 | 1250376.0795
37 | 2623713.954 | 1250436.0346 | 2623706.751 | 1250410.0221 | 2623705.2184 | 1250402.2131
38 | 2623440.0582 | 1250465.3444 | 2623449.4872 | 1250453.5961
39 | 2623454.8284 | 1250449.6283 | 2623449.4872 | 1250453.5961 | 2623449.4872 | 1250453.5961
40 | 2623440.0582 | 1250465.3444 | 2623440.0582 | 1250465.3444 | 2623436.2946 | 1250479.5327
41 | 2623454.8284 | 1250449.6283 | 2623455.2968 | 1250449.2803
42 | 2623436.6871 | 1250508.5705 | 2623435.8746 | 1250481.116 | 2623436.2946 | 1250479.5327
43 | 2623455.2968 | 1250449.2803 | 2623463.406 | 1250443.2561
44 | 2623390.8164 | 1250365.81 | 2623384.475 | 1250366.8942 | 2623369.0999 | 1250364.6878 | 2623361.6585 | 1250360.3041
45 | 2623390.8164 | 1250365.81 | 2623400.8219 | 1250364.0994
46 | 2623436.6871 | 1250508.5705 | 2623436.865 | 1250540.7133
47 | 2623436.6871 | 1250508.5705 | 2623466.9766 | 1250507.1225
48 | 2623463.406 | 1250443.2561 | 2623466.8012 | 1250440.7339 | 2623490.623 | 1250423.7947 | 2623490.623 | 1250423.7947
49 | 2623424.4481 | 1250360.06 | 2623400.8219 | 1250364.0994
50 | 2623435.6893 | 1250552.8956 | 2623436.8941 | 1250545.9847 | 2623436.865 | 1250540.7133
51 | 2623501.1805 | 1250424.4814 | 2623490.623 | 1250423.7947
52 | 2623497.4702 | 1250511.3013 | 2623488.5764 | 1250529.5358
53 | 2623497.4702 | 1250511.3013 | 2623503.1782 | 1250497.5816 | 2623506.8536 | 1250482.4974 | 2623506.445 | 1250477.5873
54 | 2623497.4702 | 1250511.3013 | 2623509.9654 | 1250516.3207
55 | 2623435.6893 | 1250552.8956 | 2623352.3013 | 1250550.9674
56 | 2623506.445 | 1250477.5873 | 2623505.1459 | 1250461.9772 | 2623501.962 | 1250440.8026
57 | 2623516.677 | 1250526.3919 | 2623514.9375 | 1250520.6988 | 2623509.9654 | 1250516.3207
58 | 2623592.7577 | 1250508.5014 | 2623620.5024 | 1250501.1715
59 | 2623567.8052 | 1250515.0936 | 2623592.7577 | 1250508.5014
60 | 2623758.8933 | 1250399.1769 | 2623766.653 | 1250414.3754 | 2623775.8004 | 1250441.0629 | 2623779.8255 | 1250446.8153
61 | 2623783.1182 | 1250451.5212 | 2623779.8255 | 1250446.8153
62 | 2623750.8191 | 1250388.4191 | 2623757.7851 | 1250397.0064 | 2623758.8933 | 1250399.1769
63 | 2623783.1182 | 1250451.5212 | 2623786.278 | 1250456.0368 | 2623793.6181 | 1250464.6608 | 2623800.7255 | 1250469.2144 | 2623802.6529 | 1250470.4563 | 2623813.714 | 1250473.5471
64 | 2623744.9632 | 1250381.2003 | 2623744.9632 | 1250381.2003 | 2623750.8191 | 1250388.4191
65 | 2623813.714 | 1250473.5471 | 2623817.8901 | 1250469.3055 | 2623820.9042 | 1250462.1208
66 | 2623744.9632 | 1250381.2003 | 2623735.0272 | 1250376.0795 | 2623735.0272 | 1250376.0795
67 | 2623554.3696 | 1250276.8589 | 2623565.8406 | 1250294.7847
68 | 2623565.8406 | 1250294.7847 | 2623556.6237 | 1250305.5608
69 | 2623543.6134 | 1250246.0569 | 2623551.5331 | 1250259.6396 | 2623548.7294 | 1250268.0451 | 2623554.3696 | 1250276.8589
70 | 2623543.6134 | 1250246.0569 | 2623521.7824 | 1250248.1044
71 | 2623509.7476 | 1250228.2424 | 2623521.7824 | 1250248.1044
72 | 2623521.7824 | 1250248.1044 | 2623533.0683 | 1250266.7304
73 | 2623509.7476 | 1250228.2424 | 2623500.5005 | 1250232.0416 | 2623483.5335 | 1250232.3046
74 | 2623483.5335 | 1250232.3046 | 2623467.3881 | 1250232.5549
75 | 2623458.7842 | 1250232.6883 | 2623467.3881 | 1250232.5549
76 | 2623467.3881 | 1250232.5549 | 2623466.1313 | 1250154.9877
77 | 2623466.1313 | 1250154.9877 | 2623461.2804 | 1250145.4188 | 2623456.4725 | 1250131.891 | 2623456.2403 | 1250130.9677
78 | 2623456.2403 | 1250130.9677 | 2623602.403 | 1250038.6701
79 | 2623501.1805 | 1250424.4814 | 2623500.7331 | 1250432.6294 | 2623501.962 | 1250440.8026
80 | 2623501.1805 | 1250424.4814 | 2623506.3366 | 1250412.8942 | 2623511.7968 | 1250406.5116 | 2623515.6343 | 1250403.429
81 | 2623435.1652 | 1250358.2277 | 2623424.4481 | 1250360.06
82 | 2623458.7019 | 1250356.1313 | 2623441.429 | 1250357.1568 | 2623435.1652 | 1250358.2277
83 | 2623515.6343 | 1250403.429 | 2623458.7019 | 1250356.1313

## bus_geodata
| x | y | coords
0 | 2623669.4068 | 1250315.6825
1 | 2623681.9454 | 1250332.0816
2 | 2623664.8044 | 1250309.1388
3 | 2623694.4456 | 1250353.9552
4 | 2623652.242 | 1250286.999
5 | 2623699.6385 | 1250371.5908
6 | 2623646.3302 | 1250267.1137
7 | 2623702.7044 | 1250389.4036
8 | 2623645.3544 | 1250259.7568
9 | 2623620.9591 | 1250371.8546
10 | 2623611.9098 | 1250361.3903
11 | 2623636.5704 | 1250389.907
12 | 2623596.2035 | 1250370.3671
13 | 2623600.2714 | 1250347.1637
14 | 2623655.3983 | 1250372.3483
15 | 2623651.3999 | 1250413.437
16 | 2623573.1434 | 1250377.698
17 | 2623609.659 | 1250392.602
18 | 2623588.8306 | 1250329.93
19 | 2623667.7611 | 1250406.1683
20 | 2623665.1764 | 1250443.7174
21 | 2623549.4905 | 1250384.4576
22 | 2623611.1056 | 1250394.9925
23 | 2623576.2218 | 1250310.9369
24 | 2623669.8185 | 1250405.2543
25 | 2623672.0853 | 1250460.0722
26 | 2623629.703 | 1250428.1312
27 | 2623640.6153 | 1250452.0721
28 | 2623646.4046 | 1250467.9528
29 | 2623525.2387 | 1250396.3527
30 | 2623538.5573 | 1250374.9393
31 | 2623730.9217 | 1250376.527
32 | 2623705.2184 | 1250402.2131
33 | 2623449.4872 | 1250453.5961
34 | 2623440.0582 | 1250465.3444
35 | 2623454.8284 | 1250449.6283
36 | 2623436.2946 | 1250479.5327
37 | 2623455.2968 | 1250449.2803
38 | 2623361.6585 | 1250360.3041
39 | 2623390.8164 | 1250365.81
40 | 2623436.6871 | 1250508.5705
41 | 2623463.406 | 1250443.2561
42 | 2623400.8219 | 1250364.0994
43 | 2623436.865 | 1250540.7133
44 | 2623466.9766 | 1250507.1225
45 | 2623490.623 | 1250423.7947
46 | 2623488.5764 | 1250529.5358
47 | 2623497.4702 | 1250511.3013
48 | 2623435.6893 | 1250552.8956
49 | 2623506.445 | 1250477.5873
50 | 2623509.9654 | 1250516.3207
51 | 2623352.3013 | 1250550.9674
52 | 2623620.5024 | 1250501.1715
53 | 2623592.7577 | 1250508.5014
54 | 2623567.8052 | 1250515.0936
55 | 2623516.677 | 1250526.3919
56 | 2623779.8255 | 1250446.8153
57 | 2623758.8933 | 1250399.1769
58 | 2623783.1182 | 1250451.5212
59 | 2623750.8191 | 1250388.4191
60 | 2623813.714 | 1250473.5471
61 | 2623744.9632 | 1250381.2003
62 | 2623820.9042 | 1250462.1208
63 | 2623735.0272 | 1250376.0795
64 | 2623565.8406 | 1250294.7847
65 | 2623554.3696 | 1250276.8589
66 | 2623556.6237 | 1250305.5608
67 | 2623543.6134 | 1250246.0569
68 | 2623521.7824 | 1250248.1044
69 | 2623533.0683 | 1250266.7304
70 | 2623509.7476 | 1250228.2424
71 | 2623483.5335 | 1250232.3046
72 | 2623467.3881 | 1250232.5549
73 | 2623458.7842 | 1250232.6883
74 | 2623466.1313 | 1250154.9877
75 | 2623456.2403 | 1250130.9676
76 | 2623602.403 | 1250038.6701
77 | 2623501.962 | 1250440.8026
78 | 2623501.1805 | 1250424.4814
79 | 2623424.4481 | 1250360.06
80 | 2623435.1652 | 1250358.2277
81 | 2623458.7019 | 1250356.1313
82 | 2623515.6343 | 1250403.429
83 | 2623672.5011 | 1250461.2035
84 | 2623713.954 | 1250436.0346
85 | 2623596.2035 | 1250370.3671

## line_std_types
| c_nf_per_km | r_ohm_per_km | x_ohm_per_km | max_i_ka | type | q_mm2 | alpha | voltage_rating
NAYY 4x50 SE | 210 | 0.642 | 0.083 | 0.142 | cs | 50 | 0.00403 | LV
NAYY 4x120 SE | 264 | 0.225 | 0.08 | 0.242 | cs | 120 | 0.00403 | LV
NAYY 4x150 SE | 261 | 0.208 | 0.08 | 0.27 | cs | 150 | 0.00403 | LV
NA2XS2Y 1x95 RM/25 12/20 kV | 216 | 0.313 | 0.132 | 0.252 | cs | 95 | 0.00403 | MV
NA2XS2Y 1x185 RM/25 12/20 kV | 273 | 0.161 | 0.117 | 0.362 | cs | 185 | 0.00403 | MV
NA2XS2Y 1x240 RM/25 12/20 kV | 304 | 0.122 | 0.112 | 0.421 | cs | 240 | 0.00403 | MV
NA2XS2Y 1x95 RM/25 6/10 kV | 315 | 0.313 | 0.123 | 0.249 | cs | 95 | 0.00403 | MV
NA2XS2Y 1x185 RM/25 6/10 kV | 406 | 0.161 | 0.11 | 0.358 | cs | 185 | 0.00403 | MV
NA2XS2Y 1x240 RM/25 6/10 kV | 456 | 0.122 | 0.105 | 0.416 | cs | 240 | 0.00403 | MV
NA2XS2Y 1x150 RM/25 12/20 kV | 250 | 0.206 | 0.116 | 0.319 | cs | 150 | 0.00403 | MV
NA2XS2Y 1x120 RM/25 12/20 kV | 230 | 0.253 | 0.119 | 0.283 | cs | 120 | 0.00403 | MV
NA2XS2Y 1x70 RM/25 12/20 kV | 190 | 0.443 | 0.132 | 0.22 | cs | 70 | 0.00403 | MV
NA2XS2Y 1x150 RM/25 6/10 kV | 360 | 0.206 | 0.11 | 0.315 | cs | 150 | 0.00403 | MV
NA2XS2Y 1x120 RM/25 6/10 kV | 340 | 0.253 | 0.113 | 0.28 | cs | 120 | 0.00403 | MV
NA2XS2Y 1x70 RM/25 6/10 kV | 280 | 0.443 | 0.123 | 0.217 | cs | 70 | 0.00403 | MV
N2XS(FL)2Y 1x120 RM/35 64/110 kV | 112 | 0.153 | 0.166 | 0.366 | cs | 120 | 0.00393 | HV
N2XS(FL)2Y 1x185 RM/35 64/110 kV | 125 | 0.099 | 0.156 | 0.457 | cs | 185 | 0.00393 | HV
N2XS(FL)2Y 1x240 RM/35 64/110 kV | 135 | 0.075 | 0.149 | 0.526 | cs | 240 | 0.00393 | HV
N2XS(FL)2Y 1x300 RM/35 64/110 kV | 144 | 0.06 | 0.144 | 0.588 | cs | 300 | 0.00393 | HV
15-AL1/3-ST1A 0.4 | 11 | 1.8769 | 0.35 | 0.105 | ol | 16 | 0.00403 | LV
24-AL1/4-ST1A 0.4 | 11.25 | 1.2012 | 0.335 | 0.14 | ol | 24 | 0.00403 | LV
48-AL1/8-ST1A 0.4 | 12.2 | 0.5939 | 0.3 | 0.21 | ol | 48 | 0.00403 | LV
94-AL1/15-ST1A 0.4 | 13.2 | 0.306 | 0.29 | 0.35 | ol | 94 | 0.00403 | LV
34-AL1/6-ST1A 10.0 | 9.7 | 0.8342 | 0.36 | 0.17 | ol | 34 | 0.00403 | MV
48-AL1/8-ST1A 10.0 | 10.1 | 0.5939 | 0.35 | 0.21 | ol | 48 | 0.00403 | MV
70-AL1/11-ST1A 10.0 | 10.4 | 0.4132 | 0.339 | 0.29 | ol | 70 | 0.00403 | MV
94-AL1/15-ST1A 10.0 | 10.75 | 0.306 | 0.33 | 0.35 | ol | 94 | 0.00403 | MV
122-AL1/20-ST1A 10.0 | 11.1 | 0.2376 | 0.323 | 0.41 | ol | 122 | 0.00403 | MV
149-AL1/24-ST1A 10.0 | 11.25 | 0.194 | 0.315 | 0.47 | ol | 149 | 0.00403 | MV
34-AL1/6-ST1A 20.0 | 9.15 | 0.8342 | 0.382 | 0.17 | ol | 34 | 0.00403 | MV
48-AL1/8-ST1A 20.0 | 9.5 | 0.5939 | 0.372 | 0.21 | ol | 48 | 0.00403 | MV
70-AL1/11-ST1A 20.0 | 9.7 | 0.4132 | 0.36 | 0.29 | ol | 70 | 0.00403 | MV
94-AL1/15-ST1A 20.0 | 10 | 0.306 | 0.35 | 0.35 | ol | 94 | 0.00403 | MV
122-AL1/20-ST1A 20.0 | 10.3 | 0.2376 | 0.344 | 0.41 | ol | 122 | 0.00403 | MV
149-AL1/24-ST1A 20.0 | 10.5 | 0.194 | 0.337 | 0.47 | ol | 149 | 0.00403 | MV
184-AL1/30-ST1A 20.0 | 10.75 | 0.1571 | 0.33 | 0.535 | ol | 184 | 0.00403 | MV
243-AL1/39-ST1A 20.0 | 11 | 0.1188 | 0.32 | 0.645 | ol | 243 | 0.00403 | MV
48-AL1/8-ST1A 110.0 | 8 | 0.5939 | 0.46 | 0.21 | ol | 48 | 0.00403 | HV
70-AL1/11-ST1A 110.0 | 8.4 | 0.4132 | 0.45 | 0.29 | ol | 70 | 0.00403 | HV
94-AL1/15-ST1A 110.0 | 8.65 | 0.306 | 0.44 | 0.35 | ol | 94 | 0.00403 | HV
122-AL1/20-ST1A 110.0 | 8.5 | 0.2376 | 0.43 | 0.41 | ol | 122 | 0.00403 | HV
149-AL1/24-ST1A 110.0 | 8.75 | 0.194 | 0.41 | 0.47 | ol | 149 | 0.00403 | HV
184-AL1/30-ST1A 110.0 | 8.8 | 0.1571 | 0.4 | 0.535 | ol | 184 | 0.00403 | HV
243-AL1/39-ST1A 110.0 | 9 | 0.1188 | 0.39 | 0.645 | ol | 243 | 0.00403 | HV
305-AL1/39-ST1A 110.0 | 9.2 | 0.0949 | 0.38 | 0.74 | ol | 305 | 0.00403 | HV
490-AL1/64-ST1A 110.0 | 9.75 | 0.059 | 0.37 | 0.96 | ol | 490 | 0.00403 | HV
679-AL1/86-ST1A 110.0 | 9.95 | 0.042 | 0.36 | 1.15 | ol | 679 | 0.00403 | HV
490-AL1/64-ST1A 220.0 | 10 | 0.059 | 0.285 | 0.96 | ol | 490 | 0.00403 | HV
679-AL1/86-ST1A 220.0 | 11.7 | 0.042 | 0.275 | 1.15 | ol | 679 | 0.00403 | HV
490-AL1/64-ST1A 380.0 | 11 | 0.059 | 0.253 | 0.96 | ol | 490 | 0.00403 | HV
679-AL1/86-ST1A 380.0 | 14.6 | 0.042 | 0.25 | 1.15 | ol | 679 | 0.00403 | HV

## trafo_std_types
| i0_percent | pfe_kw | vkr_percent | sn_mva | vn_lv_kv | vn_hv_kv | vk_percent | shift_degree | vector_group | tap_side | tap_neutral | tap_min | tap_max | tap_step_degree | tap_step_percent | tap_phase_shifter
160 MVA 380/110 kV | 0.06 | 60 | 0.25 | 160 | 110 | 380 | 12.2 | 0 | Yy0 | hv | 0 | -9 | 9 | 0 | 1.5 | FALSE
100 MVA 220/110 kV | 0.06 | 55 | 0.26 | 100 | 110 | 220 | 12 | 0 | Yy0 | hv | 0 | -9 | 9 | 0 | 1.5 | FALSE
63 MVA 110/20 kV | 0.04 | 22 | 0.32 | 63 | 20 | 110 | 18 | 150 | YNd5 | hv | 0 | -9 | 9 | 0 | 1.5 | FALSE
40 MVA 110/20 kV | 0.05 | 18 | 0.34 | 40 | 20 | 110 | 16.2 | 150 | YNd5 | hv | 0 | -9 | 9 | 0 | 1.5 | FALSE
25 MVA 110/20 kV | 0.07 | 14 | 0.41 | 25 | 20 | 110 | 12 | 150 | YNd5 | hv | 0 | -9 | 9 | 0 | 1.5 | FALSE
63 MVA 110/10 kV | 0.04 | 22 | 0.32 | 63 | 10 | 110 | 18 | 150 | YNd5 | hv | 0 | -9 | 9 | 0 | 1.5 | FALSE
40 MVA 110/10 kV | 0.05 | 18 | 0.34 | 40 | 10 | 110 | 16.2 | 150 | YNd5 | hv | 0 | -9 | 9 | 0 | 1.5 | FALSE
25 MVA 110/10 kV | 0.07 | 14 | 0.41 | 25 | 10 | 110 | 12 | 150 | YNd5 | hv | 0 | -9 | 9 | 0 | 1.5 | FALSE
0.25 MVA 20/0.4 kV | 0.32 | 0.8 | 1.44 | 0.25 | 0.4 | 20 | 6 | 150 | Yzn5 | hv | 0 | -2 | 2 | 0 | 2.5 | FALSE
0.4 MVA 20/0.4 kV | 0.3375 | 1.35 | 1.425 | 0.4 | 0.4 | 20 | 6 | 150 | Dyn5 | hv | 0 | -2 | 2 | 0 | 2.5 | FALSE
0.63 MVA 20/0.4 kV | 0.2619 | 1.65 | 1.206 | 0.63 | 0.4 | 20 | 6 | 150 | Dyn5 | hv | 0 | -2 | 2 | 0 | 2.5 | FALSE
0.25 MVA 10/0.4 kV | 0.24 | 0.6 | 1.2 | 0.25 | 0.4 | 10 | 4 | 150 | Dyn5 | hv | 0 | -2 | 2 | 0 | 2.5 | FALSE
0.4 MVA 10/0.4 kV | 0.2375 | 0.95 | 1.325 | 0.4 | 0.4 | 10 | 4 | 150 | Dyn5 | hv | 0 | -2 | 2 | 0 | 2.5 | FALSE
0.63 MVA 10/0.4 kV | 0.1873 | 1.18 | 1.0794 | 0.63 | 0.4 | 10 | 4 | 150 | Dyn5 | hv | 0 | -2 | 2 | 0 | 2.5 | FALSE

## trafo3w_std_types
| sn_hv_mva | sn_mv_mva | sn_lv_mva | vn_hv_kv | vn_mv_kv | vn_lv_kv | vk_hv_percent | vk_mv_percent | vk_lv_percent | vkr_hv_percent | vkr_mv_percent | vkr_lv_percent | pfe_kw | i0_percent | shift_mv_degree | shift_lv_degree | vector_group | tap_side | tap_neutral | tap_min | tap_max | tap_step_percent
63/25/38 MVA 110/20/10 kV | 63 | 25 | 38 | 110 | 20 | 10 | 10.4 | 10.4 | 10.4 | 0.28 | 0.32 | 0.35 | 35 | 0.89 | 0 | 0 | YN0yn0yn0 | hv | 0 | -10 | 10 | 1.2
63/25/38 MVA 110/10/10 kV | 63 | 25 | 38 | 110 | 10 | 10 | 10.4 | 10.4 | 10.4 | 0.28 | 0.32 | 0.35 | 35 | 0.89 | 0 | 0 | YN0yn0yn0 | hv | 0 | -10 | 10 | 1.2

## fuse_std_types
| fuse_type | i_rated_a | t_avg | t_min | t_total | x_avg | x_min | x_total
HV 100A | HV 100A | 100 | 0 | [10.0, 3.64, 0.854, 0.281, 0.1, 0.0531, 0.022, 0.01] | [10.0, 4.267, 1.21, 0.403, 0.1, 0.058, 0.022, 0.01] | 0 | [300.0, 350.0, 450.0, 550.0, 700.0, 850.0, 1200.0, 1752.0] | [600.0, 700.0, 900.0, 1150.0, 1665.0, 2000.0, 3000.0, 4313.0]
HV 10A | HV 10A | 10 | 0 | [10.0, 1675.0, 0.344, 0.156, 0.1, 0.0417, 0.0171, 0.01] | [10.0, 1.3, 0.3, 0.155, 0.1, 0.0555, 0.023, 0.01] | 0 | [30.0, 32.0, 35.0, 37.0, 39.0, 50.0, 70.0, 88.0] | [60.0, 70.0, 80.0, 87.0, 94.0, 110.0, 150.0, 216.0]
HV 125A | HV 125A | 125 | 0 | [10.0, 1.82, 0.344, 0.1, 0.0467, 0.0269, 0.01] | [10.0, 2.478, 0.426, 0.1, 0.0427, 0.0211, 0.01] | 0 | [375.0, 500.0, 700.0, 925.0, 1200.0, 1500.0, 2341.0] | [750.0, 1000.0, 1500.0, 2200.0, 3000.0, 4000.0, 5765.0]
HV 160A | HV 160A | 160 | 0 | [10.0, 4.15, 1.03, 0.198, 0.1, 0.051, 0.0172, 0.01] | [10.0, 2.3, 0.734, 0.274, 0.1, 0.046, 0.0177, 0.01] | 0 | [480.0, 550.0, 700.0, 1000.0, 1260.0, 1600.0, 2500.0, 3227.0] | [960.0, 1300.0, 1700.0, 2200.0, 2996.0, 4000.0, 6000.0, 7946.0]
HV 16A | HV 16A | 16 | 0 | [10.0, 0.352, 0.164, 0.1, 0.0649, 0.0342, 0.01] | [10.0, 2.34, 0.722, 0.181, 0.1, 0.055, 0.0296, 0.01] | 0 | [48.0, 60.0, 65.0, 71.0, 80.0, 100.0, 162.0] | [96.0, 110.0, 125.0, 150.0, 168.0, 200.0, 250.0, 398.0]
HV 200A | HV 200A | 200 | 0 | [10.0, 4.267, 1.21, 0.403, 0.1, 0.058, 0.022, 0.01] | [10.0, 3.73, 1.654, 0.328, 0.1, 0.0531, 0.019, 0.01] | 0 | [600.0, 700.0, 900.0, 1150.0, 1665.0, 2000.0, 3000.0, 4313.0] | [1200.0, 1500.0, 1800.0, 2700.0, 3960.0, 5000.0, 7500.0, 10620.0]
HV 20A | HV 20A | 20 | 0 | [10.0, 1.3, 0.3, 0.155, 0.1, 0.0555, 0.023, 0.01] | [10.0, 1.3, 0.161, 0.1, 0.0611, 0.0399, 0.0141, 0.01] | 0 | [60.0, 70.0, 80.0, 87.0, 94.0, 110.0, 150.0, 216.0] | [120.0, 150.0, 200.0, 223.0, 260.0, 300.0, 450.0, 532.0]
HV 25A | HV 25A | 25 | 0 | [10.0, 2.512, 0.833, 0.299, 0.1, 0.0372, 0.0223, 0.01] | [10.0, 3.125, 0.597, 0.198, 0.1, 0.0378, 0.022, 0.01] | 0 | [75.0, 82.0, 90.0, 100.0, 124.0, 170.0, 200.0, 289.0] | [150.0, 170.0, 210.0, 250.0, 294.0, 400.0, 500.0, 711.0]
HV 31.5A | HV 31.5A | 31.5 | 0 | [10.0, 2.34, 0.722, 0.181, 0.1, 0.055, 0.0296, 0.01] | [10.0, 2.84, 0.368, 0.164, 0.1, 0.0621, 0.0378, 0.0195, 0.01] | 0 | [95.0, 110.0, 125.0, 150.0, 165.0, 200.0, 250.0, 390.0] | [189.0, 220.0, 300.0, 350.0, 393.0, 450.0, 530.0, 700.0, 960.0]
HV 40A | HV 40A | 40 | 0 | [10.0, 1.3, 0.161, 0.1, 0.0611, 0.0399, 0.0141, 0.01] | [10.0, 2.05, 0.369, 0.198, 0.1, 0.051, 0.0298, 0.01] | 0 | [120.0, 150.0, 200.0, 223.0, 260.0, 300.0, 450.0, 532.0] | [240.0, 300.0, 400.0, 450.0, 530.0, 650.0, 800.0, 1311.0]
HV 50A | HV 50A | 50 | 0 | [10.0, 3.215, 0.597, 0.198, 0.1, 0.0378, 0.022, 0.01] | [10.0, 3.64, 0.854, 0.281, 0.1, 0.0531, 0.022, 0.01] | 0 | [150.0, 170.0, 210.0, 250.0, 294.0, 400.0, 500.0, 711.0] | [300.0, 350.0, 450.0, 550.0, 700.0, 850.0, 1200.0, 1752.0]
HV 6.3A | HV 6.3A | 6.3 | 0 | [10.0, 1.39, 0.344, 0.168, 0.1, 0.056, 0.0263, 0.01] | [10.0, 1.711, 0.516, 0.198, 0.1, 0.0634, 0.0303, 0.01] | 0 | [19.0, 19.5, 20.4, 20.8, 22.0, 25.0, 32.0, 48.0] | [38.0, 40.0, 43.0, 48.0, 53.0, 60.0, 75.0, 118.0]
HV 63A | HV 63A | 63 | 0 | [10.0, 2.84, 0.368, 0.164, 0.1, 0.0621, 0.0378, 0.0195, 0.01] | [10.0, 1.82, 0.344, 0.1, 0.0467, 0.0269, 0.01] | 0 | [189.0, 220.0, 300.0, 350.0, 393.0, 450.0, 530.0, 700.0, 961.0] | [378.0, 500.0, 700.0, 934.0, 1200.0, 1500.0, 2366.0]
HV 80A | HV 80A | 80 | 0 | [10.0, 2.05, 0.369, 0.198, 0.1, 0.051, 0.0298, 0.01] | [10.0, 4.15, 1.03, 0.198, 0.1, 0.051, 0.0172, 0.01] | 0 | [240.0, 300.0, 400.0, 450.0, 530.0, 650.0, 800.0, 1311.0] | [480.0, 550.0, 700.0, 1000.0, 1260.0, 1600.0, 2500.0, 3227.0]
Siemens NH-1-100 | Siemens NH-1-100 | 100 | [5400.0, 2000.0, 400.0, 20.0, 1.0, 0.2, 0.012, 0.004] | 0 | 0 | [150.0, 190.0, 250.0, 430.0, 900.0, 1250.0, 2700.0, 3600.0] | 0 | 0
Siemens NH-1-125 | Siemens NH-1-125 | 125 | [4800.0, 120.0, 7.0, 0.1, 0.004] | 0 | 0 | [180.0, 400.0, 740.0, 2000.0, 4250.0] | 0 | 0
Siemens NH-1-16 | Siemens NH-1-16 | 16 | [4000.0, 400.0, 2.0, 0.1, 0.04, 0.01] | 0 | 0 | [26.0, 35.0, 75.0, 150.0, 200.0, 300.0] | 0 | 0
Siemens NH-1-160 | Siemens NH-1-160 | 160 | [4800.0, 120.0, 7.0, 0.1, 0.004] | 0 | 0 | [210.0, 500.0, 900.0, 2300.0, 5000.0] | 0 | 0
Siemens NH-1-25 | Siemens NH-1-25 | 25 | [4000.0, 1000.0, 10.0, 0.2, 0.02, 0.01] | 0 | 0 | [40.0, 50.0, 100.0, 210.0, 400.0, 500.0] | 0 | 0
Siemens NH-1-50 | Siemens NH-1-50 | 50 | [4000.0, 40.0, 4.0, 1.0, 0.02, 0.01] | 0 | 0 | [86.0, 200.0, 300.0, 400.0, 1000.0, 1280.0] | 0 | 0
Siemens NH-1-63 | Siemens NH-1-63 | 63 | [4000.0, 100.0, 10.0, 2.0, 0.04, 0.01] | 0 | 0 | [100.0, 200.0, 300.0, 400.0, 1000.0, 1500.0] | 0 | 0
Siemens NH-1-80 | Siemens NH-1-80 | 80 | [4800.0, 120.0, 7.0, 0.1, 0.01] | 0 | 0 | [150.58, 250.0, 450.0, 1150.0, 2470.0] | 0 | 0
Siemens NH-2-1000 | Siemens NH-2-1000 | 1000 | [4800.0, 120.0, 7.0, 0.1, 0.004] | 0 | 0 | [1900.0, 3500.0, 8400.0, 24000.0, 52000.0] | 0 | 0
Siemens NH-2-200 | Siemens NH-2-200 | 200 | [4800.0, 120.0, 7.0, 0.1, 0.004] | 0 | 0 | [280.0, 650.0, 1200.0, 3000.0, 7000.0] | 0 | 0
Siemens NH-2-224 | Siemens NH-2-224 | 224 | [4800.0, 120.0, 7.0, 0.2, 0.04, 0.004] | 0 | 0 | [400.0, 750.0, 1453.0, 3025.0, 4315.0, 7600.0] | 0 | 0
Siemens NH-2-250 | Siemens NH-2-250 | 250 | [4800.0, 120.0, 7.0, 0.1, 0.004] | 0 | 0 | [450.0, 800.0, 1650.0, 4000.0, 8500.0] | 0 | 0
Siemens NH-2-315 | Siemens NH-2-315 | 315 | [4800.0, 120.0, 7.0, 0.1, 0.004] | 0 | 0 | [550.0, 920.0, 1900.0, 5000.0, 11000.0] | 0 | 0
Siemens NH-2-355 | Siemens NH-2-355 | 355 | [4800.0, 120.0, 6.0, 0.1, 0.004] | 0 | 0 | [650.0, 1116.27, 2350.0, 5840.0, 12790.0] | 0 | 0
Siemens NH-2-400 | Siemens NH-2-400 | 400 | [4800.0, 120.0, 7.0, 0.1, 0.004] | 0 | 0 | [720.0, 1350.0, 2800.0, 6500.0, 15000.0] | 0 | 0
Siemens NH-2-425 | Siemens NH-2-425 | 425 | [4800.0, 120.0, 7.0, 0.1, 0.004] | 0 | 0 | [850.0, 1500.0, 3050.0, 7500.0, 16500.0] | 0 | 0
Siemens NH-2-630 | Siemens NH-2-630 | 630 | [4800.0, 120.0, 7.0, 0.1, 0.004] | 0 | 0 | [1200.0, 2000.0, 4800.0, 12000.0, 26000.0] | 0 | 0

## dtypes
| element | column | dtype
0 | bus | name | object
1 | bus | vn_kv | float64
2 | bus | type | object
3 | bus | zone | object
4 | bus | in_service | bool
5 | load | name | object
6 | load | bus | uint32
7 | load | p_mw | float64
8 | load | q_mvar | float64
9 | load | const_z_percent | float64
10 | load | const_i_percent | float64
11 | load | sn_mva | float64
12 | load | scaling | float64
13 | load | in_service | bool
14 | load | type | object
15 | ext_grid | name | object
16 | ext_grid | bus | uint32
17 | ext_grid | vm_pu | float64
18 | ext_grid | va_degree | float64
19 | ext_grid | slack_weight | float64
20 | ext_grid | in_service | bool
21 | line | name | object
22 | line | std_type | object
23 | line | from_bus | uint32
24 | line | to_bus | uint32
25 | line | length_km | float64
26 | line | r_ohm_per_km | float64
27 | line | x_ohm_per_km | float64
28 | line | c_nf_per_km | float64
29 | line | g_us_per_km | float64
30 | line | max_i_ka | float64
31 | line | df | float64
32 | line | parallel | uint32
33 | line | type | object
34 | line | in_service | bool
35 | trafo | name | object
36 | trafo | std_type | object
37 | trafo | hv_bus | uint32
38 | trafo | lv_bus | uint32
39 | trafo | sn_mva | float64
40 | trafo | vn_hv_kv | float64
41 | trafo | vn_lv_kv | float64
42 | trafo | vk_percent | float64
43 | trafo | vkr_percent | float64
44 | trafo | pfe_kw | float64
45 | trafo | i0_percent | float64
46 | trafo | shift_degree | float64
47 | trafo | tap_side | object
48 | trafo | tap_neutral | int32
49 | trafo | tap_min | int32
50 | trafo | tap_max | int32
51 | trafo | tap_step_percent | float64
52 | trafo | tap_step_degree | float64
53 | trafo | tap_pos | int32
54 | trafo | tap_phase_shifter | bool
55 | trafo | parallel | uint32
56 | trafo | df | float64
57 | trafo | in_service | bool
58 | line_geodata | coords | object
59 | bus_geodata | x | float64
60 | bus_geodata | y | float64
61 | bus_geodata | coords | object

## parameters
| version | format_version | converged | OPF_converged | name | f_hz | sn_mva
0 | 2.14.6 | 2.14.0 | FALSE | FALSE |  | 50 | 1