## bus
| name | vn_kv | type | zone | in_service
0 | bus_LV_2893-3_0_7_node_0 | 0.4 | n |  | TRUE
1 | bus_LV_2893-3_0_7_node_1 | 0.4 | n |  | TRUE
2 | bus_LV_2893-3_0_7_node_4 | 0.4 | n |  | TRUE
3 | bus_LV_2893-3_0_7_node_5 | 0.4 | n |  | TRUE
4 | bus_LV_2893-3_0_7_node_91 | 0.4 | n |  | TRUE
5 | bus_LV_2893-3_0_7_node_75 | 0.4 | n |  | TRUE
6 | bus_LV_2893-3_0_7_node_2 | 0.4 | n |  | TRUE
7 | bus_LV_2893-3_0_7_node_3 | 0.4 | n |  | TRUE
8 | bus_LV_2893-3_0_7_node_18 | 0.4 | n |  | TRUE
9 | bus_LV_2893-3_0_7_node_17 | 0.4 | n |  | TRUE
10 | bus_LV_2893-3_0_7_node_92 | 0.4 | n |  | TRUE
11 | bus_LV_2893-3_0_7_node_76 | 0.4 | n |  | TRUE
12 | bus_LV_2893-3_0_7_node_77 | 0.4 | n |  | TRUE
13 | bus_LV_2893-3_0_7_node_6 | 0.4 | n |  | TRUE
14 | bus_LV_2893-3_0_7_node_7 | 0.4 | n |  | TRUE
15 | bus_LV_2893-3_0_7_node_8 | 0.4 | n |  | TRUE
16 | bus_LV_2893-3_0_7_node_9 | 0.4 | n |  | TRUE
17 | bus_LV_2893-3_0_7_node_11 | 0.4 | n |  | TRUE
18 | bus_LV_2893-3_0_7_node_12 | 0.4 | n |  | TRUE
19 | bus_LV_2893-3_0_7_node_38 | 0.4 | n |  | TRUE
20 | bus_LV_2893-3_0_7_node_10 | 0.4 | n |  | TRUE
21 | bus_LV_2893-3_0_7_node_19 | 0.4 | n |  | TRUE
22 | bus_LV_2893-3_0_7_node_16 | 0.4 | n |  | TRUE
23 | bus_LV_2893-3_0_7_node_20 | 0.4 | n |  | TRUE
24 | bus_LV_2893-3_0_7_node_39 | 0.4 | n |  | TRUE
25 | bus_LV_2893-3_0_7_node_22 | 0.4 | n |  | TRUE
26 | bus_LV_2893-3_0_7_node_14 | 0.4 | n |  | TRUE
27 | bus_LV_2893-3_0_7_node_40 | 0.4 | n |  | TRUE
28 | bus_LV_2893-3_0_7_node_154 | 0.4 | n |  | TRUE
29 | bus_LV_2893-3_0_7_node_160 | 0.4 | n |  | TRUE
30 | bus_LV_2893-3_0_7_node_24 | 0.4 | n |  | TRUE
31 | bus_LV_2893-3_0_7_node_13 | 0.4 | n |  | TRUE
32 | bus_LV_2893-3_0_7_node_15 | 0.4 | n |  | TRUE
33 | bus_LV_2893-3_0_7_node_23 | 0.4 | n |  | TRUE
34 | bus_LV_2893-3_0_7_node_25 | 0.4 | n |  | TRUE
35 | bus_LV_2893-3_0_7_node_102 | 0.4 | n |  | TRUE
36 | bus_LV_2893-3_0_7_node_51 | 0.4 | n |  | TRUE
37 | bus_LV_2893-3_0_7_node_178 | 0.4 | n |  | TRUE
38 | bus_LV_2893-3_0_7_node_68 | 0.4 | n |  | TRUE
39 | bus_LV_2893-3_0_7_node_49 | 0.4 | n |  | TRUE
40 | bus_LV_2893-3_0_7_node_26 | 0.4 | n |  | TRUE
41 | bus_LV_2893-3_0_7_node_27 | 0.4 | n |  | TRUE
42 | bus_LV_2893-3_0_7_node_28 | 0.4 | n |  | TRUE
43 | bus_LV_2893-3_0_7_node_69 | 0.4 | n |  | TRUE
44 | bus_LV_2893-3_0_7_node_84 | 0.4 | n |  | TRUE
45 | bus_LV_2893-3_0_7_node_50 | 0.4 | n |  | TRUE
46 | bus_LV_2893-3_0_7_node_105 | 0.4 | n |  | TRUE
47 | bus_LV_2893-3_0_7_node_29 | 0.4 | n |  | TRUE
48 | bus_LV_2893-3_0_7_node_30 | 0.4 | n |  | TRUE
49 | bus_LV_2893-3_0_7_node_31 | 0.4 | n |  | TRUE
50 | bus_LV_2893-3_0_7_node_41 | 0.4 | n |  | TRUE
51 | bus_LV_2893-3_0_7_node_43 | 0.4 | n |  | TRUE
52 | bus_LV_2893-3_0_7_node_42 | 0.4 | n |  | TRUE
53 | bus_LV_2893-3_0_7_node_44 | 0.4 | n |  | TRUE
54 | bus_LV_2893-3_0_7_node_32 | 0.4 | n |  | TRUE
55 | bus_LV_2893-3_0_7_node_33 | 0.4 | n |  | TRUE
56 | bus_LV_2893-3_0_7_node_34 | 0.4 | n |  | TRUE
57 | bus_LV_2893-3_0_7_node_35 | 0.4 | n |  | TRUE
58 | bus_LV_2893-3_0_7_node_36 | 0.4 | n |  | TRUE
59 | bus_LV_2893-3_0_7_node_37 | 0.4 | n |  | TRUE
60 | bus_LV_2893-3_0_7_node_57 | 0.4 | n |  | TRUE
61 | bus_LV_2893-3_0_7_node_54 | 0.4 | n |  | TRUE
62 | bus_LV_2893-3_0_7_node_58 | 0.4 | n |  | TRUE
63 | bus_LV_2893-3_0_7_node_65 | 0.4 | n |  | TRUE
64 | bus_LV_2893-3_0_7_node_72 | 0.4 | n |  | TRUE
65 | bus_LV_2893-3_0_7_node_55 | 0.4 | n |  | TRUE
66 | bus_LV_2893-3_0_7_node_59 | 0.4 | n |  | TRUE
67 | bus_LV_2893-3_0_7_node_153 | 0.4 | n |  | TRUE
68 | bus_LV_2893-3_0_7_node_46 | 0.4 | n |  | TRUE
69 | bus_LV_2893-3_0_7_node_48 | 0.4 | n |  | TRUE
70 | bus_LV_2893-3_0_7_node_45 | 0.4 | n |  | TRUE
71 | bus_LV_2893-3_0_7_node_47 | 0.4 | n |  | TRUE
72 | bus_LV_2893-3_0_7_node_52 | 0.4 | n |  | TRUE
73 | bus_LV_2893-3_0_7_node_53 | 0.4 | n |  | TRUE
74 | bus_LV_2893-3_0_7_node_66 | 0.4 | n |  | TRUE
75 | bus_LV_2893-3_0_7_node_67 | 0.4 | n |  | TRUE
76 | bus_LV_2893-3_0_7_node_82 | 0.4 | n |  | TRUE
77 | bus_LV_2893-3_0_7_node_83 | 0.4 | n |  | TRUE
78 | bus_LV_2893-3_0_7_node_85 | 0.4 | n |  | TRUE
79 | bus_LV_2893-3_0_7_node_93 | 0.4 | n |  | TRUE
80 | bus_LV_2893-3_0_7_node_56 | 0.4 | n |  | TRUE
81 | bus_LV_2893-3_0_7_node_90 | 0.4 | n |  | TRUE
82 | bus_LV_2893-3_0_7_node_63 | 0.4 | n |  | TRUE
83 | bus_LV_2893-3_0_7_node_73 | 0.4 | n |  | TRUE
84 | bus_LV_2893-3_0_7_node_60 | 0.4 | n |  | TRUE
85 | bus_LV_2893-3_0_7_node_70 | 0.4 | n |  | TRUE
86 | bus_LV_2893-3_0_7_node_71 | 0.4 | n |  | TRUE
87 | bus_LV_2893-3_0_7_node_61 | 0.4 | n |  | TRUE
88 | bus_LV_2893-3_0_7_node_62 | 0.4 | n |  | TRUE
89 | bus_LV_2893-3_0_7_node_64 | 0.4 | n |  | TRUE
90 | bus_LV_2893-3_0_7_node_79 | 0.4 | n |  | TRUE
91 | bus_LV_2893-3_0_7_node_80 | 0.4 | n |  | TRUE
92 | bus_LV_2893-3_0_7_node_89 | 0.4 | n |  | TRUE
93 | bus_LV_2893-3_0_7_node_101 | 0.4 | n |  | TRUE
94 | bus_LV_2893-3_0_7_node_132 | 0.4 | n |  | TRUE
95 | bus_LV_2893-3_0_7_node_99 | 0.4 | n |  | TRUE
96 | bus_LV_2893-3_0_7_node_100 | 0.4 | n |  | TRUE
97 | bus_LV_2893-3_0_7_node_74 | 0.4 | n |  | TRUE
98 | bus_LV_2893-3_0_7_node_78 | 0.4 | n |  | TRUE
99 | bus_LV_2893-3_0_7_node_81 | 0.4 | n |  | TRUE
100 | bus_LV_2893-3_0_7_node_87 | 0.4 | n |  | TRUE
101 | bus_LV_2893-3_0_7_node_86 | 0.4 | n |  | TRUE
102 | bus_LV_2893-3_0_7_node_104 | 0.4 | n |  | TRUE
103 | bus_LV_2893-3_0_7_node_94 | 0.4 | n |  | TRUE
104 | bus_LV_2893-3_0_7_node_95 | 0.4 | n |  | TRUE
105 | bus_LV_2893-3_0_7_node_96 | 0.4 | n |  | TRUE
106 | bus_LV_2893-3_0_7_node_97 | 0.4 | n |  | TRUE
107 | bus_LV_2893-3_0_7_node_98 | 0.4 | n |  | TRUE
108 | bus_LV_2893-3_0_7_node_110 | 0.4 | n |  | TRUE
109 | bus_LV_2893-3_0_7_node_111 | 0.4 | n |  | TRUE
110 | bus_LV_2893-3_0_7_node_103 | 0.4 | n |  | TRUE
111 | bus_LV_2893-3_0_7_node_108 | 0.4 | n |  | TRUE
112 | bus_LV_2893-3_0_7_node_106 | 0.4 | n |  | TRUE
113 | bus_LV_2893-3_0_7_node_131 | 0.4 | n |  | TRUE
114 | bus_LV_2893-3_0_7_node_177 | 0.4 | n |  | TRUE
115 | bus_LV_2893-3_0_7_node_123 | 0.4 | n |  | TRUE
116 | bus_LV_2893-3_0_7_node_107 | 0.4 | n |  | TRUE
117 | bus_LV_2893-3_0_7_node_109 | 0.4 | n |  | TRUE
118 | bus_LV_2893-3_0_7_node_130 | 0.4 | n |  | TRUE
119 | bus_LV_2893-3_0_7_node_125 | 0.4 | n |  | TRUE
120 | bus_LV_2893-3_0_7_node_126 | 0.4 | n |  | TRUE
121 | bus_LV_2893-3_0_7_node_121 | 0.4 | n |  | TRUE
122 | bus_LV_2893-3_0_7_node_112 | 0.4 | n |  | TRUE
123 | bus_LV_2893-3_0_7_node_113 | 0.4 | n |  | TRUE
124 | bus_LV_2893-3_0_7_node_114 | 0.4 | n |  | TRUE
125 | bus_LV_2893-3_0_7_node_115 | 0.4 | n |  | TRUE
126 | bus_LV_2893-3_0_7_node_116 | 0.4 | n |  | TRUE
127 | bus_LV_2893-3_0_7_node_118 | 0.4 | n |  | TRUE
128 | bus_LV_2893-3_0_7_node_119 | 0.4 | n |  | TRUE
129 | bus_LV_2893-3_0_7_node_117 | 0.4 | n |  | TRUE
130 | bus_LV_2893-3_0_7_node_164 | 0.4 | n |  | TRUE
131 | bus_LV_2893-3_0_7_node_159 | 0.4 | n |  | TRUE
132 | bus_LV_2893-3_0_7_node_150 | 0.4 | n |  | TRUE
133 | bus_LV_2893-3_0_7_node_133 | 0.4 | n |  | TRUE
134 | bus_LV_2893-3_0_7_node_120 | 0.4 | n |  | TRUE
135 | bus_LV_2893-3_0_7_node_163 | 0.4 | n |  | TRUE
136 | bus_LV_2893-3_0_7_node_149 | 0.4 | n |  | TRUE
137 | bus_LV_2893-3_0_7_node_134 | 0.4 | n |  | TRUE
138 | bus_LV_2893-3_0_7_node_122 | 0.4 | n |  | TRUE
139 | bus_LV_2893-3_0_7_node_124 | 0.4 | n |  | TRUE
140 | bus_LV_2893-3_0_7_node_135 | 0.4 | n |  | TRUE
141 | bus_LV_2893-3_0_7_node_127 | 0.4 | n |  | TRUE
142 | bus_LV_2893-3_0_7_node_128 | 0.4 | n |  | TRUE
143 | bus_LV_2893-3_0_7_node_129 | 0.4 | n |  | TRUE
144 | bus_LV_2893-3_0_7_node_141 | 0.4 | n |  | TRUE
145 | bus_LV_2893-3_0_7_node_142 | 0.4 | n |  | TRUE
146 | bus_LV_2893-3_0_7_node_137 | 0.4 | n |  | TRUE
147 | bus_LV_2893-3_0_7_node_140 | 0.4 | n |  | TRUE
148 | bus_LV_2893-3_0_7_node_168 | 0.4 | n |  | TRUE
149 | bus_LV_2893-3_0_7_node_170 | 0.4 | n |  | TRUE
150 | bus_LV_2893-3_0_7_node_172 | 0.4 | n |  | TRUE
151 | bus_LV_2893-3_0_7_node_138 | 0.4 | n |  | TRUE
152 | bus_LV_2893-3_0_7_node_136 | 0.4 | n |  | TRUE
153 | bus_LV_2893-3_0_7_node_155 | 0.4 | n |  | TRUE
154 | bus_LV_2893-3_0_7_node_156 | 0.4 | n |  | TRUE
155 | bus_LV_2893-3_0_7_node_139 | 0.4 | n |  | TRUE
156 | bus_LV_2893-3_0_7_node_167 | 0.4 | n |  | TRUE
157 | bus_LV_2893-3_0_7_node_174 | 0.4 | n |  | TRUE
158 | bus_LV_2893-3_0_7_node_171 | 0.4 | n |  | TRUE
159 | bus_LV_2893-3_0_7_node_143 | 0.4 | n |  | TRUE
160 | bus_LV_2893-3_0_7_node_144 | 0.4 | n |  | TRUE
161 | bus_LV_2893-3_0_7_node_146 | 0.4 | n |  | TRUE
162 | bus_LV_2893-3_0_7_node_151 | 0.4 | n |  | TRUE
163 | bus_LV_2893-3_0_7_node_148 | 0.4 | n |  | TRUE
164 | bus_LV_2893-3_0_7_node_152 | 0.4 | n |  | TRUE
165 | bus_LV_2893-3_0_7_node_158 | 0.4 | n |  | TRUE
166 | bus_LV_2893-3_0_7_node_161 | 0.4 | n |  | TRUE
167 | bus_LV_2893-3_0_7_node_157 | 0.4 | n |  | TRUE
168 | bus_LV_2893-3_0_7_node_176 | 0.4 | n |  | TRUE
169 | bus_LV_2893-3_0_7_node_162 | 0.4 | n |  | TRUE
170 | bus_LV_2893-3_0_7_node_165 | 0.4 | n |  | TRUE
171 | bus_MV_300_0_node_109 | 20 | n |  | TRUE

## load
| name | bus | p_mw | q_mvar | const_z_percent | const_i_percent | sn_mva | scaling | in_service | type
0 | LV_2893-3_0_7_load_0 | 0 | 0.00098867 | 0.00024778 | 0 | 0 |  | 1 | TRUE | wye
1 | LV_2893-3_0_7_load_5 | 3 | 0.0011865 | 0.00029736 | 0 | 0 |  | 1 | TRUE | wye
2 | LV_2893-3_0_7_load_91 | 4 | 0.0032204 | 0.0008071 | 0 | 0 |  | 1 | TRUE | wye
3 | LV_2893-3_0_7_load_2 | 6 | 0.0042797 | 0.0010726 | 0 | 0 |  | 1 | TRUE | wye
4 | LV_2893-3_0_7_load_18 | 8 | 0.0025382 | 0.00063612 | 0 | 0 |  | 1 | TRUE | wye
5 | LV_2893-3_0_7_load_17 | 9 | 0.0024584 | 0.00061612 | 0 | 0 |  | 1 | TRUE | wye
6 | LV_2893-3_0_7_load_92 | 10 | 0.0014764 | 0.00037002 | 0 | 0 |  | 1 | TRUE | wye
7 | LV_2893-3_0_7_load_76 | 11 | 0.00086463 | 0.0002167 | 0 | 0 |  | 1 | TRUE | wye
8 | LV_2893-3_0_7_load_77 | 12 | 0.0011046 | 0.00027685 | 0 | 0 |  | 1 | TRUE | wye
9 | LV_2893-3_0_7_load_6 | 13 | 0.0070836 | 0.0017753 | 0 | 0 |  | 1 | TRUE | wye
10 | LV_2893-3_0_7_load_9 | 16 | 0.010251 | 0.0025691 | 0 | 0 |  | 1 | TRUE | wye
11 | LV_2893-3_0_7_load_12 | 18 | 0.010378 | 0.0026011 | 0 | 0 |  | 1 | TRUE | wye
12 | LV_2893-3_0_7_load_38 | 19 | 0.0035855 | 0.00089861 | 0 | 0 |  | 1 | TRUE | wye
13 | LV_2893-3_0_7_load_19 | 21 | 0.0084358 | 0.0021142 | 0 | 0 |  | 1 | TRUE | wye
14 | LV_2893-3_0_7_load_16 | 22 | 0.015216 | 0.0038134 | 0 | 0 |  | 1 | TRUE | wye
15 | LV_2893-3_0_7_load_20 | 23 | 0.0029183 | 0.00073139 | 0 | 0 |  | 1 | TRUE | wye
16 | LV_2893-3_0_7_load_39 | 24 | 0.0041239 | 0.0010335 | 0 | 0 |  | 1 | TRUE | wye
17 | LV_2893-3_0_7_load_22 | 25 | 0.0085175 | 0.0021347 | 0 | 0 |  | 1 | TRUE | wye
18 | LV_2893-3_0_7_load_14 | 26 | 0.00061209 | 0.00015341 | 0 | 0 |  | 1 | TRUE | wye
19 | LV_2893-3_0_7_load_154 | 28 | 0.010329 | 0.0025887 | 0 | 0 |  | 1 | TRUE | wye
20 | LV_2893-3_0_7_load_160 | 29 | 0.023603 | 0.0059154 | 0 | 0 |  | 1 | TRUE | wye
21 | LV_2893-3_0_7_load_13 | 31 | 0.0047889 | 0.0012002 | 0 | 0 |  | 1 | TRUE | wye
22 | LV_2893-3_0_7_load_15 | 32 | 0.00052041 | 0.00013043 | 0 | 0 |  | 1 | TRUE | wye
23 | LV_2893-3_0_7_load_25 | 34 | 0.034352 | 0.0086094 | 0 | 0 |  | 1 | TRUE | wye
24 | LV_2893-3_0_7_load_178 | 37 | 0.0015484 | 0.00038806 | 0 | 0 |  | 1 | TRUE | wye
25 | LV_2893-3_0_7_load_49 | 39 | 0.0041942 | 0.0010512 | 0 | 0 |  | 1 | TRUE | wye
26 | LV_2893-3_0_7_load_26 | 40 | 0.0011457 | 0.00028713 | 0 | 0 |  | 1 | TRUE | wye
27 | LV_2893-3_0_7_load_27 | 41 | 0.0024223 | 0.00060709 | 0 | 0 |  | 1 | TRUE | wye
28 | LV_2893-3_0_7_load_69 | 43 | 0.0020121 | 0.00050429 | 0 | 0 |  | 1 | TRUE | wye
29 | LV_2893-3_0_7_load_84 | 44 | 0.0033931 | 0.0008504 | 0 | 0 |  | 1 | TRUE | wye
30 | LV_2893-3_0_7_load_105 | 46 | 0.0020608 | 0.00051648 | 0 | 0 |  | 1 | TRUE | wye
31 | LV_2893-3_0_7_load_30 | 48 | 0.0068571 | 0.0017185 | 0 | 0 |  | 1 | TRUE | wye
32 | LV_2893-3_0_7_load_31 | 49 | 0.0020483 | 0.00051335 | 0 | 0 |  | 1 | TRUE | wye
33 | LV_2893-3_0_7_load_41 | 50 | 0.00095774 | 0.00024003 | 0 | 0 |  | 1 | TRUE | wye
34 | LV_2893-3_0_7_load_43 | 51 | 0.0015629 | 0.0003917 | 0 | 0 |  | 1 | TRUE | wye
35 | LV_2893-3_0_7_load_42 | 52 | 0.0015789 | 0.00039571 | 0 | 0 |  | 1 | TRUE | wye
36 | LV_2893-3_0_7_load_44 | 53 | 0.00056775 | 0.00014229 | 0 | 0 |  | 1 | TRUE | wye
37 | LV_2893-3_0_7_load_32 | 54 | 0.0041936 | 0.001051 | 0 | 0 |  | 1 | TRUE | wye
38 | LV_2893-3_0_7_load_33 | 55 | 0.0018984 | 0.00047579 | 0 | 0 |  | 1 | TRUE | wye
39 | LV_2893-3_0_7_load_35 | 57 | 0.0027134 | 0.00068005 | 0 | 0 |  | 1 | TRUE | wye
40 | LV_2893-3_0_7_load_37 | 59 | 0.00055921 | 0.00014015 | 0 | 0 |  | 1 | TRUE | wye
41 | LV_2893-3_0_7_load_54 | 61 | 0.0010999 | 0.00027566 | 0 | 0 |  | 1 | TRUE | wye
42 | LV_2893-3_0_7_load_58 | 62 | 0.0016553 | 0.00041487 | 0 | 0 |  | 1 | TRUE | wye
43 | LV_2893-3_0_7_load_72 | 64 | 0.0015014 | 0.00037629 | 0 | 0 |  | 1 | TRUE | wye
44 | LV_2893-3_0_7_load_55 | 65 | 0.0012688 | 0.00031799 | 0 | 0 |  | 1 | TRUE | wye
45 | LV_2893-3_0_7_load_59 | 66 | 0.0017788 | 0.0004458 | 0 | 0 |  | 1 | TRUE | wye
46 | LV_2893-3_0_7_load_48 | 69 | 0.0068756 | 0.0017232 | 0 | 0 |  | 1 | TRUE | wye
47 | LV_2893-3_0_7_load_45 | 70 | 0.011839 | 0.0029671 | 0 | 0 |  | 1 | TRUE | wye
48 | LV_2893-3_0_7_load_52 | 72 | 0.0021526 | 0.0005395 | 0 | 0 |  | 1 | TRUE | wye
49 | LV_2893-3_0_7_load_66 | 74 | 0.017521 | 0.0043912 | 0 | 0 |  | 1 | TRUE | wye
50 | LV_2893-3_0_7_load_67 | 75 | 0.0055276 | 0.0013853 | 0 | 0 |  | 1 | TRUE | wye
51 | LV_2893-3_0_7_load_82 | 76 | 0.0026715 | 0.00066953 | 0 | 0 |  | 1 | TRUE | wye
52 | LV_2893-3_0_7_load_83 | 77 | 0.00069769 | 0.00017486 | 0 | 0 |  | 1 | TRUE | wye
53 | LV_2893-3_0_7_load_85 | 78 | 0.00064771 | 0.00016233 | 0 | 0 |  | 1 | TRUE | wye
54 | LV_2893-3_0_7_load_93 | 79 | 0.0015222 | 0.0003815 | 0 | 0 |  | 1 | TRUE | wye
55 | LV_2893-3_0_7_load_56 | 80 | 0.0023899 | 0.00059898 | 0 | 0 |  | 1 | TRUE | wye
56 | LV_2893-3_0_7_load_90 | 81 | 0.00066522 | 0.00016672 | 0 | 0 |  | 1 | TRUE | wye
57 | LV_2893-3_0_7_load_63 | 82 | 0.0014112 | 0.00035367 | 0 | 0 |  | 1 | TRUE | wye
58 | LV_2893-3_0_7_load_73 | 83 | 0.0010622 | 0.00026621 | 0 | 0 |  | 1 | TRUE | wye
59 | LV_2893-3_0_7_load_60 | 84 | 0.00077675 | 0.00019467 | 0 | 0 |  | 1 | TRUE | wye
60 | LV_2893-3_0_7_load_70 | 85 | 0.00080187 | 0.00020097 | 0 | 0 |  | 1 | TRUE | wye
61 | LV_2893-3_0_7_load_71 | 86 | 0.00095901 | 0.00024035 | 0 | 0 |  | 1 | TRUE | wye
62 | LV_2893-3_0_7_load_61 | 87 | 0.0029278 | 0.00073378 | 0 | 0 |  | 1 | TRUE | wye
63 | LV_2893-3_0_7_load_62 | 88 | 0.0023785 | 0.00059612 | 0 | 0 |  | 1 | TRUE | wye
64 | LV_2893-3_0_7_load_64 | 89 | 0.0027895 | 0.00069911 | 0 | 0 |  | 1 | TRUE | wye
65 | LV_2893-3_0_7_load_79 | 90 | 0.0026482 | 0.0006637 | 0 | 0 |  | 1 | TRUE | wye
66 | LV_2893-3_0_7_load_80 | 91 | 0.00096851 | 0.00024273 | 0 | 0 |  | 1 | TRUE | wye
67 | LV_2893-3_0_7_load_101 | 93 | 0.0047642 | 0.001194 | 0 | 0 |  | 1 | TRUE | wye
68 | LV_2893-3_0_7_load_132 | 94 | 0.0036401 | 0.0009123 | 0 | 0 |  | 1 | TRUE | wye
69 | LV_2893-3_0_7_load_99 | 95 | 0.020276 | 0.0050817 | 0 | 0 |  | 1 | TRUE | wye
70 | LV_2893-3_0_7_load_74 | 97 | 0.00064456 | 0.00016154 | 0 | 0 |  | 1 | TRUE | wye
71 | LV_2893-3_0_7_load_78 | 98 | 0.00077844 | 0.00019509 | 0 | 0 |  | 1 | TRUE | wye
72 | LV_2893-3_0_7_load_81 | 99 | 0.0041605 | 0.0010427 | 0 | 0 |  | 1 | TRUE | wye
73 | LV_2893-3_0_7_load_87 | 100 | 0.0016769 | 0.00042026 | 0 | 0 |  | 1 | TRUE | wye
74 | LV_2893-3_0_7_load_104 | 102 | 0.0040374 | 0.0010119 | 0 | 0 |  | 1 | TRUE | wye
75 | LV_2893-3_0_7_load_94 | 103 | 0.0046686 | 0.0011701 | 0 | 0 |  | 1 | TRUE | wye
76 | LV_2893-3_0_7_load_95 | 104 | 0.0023543 | 0.00059005 | 0 | 0 |  | 1 | TRUE | wye
77 | LV_2893-3_0_7_load_96 | 105 | 0.0015248 | 0.00038215 | 0 | 0 |  | 1 | TRUE | wye
78 | LV_2893-3_0_7_load_110 | 108 | 0.0021887 | 0.00054853 | 0 | 0 |  | 1 | TRUE | wye
79 | LV_2893-3_0_7_load_111 | 109 | 0.0017859 | 0.00044759 | 0 | 0 |  | 1 | TRUE | wye
80 | LV_2893-3_0_7_load_106 | 112 | 0.0090694 | 0.002273 | 0 | 0 |  | 1 | TRUE | wye
81 | LV_2893-3_0_7_load_131 | 113 | 0.0041151 | 0.0010313 | 0 | 0 |  | 1 | TRUE | wye
82 | LV_2893-3_0_7_load_177 | 114 | 0.0038394 | 0.00096225 | 0 | 0 |  | 1 | TRUE | wye
83 | LV_2893-3_0_7_load_130 | 118 | 0.0067561 | 0.0016932 | 0 | 0 |  | 1 | TRUE | wye
84 | LV_2893-3_0_7_load_125 | 119 | 0.0033532 | 0.00084038 | 0 | 0 |  | 1 | TRUE | wye
85 | LV_2893-3_0_7_load_126 | 120 | 0.0062489 | 0.0015661 | 0 | 0 |  | 1 | TRUE | wye
86 | LV_2893-3_0_7_load_121 | 121 | 0.018273 | 0.0045795 | 0 | 0 |  | 1 | TRUE | wye
87 | LV_2893-3_0_7_load_112 | 122 | 0.0018466 | 0.00046281 | 0 | 0 |  | 1 | TRUE | wye
88 | LV_2893-3_0_7_load_113 | 123 | 0.0012217 | 0.00030618 | 0 | 0 |  | 1 | TRUE | wye
89 | LV_2893-3_0_7_load_114 | 124 | 0.0037229 | 0.00093304 | 0 | 0 |  | 1 | TRUE | wye
90 | LV_2893-3_0_7_load_118 | 127 | 0.0036911 | 0.00092507 | 0 | 0 |  | 1 | TRUE | wye
91 | LV_2893-3_0_7_load_119 | 128 | 0.0083886 | 0.0021024 | 0 | 0 |  | 1 | TRUE | wye
92 | LV_2893-3_0_7_load_164 | 130 | 0.0032812 | 0.00082234 | 0 | 0 |  | 1 | TRUE | wye
93 | LV_2893-3_0_7_load_159 | 131 | 0.00097736 | 0.00024495 | 0 | 0 |  | 1 | TRUE | wye
94 | LV_2893-3_0_7_load_133 | 133 | 0.0056991 | 0.0014283 | 0 | 0 |  | 1 | TRUE | wye
95 | LV_2893-3_0_7_load_120 | 134 | 0.0065793 | 0.0016489 | 0 | 0 |  | 1 | TRUE | wye
96 | LV_2893-3_0_7_load_149 | 136 | 0.0032396 | 0.00081192 | 0 | 0 |  | 1 | TRUE | wye
97 | LV_2893-3_0_7_load_134 | 137 | 0.0047549 | 0.0011917 | 0 | 0 |  | 1 | TRUE | wye
98 | LV_2893-3_0_7_load_122 | 138 | 0.0012612 | 0.00031608 | 0 | 0 |  | 1 | TRUE | wye
99 | LV_2893-3_0_7_load_124 | 139 | 0.001329 | 0.00033307 | 0 | 0 |  | 1 | TRUE | wye
100 | LV_2893-3_0_7_load_135 | 140 | 0.0013686 | 0.000343 | 0 | 0 |  | 1 | TRUE | wye
101 | LV_2893-3_0_7_load_127 | 141 | 0.001584 | 0.000397 | 0 | 0 |  | 1 | TRUE | wye
102 | LV_2893-3_0_7_load_128 | 142 | 0.0013645 | 0.00034197 | 0 | 0 |  | 1 | TRUE | wye
103 | LV_2893-3_0_7_load_141 | 144 | 0.0007399 | 0.00018544 | 0 | 0 |  | 1 | TRUE | wye
104 | LV_2893-3_0_7_load_142 | 145 | 0.00089722 | 0.00022486 | 0 | 0 |  | 1 | TRUE | wye
105 | LV_2893-3_0_7_load_137 | 146 | 0.0010995 | 0.00027557 | 0 | 0 |  | 1 | TRUE | wye
106 | LV_2893-3_0_7_load_168 | 148 | 0.0023173 | 0.00058076 | 0 | 0 |  | 1 | TRUE | wye
107 | LV_2893-3_0_7_load_170 | 149 | 0.00078248 | 0.00019611 | 0 | 0 |  | 1 | TRUE | wye
108 | LV_2893-3_0_7_load_138 | 151 | 0.0019486 | 0.00048837 | 0 | 0 |  | 1 | TRUE | wye
109 | LV_2893-3_0_7_load_136 | 152 | 0.0044654 | 0.0011191 | 0 | 0 |  | 1 | TRUE | wye
110 | LV_2893-3_0_7_load_155 | 153 | 0.001042 | 0.00026114 | 0 | 0 |  | 1 | TRUE | wye
111 | LV_2893-3_0_7_load_156 | 154 | 0.0032841 | 0.00082308 | 0 | 0 |  | 1 | TRUE | wye
112 | LV_2893-3_0_7_load_139 | 155 | 0.0025627 | 0.00064227 | 0 | 0 |  | 1 | TRUE | wye
113 | LV_2893-3_0_7_load_167 | 156 | 0.0033252 | 0.00083339 | 0 | 0 |  | 1 | TRUE | wye
114 | LV_2893-3_0_7_load_174 | 157 | 0.0018179 | 0.00045562 | 0 | 0 |  | 1 | TRUE | wye
115 | LV_2893-3_0_7_load_171 | 158 | 0.0016039 | 0.00040198 | 0 | 0 |  | 1 | TRUE | wye
116 | LV_2893-3_0_7_load_143 | 159 | 0.0080944 | 0.0020286 | 0 | 0 |  | 1 | TRUE | wye
117 | LV_2893-3_0_7_load_151 | 162 | 0.0043083 | 0.0010798 | 0 | 0 |  | 1 | TRUE | wye
118 | LV_2893-3_0_7_load_148 | 163 | 0.00083618 | 0.00020957 | 0 | 0 |  | 1 | TRUE | wye
119 | LV_2893-3_0_7_load_152 | 164 | 0.010268 | 0.0025734 | 0 | 0 |  | 1 | TRUE | wye
120 | LV_2893-3_0_7_load_158 | 165 | 0.0088643 | 0.0022216 | 0 | 0 |  | 1 | TRUE | wye
121 | LV_2893-3_0_7_load_157 | 167 | 0.0017017 | 0.00042648 | 0 | 0 |  | 1 | TRUE | wye
122 | LV_2893-3_0_7_load_176 | 168 | 0.0070868 | 0.0017761 | 0 | 0 |  | 1 | TRUE | wye
123 | LV_2893-3_0_7_load_165 | 170 | 0.0030712 | 0.00076971 | 0 | 0 |  | 1 | TRUE | wye

## ext_grid
| name | bus | vm_pu | va_degree | slack_weight | in_service
0 |  | 30 | 1 | 0 | 1 | TRUE

## line
| name | std_type | from_bus | to_bus | length_km | r_ohm_per_km | x_ohm_per_km | c_nf_per_km | g_us_per_km | max_i_ka | df | parallel | type | in_service
0 | LV_2893-3_0_7_line_0 |  | 0 | 1 | 0.014043 | 0.125 | 0.08 | 261 | 0 | 0.364 | 1 | 1 | cs | TRUE
1 | LV_2893-3_0_7_line_1 |  | 1 | 2 | 0.049724 | 0.125 | 0.08 | 261 | 0 | 0.364 | 1 | 1 | cs | TRUE
2 | LV_2893-3_0_7_line_2 |  | 1 | 3 | 0.035426 | 0.125 | 0.08 | 261 | 0 | 0.364 | 1 | 1 | cs | TRUE
3 | LV_2893-3_0_7_line_3 |  | 2 | 4 | 0.021044 | 0.125 | 0.08 | 261 | 0 | 0.364 | 1 | 1 | cs | TRUE
4 | LV_2893-3_0_7_line_4 |  | 3 | 5 | 0.02536 | 0.125 | 0.08 | 261 | 0 | 0.364 | 1 | 1 | cs | TRUE
5 | LV_2893-3_0_7_line_5 |  | 4 | 10 | 0.0008477 | 0.125 | 0.08 | 261 | 0 | 0.364 | 1 | 1 | cs | TRUE
6 | LV_2893-3_0_7_line_6 |  | 5 | 11 | 0.012997 | 0.125 | 0.08 | 261 | 0 | 0.364 | 1 | 1 | cs | TRUE
7 | LV_2893-3_0_7_line_7 |  | 5 | 12 | 0.017666 | 0.125 | 0.08 | 261 | 0 | 0.364 | 1 | 1 | cs | TRUE
8 | LV_2893-3_0_7_line_8 |  | 6 | 7 | 0.027402 | 0.125 | 0.08 | 261 | 0 | 0.364 | 1 | 1 | cs | TRUE
9 | LV_2893-3_0_7_line_9 |  | 7 | 8 | 0.029631 | 0.125 | 0.08 | 261 | 0 | 0.364 | 1 | 1 | cs | TRUE
10 | LV_2893-3_0_7_line_10 |  | 8 | 9 | 0.030575 | 0.125 | 0.08 | 261 | 0 | 0.364 | 1 | 1 | cs | TRUE
11 | LV_2893-3_0_7_line_11 |  | 9 | 32 | 0.014035 | 0.125 | 0.08 | 261 | 0 | 0.364 | 1 | 1 | cs | TRUE
12 | LV_2893-3_0_7_line_12 |  | 11 | 99 | 0.016383 | 0.125 | 0.08 | 261 | 0 | 0.364 | 1 | 1 | cs | TRUE
13 | LV_2893-3_0_7_line_13 |  | 12 | 79 | 0.033281 | 0.125 | 0.08 | 261 | 0 | 0.364 | 1 | 1 | cs | TRUE
14 | LV_2893-3_0_7_line_14 |  | 13 | 14 | 0.036922 | 0.125 | 0.08 | 261 | 0 | 0.364 | 1 | 1 | cs | TRUE
15 | LV_2893-3_0_7_line_15 |  | 13 | 15 | 0.022679 | 0.125 | 0.08 | 261 | 0 | 0.364 | 1 | 1 | cs | TRUE
16 | LV_2893-3_0_7_line_16 |  | 14 | 16 | 0.026288 | 0.125 | 0.08 | 261 | 0 | 0.364 | 1 | 1 | cs | TRUE
17 | LV_2893-3_0_7_line_17 |  | 14 | 17 | 0.021624 | 0.125 | 0.08 | 261 | 0 | 0.364 | 1 | 1 | cs | TRUE
18 | LV_2893-3_0_7_line_18 |  | 15 | 18 | 0.017547 | 0.125 | 0.08 | 261 | 0 | 0.364 | 1 | 1 | cs | TRUE
19 | LV_2893-3_0_7_line_19 |  | 16 | 19 | 0.021234 | 0.125 | 0.08 | 261 | 0 | 0.364 | 1 | 1 | cs | TRUE
20 | LV_2893-3_0_7_line_20 |  | 17 | 20 | 0.020065 | 0.125 | 0.08 | 261 | 0 | 0.364 | 1 | 1 | cs | TRUE
21 | LV_2893-3_0_7_line_21 |  | 18 | 23 | 0.028424 | 0.125 | 0.08 | 261 | 0 | 0.364 | 1 | 1 | cs | TRUE
22 | LV_2893-3_0_7_line_22 |  | 19 | 24 | 0.029512 | 0.125 | 0.08 | 261 | 0 | 0.364 | 1 | 1 | cs | TRUE
23 | LV_2893-3_0_7_line_23 |  | 20 | 21 | 0.021375 | 0.125 | 0.08 | 261 | 0 | 0.364 | 1 | 1 | cs | TRUE
24 | LV_2893-3_0_7_line_24 |  | 20 | 22 | 0.037445 | 0.125 | 0.08 | 261 | 0 | 0.364 | 1 | 1 | cs | TRUE
25 | LV_2893-3_0_7_line_25 |  | 21 | 25 | 0.0037147 | 0.125 | 0.08 | 261 | 0 | 0.364 | 1 | 1 | cs | TRUE
26 | LV_2893-3_0_7_line_26 |  | 22 | 26 | 0.0078601 | 0.125 | 0.08 | 261 | 0 | 0.364 | 1 | 1 | cs | TRUE
27 | LV_2893-3_0_7_line_27 |  | 24 | 27 | 0.015687 | 0.125 | 0.08 | 261 | 0 | 0.364 | 1 | 1 | cs | TRUE
28 | LV_2893-3_0_7_line_28 |  | 26 | 31 | 0.03077 | 0.125 | 0.08 | 261 | 0 | 0.364 | 1 | 1 | cs | TRUE
29 | LV_2893-3_0_7_line_29 |  | 27 | 28 | 0.025771 | 0.125 | 0.08 | 261 | 0 | 0.364 | 1 | 1 | cs | TRUE
30 | LV_2893-3_0_7_line_30 |  | 28 | 67 | 0.015048 | 0.125 | 0.08 | 261 | 0 | 0.364 | 1 | 1 | cs | TRUE
31 | LV_2893-3_0_7_line_31 |  | 29 | 30 | 0.040123 | 0.125 | 0.08 | 261 | 0 | 0.364 | 1 | 1 | cs | TRUE
32 | LV_2893-3_0_7_line_32 |  | 30 | 35 | 0.031857 | 0.125 | 0.08 | 261 | 0 | 0.364 | 1 | 3 | cs | TRUE
33 | LV_2893-3_0_7_line_33 |  | 30 | 33 | 0.012907 | 0.125 | 0.08 | 261 | 0 | 0.364 | 1 | 3 | cs | TRUE
34 | LV_2893-3_0_7_line_34 |  | 31 | 32 | 0.0228 | 0.125 | 0.08 | 261 | 0 | 0.364 | 1 | 1 | cs | TRUE
35 | LV_2893-3_0_7_line_35 |  | 33 | 34 | 0.0099819 | 0.125 | 0.08 | 261 | 0 | 0.364 | 1 | 2 | cs | TRUE
36 | LV_2893-3_0_7_line_36 |  | 34 | 36 | 0.031904 | 0.125 | 0.08 | 261 | 0 | 0.364 | 1 | 1 | cs | TRUE
37 | LV_2893-3_0_7_line_37 |  | 35 | 37 | 0.02403 | 0.125 | 0.08 | 261 | 0 | 0.364 | 1 | 3 | cs | TRUE
38 | LV_2893-3_0_7_line_38 |  | 35 | 38 | 0.032412 | 0.125 | 0.08 | 261 | 0 | 0.364 | 1 | 1 | cs | TRUE
39 | LV_2893-3_0_7_line_39 |  | 36 | 39 | 0.0088936 | 0.125 | 0.08 | 261 | 0 | 0.364 | 1 | 1 | cs | TRUE
40 | LV_2893-3_0_7_line_40 |  | 37 | 114 | 0.00040477 | 0.125 | 0.08 | 261 | 0 | 0.364 | 1 | 3 | cs | TRUE
41 | LV_2893-3_0_7_line_41 |  | 38 | 93 | 0.015521 | 0.125 | 0.08 | 261 | 0 | 0.364 | 1 | 1 | cs | TRUE
42 | LV_2893-3_0_7_line_42 |  | 38 | 75 | 0.013787 | 0.125 | 0.08 | 261 | 0 | 0.364 | 1 | 1 | cs | TRUE
43 | LV_2893-3_0_7_line_43 |  | 39 | 71 | 0.021313 | 0.125 | 0.08 | 261 | 0 | 0.364 | 1 | 1 | cs | TRUE
44 | LV_2893-3_0_7_line_44 |  | 40 | 41 | 0.032387 | 0.125 | 0.08 | 261 | 0 | 0.364 | 1 | 1 | cs | TRUE
45 | LV_2893-3_0_7_line_45 |  | 41 | 42 | 0.033345 | 0.125 | 0.08 | 261 | 0 | 0.364 | 1 | 1 | cs | TRUE
46 | LV_2893-3_0_7_line_46 |  | 42 | 43 | 0.0093341 | 0.125 | 0.08 | 261 | 0 | 0.364 | 1 | 1 | cs | TRUE
47 | LV_2893-3_0_7_line_47 |  | 42 | 44 | 0.027641 | 0.125 | 0.08 | 261 | 0 | 0.364 | 1 | 1 | cs | TRUE
48 | LV_2893-3_0_7_line_48 |  | 43 | 45 | 0.03896 | 0.125 | 0.08 | 261 | 0 | 0.364 | 1 | 1 | cs | TRUE
49 | LV_2893-3_0_7_line_49 |  | 44 | 46 | 0.00676 | 0.125 | 0.08 | 261 | 0 | 0.364 | 1 | 1 | cs | TRUE
50 | LV_2893-3_0_7_line_50 |  | 45 | 71 | 0.023332 | 0.125 | 0.08 | 261 | 0 | 0.364 | 1 | 1 | cs | TRUE
51 | LV_2893-3_0_7_line_51 |  | 46 | 102 | 0.019176 | 0.125 | 0.08 | 261 | 0 | 0.364 | 1 | 1 | cs | TRUE
52 | LV_2893-3_0_7_line_52 |  | 47 | 48 | 0.033746 | 0.125 | 0.08 | 261 | 0 | 0.364 | 1 | 1 | cs | TRUE
53 | LV_2893-3_0_7_line_53 |  | 47 | 49 | 0.021867 | 0.125 | 0.08 | 261 | 0 | 0.364 | 1 | 1 | cs | TRUE
54 | LV_2893-3_0_7_line_54 |  | 48 | 50 | 0.04164 | 0.125 | 0.08 | 261 | 0 | 0.364 | 1 | 1 | cs | TRUE
55 | LV_2893-3_0_7_line_55 |  | 49 | 51 | 0.02669 | 0.125 | 0.08 | 261 | 0 | 0.364 | 1 | 1 | cs | TRUE
56 | LV_2893-3_0_7_line_56 |  | 50 | 52 | 0.026641 | 0.125 | 0.08 | 261 | 0 | 0.364 | 1 | 1 | cs | TRUE
57 | LV_2893-3_0_7_line_57 |  | 51 | 53 | 0.027723 | 0.125 | 0.08 | 261 | 0 | 0.364 | 1 | 1 | cs | TRUE
58 | LV_2893-3_0_7_line_58 |  | 53 | 68 | 0.024615 | 0.125 | 0.08 | 261 | 0 | 0.364 | 1 | 1 | cs | TRUE
59 | LV_2893-3_0_7_line_59 |  | 54 | 55 | 0.0062095 | 0.125 | 0.08 | 261 | 0 | 0.364 | 1 | 1 | cs | TRUE
60 | LV_2893-3_0_7_line_60 |  | 54 | 56 | 0.014245 | 0.125 | 0.08 | 261 | 0 | 0.364 | 1 | 1 | cs | TRUE
61 | LV_2893-3_0_7_line_61 |  | 55 | 57 | 0.020448 | 0.125 | 0.08 | 261 | 0 | 0.364 | 1 | 1 | cs | TRUE
62 | LV_2893-3_0_7_line_62 |  | 56 | 58 | 0.017888 | 0.125 | 0.08 | 261 | 0 | 0.364 | 1 | 1 | cs | TRUE
63 | LV_2893-3_0_7_line_63 |  | 56 | 59 | 0.011734 | 0.125 | 0.08 | 261 | 0 | 0.364 | 1 | 1 | cs | TRUE
64 | LV_2893-3_0_7_line_64 |  | 58 | 60 | 0.015768 | 0.125 | 0.08 | 261 | 0 | 0.364 | 1 | 1 | cs | TRUE
65 | LV_2893-3_0_7_line_65 |  | 58 | 61 | 0.012178 | 0.125 | 0.08 | 261 | 0 | 0.364 | 1 | 1 | cs | TRUE
66 | LV_2893-3_0_7_line_66 |  | 59 | 62 | 0.0087067 | 0.125 | 0.08 | 261 | 0 | 0.364 | 1 | 1 | cs | TRUE
67 | LV_2893-3_0_7_line_67 |  | 60 | 63 | 0.029449 | 0.125 | 0.08 | 261 | 0 | 0.364 | 1 | 1 | cs | TRUE
68 | LV_2893-3_0_7_line_68 |  | 60 | 64 | 0.017722 | 0.125 | 0.08 | 261 | 0 | 0.364 | 1 | 1 | cs | TRUE
69 | LV_2893-3_0_7_line_69 |  | 61 | 65 | 0.024382 | 0.125 | 0.08 | 261 | 0 | 0.364 | 1 | 1 | cs | TRUE
70 | LV_2893-3_0_7_line_70 |  | 62 | 66 | 0.017671 | 0.125 | 0.08 | 261 | 0 | 0.364 | 1 | 1 | cs | TRUE
71 | LV_2893-3_0_7_line_71 |  | 63 | 81 | 0.023345 | 0.125 | 0.08 | 261 | 0 | 0.364 | 1 | 1 | cs | TRUE
72 | LV_2893-3_0_7_line_72 |  | 63 | 82 | 0.016703 | 0.125 | 0.08 | 261 | 0 | 0.364 | 1 | 1 | cs | TRUE
73 | LV_2893-3_0_7_line_73 |  | 64 | 83 | 0.027478 | 0.125 | 0.08 | 261 | 0 | 0.364 | 1 | 1 | cs | TRUE
74 | LV_2893-3_0_7_line_74 |  | 65 | 80 | 0.0076408 | 0.125 | 0.08 | 261 | 0 | 0.364 | 1 | 1 | cs | TRUE
75 | LV_2893-3_0_7_line_75 |  | 66 | 84 | 0.0020516 | 0.125 | 0.08 | 261 | 0 | 0.364 | 1 | 1 | cs | TRUE
76 | LV_2893-3_0_7_line_76 |  | 67 | 165 | 0.013388 | 0.125 | 0.08 | 261 | 0 | 0.364 | 1 | 1 | cs | TRUE
77 | LV_2893-3_0_7_line_77 |  | 67 | 164 | 0.034447 | 0.125 | 0.08 | 261 | 0 | 0.364 | 1 | 2 | cs | TRUE
78 | LV_2893-3_0_7_line_78 |  | 68 | 69 | 0.027032 | 0.125 | 0.08 | 261 | 0 | 0.364 | 1 | 1 | cs | TRUE
79 | LV_2893-3_0_7_line_79 |  | 68 | 70 | 0.020898 | 0.125 | 0.08 | 261 | 0 | 0.364 | 1 | 1 | cs | TRUE
80 | LV_2893-3_0_7_line_80 |  | 69 | 72 | 0.040114 | 0.125 | 0.08 | 261 | 0 | 0.364 | 1 | 1 | cs | TRUE
81 | LV_2893-3_0_7_line_81 |  | 70 | 71 | 0.025893 | 0.125 | 0.08 | 261 | 0 | 0.364 | 1 | 1 | cs | TRUE
82 | LV_2893-3_0_7_line_82 |  | 72 | 73 | 0.01966 | 0.125 | 0.08 | 261 | 0 | 0.364 | 1 | 1 | cs | TRUE
83 | LV_2893-3_0_7_line_83 |  | 73 | 76 | 0.045213 | 0.125 | 0.08 | 261 | 0 | 0.364 | 1 | 1 | cs | TRUE
84 | LV_2893-3_0_7_line_84 |  | 73 | 77 | 0.0072294 | 0.125 | 0.08 | 261 | 0 | 0.364 | 1 | 1 | cs | TRUE
85 | LV_2893-3_0_7_line_85 |  | 74 | 75 | 0.011742 | 0.125 | 0.08 | 261 | 0 | 0.364 | 1 | 1 | cs | TRUE
86 | LV_2893-3_0_7_line_86 |  | 76 | 78 | 0.00039586 | 0.125 | 0.08 | 261 | 0 | 0.364 | 1 | 1 | cs | TRUE
87 | LV_2893-3_0_7_line_87 |  | 77 | 79 | 0.0098188 | 0.125 | 0.08 | 261 | 0 | 0.364 | 1 | 1 | cs | TRUE
88 | LV_2893-3_0_7_line_88 |  | 78 | 101 | 0.023285 | 0.125 | 0.08 | 261 | 0 | 0.364 | 1 | 1 | cs | TRUE
89 | LV_2893-3_0_7_line_89 |  | 81 | 92 | 0.018133 | 0.125 | 0.08 | 261 | 0 | 0.364 | 1 | 1 | cs | TRUE
90 | LV_2893-3_0_7_line_90 |  | 82 | 87 | 0.0034199 | 0.125 | 0.08 | 261 | 0 | 0.364 | 1 | 1 | cs | TRUE
91 | LV_2893-3_0_7_line_91 |  | 83 | 97 | 0.025285 | 0.125 | 0.08 | 261 | 0 | 0.364 | 1 | 1 | cs | TRUE
92 | LV_2893-3_0_7_line_92 |  | 84 | 85 | 0.0023041 | 0.125 | 0.08 | 261 | 0 | 0.364 | 1 | 1 | cs | TRUE
93 | LV_2893-3_0_7_line_93 |  | 85 | 86 | 0.017992 | 0.125 | 0.08 | 261 | 0 | 0.364 | 1 | 1 | cs | TRUE
94 | LV_2893-3_0_7_line_94 |  | 87 | 88 | 0.024856 | 0.125 | 0.08 | 261 | 0 | 0.364 | 1 | 1 | cs | TRUE
95 | LV_2893-3_0_7_line_95 |  | 88 | 89 | 0.02323 | 0.125 | 0.08 | 261 | 0 | 0.364 | 1 | 1 | cs | TRUE
96 | LV_2893-3_0_7_line_96 |  | 89 | 90 | 0.025793 | 0.125 | 0.08 | 261 | 0 | 0.364 | 1 | 1 | cs | TRUE
97 | LV_2893-3_0_7_line_97 |  | 90 | 91 | 0.0053532 | 0.125 | 0.08 | 261 | 0 | 0.364 | 1 | 1 | cs | TRUE
98 | LV_2893-3_0_7_line_98 |  | 91 | 100 | 0.042519 | 0.125 | 0.08 | 261 | 0 | 0.364 | 1 | 1 | cs | TRUE
99 | LV_2893-3_0_7_line_99 |  | 92 | 101 | 0.006452 | 0.125 | 0.08 | 261 | 0 | 0.364 | 1 | 1 | cs | TRUE
100 | LV_2893-3_0_7_line_100 |  | 93 | 94 | 0.010557 | 0.125 | 0.08 | 261 | 0 | 0.364 | 1 | 1 | cs | TRUE
101 | LV_2893-3_0_7_line_101 |  | 94 | 113 | 0.017007 | 0.125 | 0.08 | 261 | 0 | 0.364 | 1 | 1 | cs | TRUE
102 | LV_2893-3_0_7_line_102 |  | 95 | 96 | 0.021758 | 0.125 | 0.08 | 261 | 0 | 0.364 | 1 | 1 | cs | TRUE
103 | LV_2893-3_0_7_line_103 |  | 96 | 110 | 0.002835 | 0.125 | 0.08 | 261 | 0 | 0.364 | 1 | 1 | cs | TRUE
104 | LV_2893-3_0_7_line_104 |  | 97 | 98 | 0.021089 | 0.125 | 0.08 | 261 | 0 | 0.364 | 1 | 1 | cs | TRUE
105 | LV_2893-3_0_7_line_105 |  | 102 | 106 | 0.021568 | 0.125 | 0.08 | 261 | 0 | 0.364 | 1 | 1 | cs | TRUE
106 | LV_2893-3_0_7_line_106 |  | 103 | 104 | 0.025097 | 0.125 | 0.08 | 261 | 0 | 0.364 | 1 | 1 | cs | TRUE
107 | LV_2893-3_0_7_line_107 |  | 103 | 105 | 0.026137 | 0.125 | 0.08 | 261 | 0 | 0.364 | 1 | 1 | cs | TRUE
108 | LV_2893-3_0_7_line_108 |  | 104 | 106 | 0.015974 | 0.125 | 0.08 | 261 | 0 | 0.364 | 1 | 1 | cs | TRUE
109 | LV_2893-3_0_7_line_109 |  | 105 | 107 | 0.013275 | 0.125 | 0.08 | 261 | 0 | 0.364 | 1 | 1 | cs | TRUE
110 | LV_2893-3_0_7_line_110 |  | 107 | 108 | 0.046995 | 0.125 | 0.08 | 261 | 0 | 0.364 | 1 | 1 | cs | TRUE
111 | LV_2893-3_0_7_line_111 |  | 108 | 109 | 0.022146 | 0.125 | 0.08 | 261 | 0 | 0.364 | 1 | 1 | cs | TRUE
112 | LV_2893-3_0_7_line_112 |  | 109 | 122 | 0.024621 | 0.125 | 0.08 | 261 | 0 | 0.364 | 1 | 1 | cs | TRUE
113 | LV_2893-3_0_7_line_113 |  | 110 | 111 | 0.019626 | 0.125 | 0.08 | 261 | 0 | 0.364 | 1 | 1 | cs | TRUE
114 | LV_2893-3_0_7_line_114 |  | 110 | 112 | 0.026603 | 0.125 | 0.08 | 261 | 0 | 0.364 | 1 | 1 | cs | TRUE
115 | LV_2893-3_0_7_line_115 |  | 111 | 115 | 0.0157 | 0.125 | 0.08 | 261 | 0 | 0.364 | 1 | 1 | cs | TRUE
116 | LV_2893-3_0_7_line_116 |  | 112 | 116 | 0.013729 | 0.125 | 0.08 | 261 | 0 | 0.364 | 1 | 1 | cs | TRUE
117 | LV_2893-3_0_7_line_117 |  | 113 | 119 | 0.023682 | 0.125 | 0.08 | 261 | 0 | 0.364 | 1 | 1 | cs | TRUE
118 | LV_2893-3_0_7_line_118 |  | 114 | 168 | 0.0032695 | 0.125 | 0.08 | 261 | 0 | 0.364 | 1 | 3 | cs | TRUE
119 | LV_2893-3_0_7_line_119 |  | 115 | 119 | 0.014145 | 0.125 | 0.08 | 261 | 0 | 0.364 | 1 | 1 | cs | TRUE
120 | LV_2893-3_0_7_line_120 |  | 115 | 120 | 0.024582 | 0.125 | 0.08 | 261 | 0 | 0.364 | 1 | 1 | cs | TRUE
121 | LV_2893-3_0_7_line_121 |  | 115 | 121 | 0.020426 | 0.125 | 0.08 | 261 | 0 | 0.364 | 1 | 1 | cs | TRUE
122 | LV_2893-3_0_7_line_122 |  | 116 | 117 | 0.018812 | 0.125 | 0.08 | 261 | 0 | 0.364 | 1 | 1 | cs | TRUE
123 | LV_2893-3_0_7_line_123 |  | 117 | 118 | 0.010597 | 0.125 | 0.08 | 261 | 0 | 0.364 | 1 | 1 | cs | TRUE
124 | LV_2893-3_0_7_line_124 |  | 120 | 134 | 0.0042244 | 0.125 | 0.08 | 261 | 0 | 0.364 | 1 | 1 | cs | TRUE
125 | LV_2893-3_0_7_line_125 |  | 121 | 138 | 0.03668 | 0.125 | 0.08 | 261 | 0 | 0.364 | 1 | 1 | cs | TRUE
126 | LV_2893-3_0_7_line_126 |  | 122 | 123 | 0.0042299 | 0.125 | 0.08 | 261 | 0 | 0.364 | 1 | 1 | cs | TRUE
127 | LV_2893-3_0_7_line_127 |  | 124 | 125 | 0.016872 | 0.125 | 0.08 | 261 | 0 | 0.364 | 1 | 3 | cs | TRUE
128 | LV_2893-3_0_7_line_128 |  | 124 | 126 | 0.0070225 | 0.125 | 0.08 | 261 | 0 | 0.364 | 1 | 3 | cs | TRUE
129 | LV_2893-3_0_7_line_129 |  | 125 | 127 | 0.011601 | 0.125 | 0.08 | 261 | 0 | 0.364 | 1 | 3 | cs | TRUE
130 | LV_2893-3_0_7_line_130 |  | 126 | 128 | 0.026645 | 0.125 | 0.08 | 261 | 0 | 0.364 | 1 | 3 | cs | TRUE
131 | LV_2893-3_0_7_line_131 |  | 127 | 132 | 0.010874 | 0.125 | 0.08 | 261 | 0 | 0.364 | 1 | 3 | cs | TRUE
132 | LV_2893-3_0_7_line_132 |  | 128 | 133 | 0.0058725 | 0.125 | 0.08 | 261 | 0 | 0.364 | 1 | 3 | cs | TRUE
133 | LV_2893-3_0_7_line_133 |  | 129 | 130 | 0.010896 | 0.125 | 0.08 | 261 | 0 | 0.364 | 1 | 1 | cs | TRUE
134 | LV_2893-3_0_7_line_134 |  | 129 | 131 | 0.01704 | 0.125 | 0.08 | 261 | 0 | 0.364 | 1 | 1 | cs | TRUE
135 | LV_2893-3_0_7_line_135 |  | 130 | 135 | 0.013236 | 0.125 | 0.08 | 261 | 0 | 0.364 | 1 | 1 | cs | TRUE
136 | LV_2893-3_0_7_line_136 |  | 131 | 132 | 0.0048091 | 0.125 | 0.08 | 261 | 0 | 0.364 | 1 | 1 | cs | TRUE
137 | LV_2893-3_0_7_line_137 |  | 132 | 136 | 0.010888 | 0.125 | 0.08 | 261 | 0 | 0.364 | 1 | 3 | cs | TRUE
138 | LV_2893-3_0_7_line_138 |  | 133 | 137 | 0.020942 | 0.125 | 0.08 | 261 | 0 | 0.364 | 1 | 3 | cs | TRUE
139 | LV_2893-3_0_7_line_139 |  | 135 | 147 | 0.002228 | 0.125 | 0.08 | 261 | 0 | 0.364 | 1 | 1 | cs | TRUE
140 | LV_2893-3_0_7_line_140 |  | 135 | 155 | 0.019209 | 0.125 | 0.08 | 261 | 0 | 0.364 | 1 | 1 | cs | TRUE
141 | LV_2893-3_0_7_line_141 |  | 136 | 163 | 0.0097504 | 0.125 | 0.08 | 261 | 0 | 0.364 | 1 | 3 | cs | TRUE
142 | LV_2893-3_0_7_line_142 |  | 137 | 152 | 0.00033829 | 0.125 | 0.08 | 261 | 0 | 0.364 | 1 | 3 | cs | TRUE
143 | LV_2893-3_0_7_line_143 |  | 138 | 139 | 0.0039184 | 0.125 | 0.08 | 261 | 0 | 0.364 | 1 | 1 | cs | TRUE
144 | LV_2893-3_0_7_line_144 |  | 139 | 140 | 0.011502 | 0.125 | 0.08 | 261 | 0 | 0.364 | 1 | 1 | cs | TRUE
145 | LV_2893-3_0_7_line_145 |  | 141 | 142 | 0.023421 | 0.125 | 0.08 | 261 | 0 | 0.364 | 1 | 1 | cs | TRUE
146 | LV_2893-3_0_7_line_146 |  | 142 | 143 | 0.03993 | 0.125 | 0.08 | 261 | 0 | 0.364 | 1 | 1 | cs | TRUE
147 | LV_2893-3_0_7_line_147 |  | 143 | 144 | 0.039109 | 0.125 | 0.08 | 261 | 0 | 0.364 | 1 | 1 | cs | TRUE
148 | LV_2893-3_0_7_line_148 |  | 143 | 145 | 0.015868 | 0.125 | 0.08 | 261 | 0 | 0.364 | 1 | 1 | cs | TRUE
149 | LV_2893-3_0_7_line_149 |  | 143 | 146 | 0.0085589 | 0.125 | 0.08 | 261 | 0 | 0.364 | 1 | 1 | cs | TRUE
150 | LV_2893-3_0_7_line_150 |  | 144 | 149 | 0.0019559 | 0.125 | 0.08 | 261 | 0 | 0.364 | 1 | 1 | cs | TRUE
151 | LV_2893-3_0_7_line_151 |  | 145 | 150 | 0.040946 | 0.125 | 0.08 | 261 | 0 | 0.364 | 1 | 1 | cs | TRUE
152 | LV_2893-3_0_7_line_152 |  | 146 | 151 | 0.043757 | 0.125 | 0.08 | 261 | 0 | 0.364 | 1 | 1 | cs | TRUE
153 | LV_2893-3_0_7_line_153 |  | 147 | 148 | 0.014508 | 0.125 | 0.08 | 261 | 0 | 0.364 | 1 | 1 | cs | TRUE
154 | LV_2893-3_0_7_line_154 |  | 148 | 156 | 0.0093322 | 0.125 | 0.08 | 261 | 0 | 0.364 | 1 | 1 | cs | TRUE
155 | LV_2893-3_0_7_line_155 |  | 150 | 157 | 0.015887 | 0.125 | 0.08 | 261 | 0 | 0.364 | 1 | 1 | cs | TRUE
156 | LV_2893-3_0_7_line_156 |  | 150 | 158 | 0.018492 | 0.125 | 0.08 | 261 | 0 | 0.364 | 1 | 1 | cs | TRUE
157 | LV_2893-3_0_7_line_157 |  | 151 | 155 | 0.0079514 | 0.125 | 0.08 | 261 | 0 | 0.364 | 1 | 1 | cs | TRUE
158 | LV_2893-3_0_7_line_158 |  | 152 | 153 | 0.018898 | 0.125 | 0.08 | 261 | 0 | 0.364 | 1 | 3 | cs | TRUE
159 | LV_2893-3_0_7_line_159 |  | 153 | 154 | 0.0072948 | 0.125 | 0.08 | 261 | 0 | 0.364 | 1 | 3 | cs | TRUE
160 | LV_2893-3_0_7_line_160 |  | 154 | 167 | 0.002636 | 0.125 | 0.08 | 261 | 0 | 0.364 | 1 | 3 | cs | TRUE
161 | LV_2893-3_0_7_line_161 |  | 159 | 160 | 0.007344 | 0.125 | 0.08 | 261 | 0 | 0.364 | 1 | 1 | cs | TRUE
162 | LV_2893-3_0_7_line_162 |  | 160 | 161 | 0.046788 | 0.125 | 0.08 | 261 | 0 | 0.364 | 1 | 1 | cs | TRUE
163 | LV_2893-3_0_7_line_163 |  | 161 | 162 | 0.014176 | 0.125 | 0.08 | 261 | 0 | 0.364 | 1 | 3 | cs | TRUE
164 | LV_2893-3_0_7_line_164 |  | 161 | 163 | 0.0056985 | 0.125 | 0.08 | 261 | 0 | 0.364 | 1 | 3 | cs | TRUE
165 | LV_2893-3_0_7_line_165 |  | 162 | 164 | 0.0043249 | 0.125 | 0.08 | 261 | 0 | 0.364 | 1 | 3 | cs | TRUE
166 | LV_2893-3_0_7_line_166 |  | 165 | 166 | 0.039493 | 0.125 | 0.08 | 261 | 0 | 0.364 | 1 | 1 | cs | TRUE
167 | LV_2893-3_0_7_line_167 |  | 166 | 169 | 0.065205 | 0.125 | 0.08 | 261 | 0 | 0.364 | 1 | 1 | cs | TRUE
168 | LV_2893-3_0_7_line_168 |  | 167 | 168 | 0.0044414 | 0.125 | 0.08 | 261 | 0 | 0.364 | 1 | 3 | cs | TRUE
169 | LV_2893-3_0_7_line_169 |  | 169 | 170 | 0.0012702 | 0.125 | 0.08 | 261 | 0 | 0.364 | 1 | 1 | cs | TRUE

## trafo
| name | std_type | hv_bus | lv_bus | sn_mva | vn_hv_kv | vn_lv_kv | vk_percent | vkr_percent | pfe_kw | i0_percent | shift_degree | tap_side | tap_neutral | tap_min | tap_max | tap_step_percent | tap_step_degree | tap_pos | tap_phase_shifter | parallel | df | in_service
0 | LV_2893-3_0_7_trafo_24 | 0.63 MVA 20/0.4 kV | 171 | 30 | 0.63 | 20 | 0.4 | 6 | 1.206 | 1.65 | 0.2619 | 150 | hv | 0 | -2 | 2 | 2.5 | 0 | 0 | FALSE | 1 | 1 | TRUE

## line_geodata
| x0 | y0 | x1 | y1 | x2 | y2 | x3 | y3 | x4 | y4 | x5 | y5 | x6 | y6 | x7 | y7 | x8 | y8 | x9 | y9 | x10 | y10
0 | 2619235.1211 | 1249592.5987 | 2619230.9386 | 1249587.9488 | 2619227.3761 | 1249583.0563 | 2619226.5245 | 1249581.5426
1 | 2619235.1211 | 1249592.5987 | 2619239.6945 | 1249597.739 | 2619241.9634 | 1249601.1375 | 2619243.6802 | 1249604.8454 | 2619247.3586 | 1249615.9312 | 2619249.3317 | 1249622.086 | 2619250.8552 | 1249624.8594 | 2619253.1651 | 1249627.2574 | 2619256.3231 | 1249628.8575 | 2619259.1907 | 1249629.2226 | 2619262.8378 | 1249628.9787
2 | 2619235.1211 | 1249592.5987 | 2619228.8001 | 1249597.9261 | 2619224.7736 | 1249605.7404 | 2619223.1894 | 1249614.7189 | 2619222.4767 | 1249623.9433
3 | 2619262.8378 | 1249628.9787 | 2619264.9179 | 1249649.9193
4 | 2619225.0792 | 1249648.9472 | 2619221.7947 | 1249632.7706 | 2619222.4767 | 1249623.9433
5 | 2619264.9179 | 1249649.9193 | 2619265.0017 | 1249650.7628
6 | 2619225.0792 | 1249648.9472 | 2619212.3239 | 1249651.4436
7 | 2619225.0792 | 1249648.9472 | 2619230.5632 | 1249665.7401
8 | 2619174.2204 | 1249466.1087 | 2619185.8915 | 1249480.3222 | 2619191.2069 | 1249487.5985
9 | 2619174.2204 | 1249466.1087 | 2619159.2297 | 1249476.9674 | 2619151.0439 | 1249484.4953
10 | 2619135.0288 | 1249510.0297 | 2619137.6324 | 1249502.1253 | 2619147.3265 | 1249487.9139 | 2619151.0439 | 1249484.4953
11 | 2619135.0288 | 1249510.0297 | 2619131.4645 | 1249520.8509 | 2619131.1178 | 1249523.4697
12 | 2619196.2455 | 1249654.5902 | 2619212.3239 | 1249651.4436
13 | 2619230.5632 | 1249665.7401 | 2619233.6608 | 1249675.2254 | 2619240.7844 | 1249697.4121
14 | 2619101.65 | 1249603.5088 | 2619102.9888 | 1249593.3064 | 2619101.5749 | 1249575.2012 | 2619100.1317 | 1249566.8532
15 | 2619097.0536 | 1249544.4111 | 2619097.5726 | 1249552.0511 | 2619100.1317 | 1249566.8532
16 | 2619101.65 | 1249603.5088 | 2619097.856 | 1249600.1166 | 2619095.0624 | 1249597.8506 | 2619088.9203 | 1249596.8969 | 2619079.1627 | 1249598.0663 | 2619077.6975 | 1249597.535
17 | 2619094.9605 | 1249620.1759 | 2619101.7849 | 1249617.8852 | 2619101.1701 | 1249607.1874 | 2619101.65 | 1249603.5088
18 | 2619097.0536 | 1249544.4111 | 2619099.045 | 1249533.188 | 2619101.1789 | 1249527.4216
19 | 2619061.3021 | 1249585.89 | 2619061.3021 | 1249585.89 | 2619068.2428 | 1249587.3688 | 2619071.9647 | 1249592.0504 | 2619075.8222 | 1249596.8548 | 2619077.6975 | 1249597.535
20 | 2619094.9605 | 1249620.1759 | 2619101.7849 | 1249617.8852 | 2619105.817 | 1249617.6536 | 2619108.9564 | 1249618.0306 | 2619111.7847 | 1249618.8624 | 2619113.9992 | 1249620.4372
21 | 2619101.1789 | 1249527.4216 | 2619103.4011 | 1249521.4166 | 2619107.1148 | 1249509.8988 | 2619111.2285 | 1249500.8727
22 | 2619061.3021 | 1249585.89 | 2619055.8101 | 1249589.3302 | 2619054.7185 | 1249595.4529 | 2619056.9597 | 1249605.1775 | 2619059.4659 | 1249611.5346
23 | 2619113.9992 | 1249620.4372 | 2619115.2612 | 1249622.3759 | 2619116.3239 | 1249625.2701 | 2619121.3914 | 1249640.4234
24 | 2619113.9992 | 1249620.4372 | 2619118.5189 | 1249609.4557 | 2619123.2557 | 1249584.3285
25 | 2619122.5695 | 1249643.9463 | 2619121.3914 | 1249640.4234
26 | 2619124.2568 | 1249576.5476 | 2619124.0258 | 1249580.2433 | 2619123.2557 | 1249584.3285
27 | 2619065.2194 | 1249626.1287 | 2619059.4659 | 1249611.5346
28 | 2619128.8542 | 1249546.1381 | 2619126.7824 | 1249561.1398 | 2619125.8745 | 1249566.4403 | 2619124.3919 | 1249574.3852 | 2619124.2568 | 1249576.5476
29 | 2619065.2194 | 1249626.1287 | 2619046.7305 | 1249633.3631 | 2619040.9471 | 1249634.6146
30 | 2619026.022 | 1249635.8984 | 2619035.6932 | 1249635.7515 | 2619040.9471 | 1249634.6146
31 | 2619121.5854 | 1249698.1343 | 2619106.1369 | 1249661.1047
32 | 2619103.5111 | 1249724.3488 | 2619113.2455 | 1249711.5607 | 2619118.6774 | 1249703.2839 | 2619121.5854 | 1249698.1343
33 | 2619129.1834 | 1249687.6853 | 2619121.5854 | 1249698.1343
34 | 2619128.8542 | 1249546.1381 | 2619129.3255 | 1249542.7249 | 2619129.7932 | 1249533.476 | 2619131.1178 | 1249523.4697
35 | 2619129.1834 | 1249687.6853 | 2619132.2392 | 1249690.5415 | 2619135.9467 | 1249695.0007
36 | 2619146.0641 | 1249725.0306 | 2619142.0113 | 1249708.2733 | 2619140.4791 | 1249703.4764 | 2619138.4774 | 1249699.1449 | 2619135.9467 | 1249695.0007
37 | 2619103.5111 | 1249724.3488 | 2619096.3218 | 1249725.1262 | 2619087.4055 | 1249722.9517 | 2619080.0413 | 1249720.9883
38 | 2619103.5111 | 1249724.3488 | 2619098.6508 | 1249730.9709 | 2619092.5101 | 1249741.3356 | 2619087.1377 | 1249752.2588
39 | 2619146.0641 | 1249725.0306 | 2619151.014 | 1249732.4195
40 | 2619079.6502 | 1249720.884 | 2619080.0413 | 1249720.9883
41 | 2619087.1377 | 1249752.2588 | 2619078.4207 | 1249749.1733 | 2619072.5047 | 1249750.7442 | 2619072.4368 | 1249750.8811
42 | 2619087.1377 | 1249752.2588 | 2619100.228 | 1249756.5847
43 | 2619162.1068 | 1249750.5989 | 2619156.4322 | 1249740.5074 | 2619151.014 | 1249732.4195
44 | 2619218.794 | 1249819.179 | 2619210.7941 | 1249819.9234 | 2619200.1764 | 1249821.0231 | 2619193.109 | 1249821.4561 | 2619187.5528 | 1249821.4938 | 2619186.5158 | 1249821.4025
45 | 2619156.4298 | 1249809.1409 | 2619159.711 | 1249812.298 | 2619164.0568 | 1249815.4363 | 2619168.7978 | 1249817.7197 | 2619174.6272 | 1249819.6064 | 2619181.2586 | 1249820.9398 | 2619186.5158 | 1249821.4025
46 | 2619156.4298 | 1249809.1409 | 2619153.6495 | 1249805.1516 | 2619151.6467 | 1249801.1536
47 | 2619156.4298 | 1249809.1409 | 2619147.4384 | 1249835.2788
48 | 2619147.9058 | 1249762.5943 | 2619148.1276 | 1249775.7702 | 2619148.5059 | 1249787.2011 | 2619149.2506 | 1249792.7405 | 2619150.2113 | 1249796.7906 | 2619151.6467 | 1249801.1536
49 | 2619145.2394 | 1249841.6711 | 2619147.4384 | 1249835.2788
50 | 2619147.9058 | 1249762.5943 | 2619148.5097 | 1249753.2346 | 2619160.1749 | 1249750.3814 | 2619162.1068 | 1249750.5989
51 | 2619145.2394 | 1249841.6711 | 2619140.7315 | 1249854.7756 | 2619140.7666 | 1249860.0929
52 | 2619298.899 | 1249803.9539 | 2619321.2385 | 1249805.8054 | 2619332.4326 | 1249807.5574
53 | 2619298.899 | 1249803.9539 | 2619278.1544 | 1249797.0385
54 | 2619332.4326 | 1249807.5574 | 2619370.0641 | 1249813.4471 | 2619373.5196 | 1249814.2613
55 | 2619278.1544 | 1249797.0385 | 2619266.9026 | 1249793.2876 | 2619252.8898 | 1249788.4346
56 | 2619373.5196 | 1249814.2613 | 2619394.3235 | 1249819.1632 | 2619399.4293 | 1249820.4562
57 | 2619226.9799 | 1249778.6118 | 2619238.8059 | 1249783.557 | 2619252.8898 | 1249788.4346
58 | 2619204.6573 | 1249768.3366 | 2619210.4291 | 1249771.6908 | 2619226.9799 | 1249778.6118
59 | 2619389.5539 | 1249688.1453 | 2619387.8773 | 1249682.1665
60 | 2619393.4004 | 1249701.8617 | 2619389.5539 | 1249688.1453
61 | 2619382.356 | 1249662.4778 | 2619387.8773 | 1249682.1665
62 | 2619393.4004 | 1249701.8617 | 2619375.4759 | 1249702.6371
63 | 2619393.4004 | 1249701.8617 | 2619395.4425 | 1249709.9514 | 2619396.5064 | 1249713.1704
64 | 2619360.0047 | 1249705.7998 | 2619373.9658 | 1249702.6989 | 2619375.4759 | 1249702.6371
65 | 2619375.4759 | 1249702.6371 | 2619371.418 | 1249691.1551
66 | 2619399.2387 | 1249721.4373 | 2619396.5064 | 1249713.1704
67 | 2619360.0047 | 1249705.7998 | 2619331.9518 | 1249715.0145
68 | 2619360.0047 | 1249705.7998 | 2619366.6402 | 1249722.2325
69 | 2619371.418 | 1249691.1551 | 2619363.2932 | 1249668.1661
70 | 2619399.2387 | 1249721.4373 | 2619402.6563 | 1249731.778 | 2619404.2848 | 1249738.3594
71 | 2619331.9518 | 1249715.0145 | 2619310.018 | 1249723.0095
72 | 2619331.9518 | 1249715.0145 | 2619325.9028 | 1249699.4453
73 | 2619366.6402 | 1249722.2325 | 2619376.9288 | 1249747.7118
74 | 2619360.7472 | 1249660.962 | 2619363.2932 | 1249668.1661
75 | 2619404.2848 | 1249738.3594 | 2619404.7776 | 1249740.3509
76 | 2619026.022 | 1249635.8984 | 2619013.3691 | 1249631.5225
77 | 2619026.022 | 1249635.8984 | 2619020.9955 | 1249644.8882 | 2619015.9263 | 1249650.7202 | 2619002.2255 | 1249659.7711 | 2619002.2255 | 1249659.7711
78 | 2619204.6573 | 1249768.3366 | 2619205.6128 | 1249762.3247 | 2619205.6288 | 1249757.3882 | 2619201.7609 | 1249741.8548
79 | 2619204.6573 | 1249768.3366 | 2619198.4458 | 1249765.537 | 2619194.3352 | 1249764.3785 | 2619190.0571 | 1249763.6754 | 2619184.6471 | 1249762.8129
80 | 2619201.7609 | 1249741.8548 | 2619200.7772 | 1249737.9043 | 2619200.5949 | 1249733.5787 | 2619201.6176 | 1249730.1576 | 2619203.6577 | 1249727.24 | 2619208.7219 | 1249725.3329 | 2619227.0146 | 1249719.5955
81 | 2619162.1068 | 1249750.5989 | 2619163.6363 | 1249751.5378 | 2619168.9146 | 1249755.7798 | 2619172.945 | 1249758.3945 | 2619179.0891 | 1249761.0271 | 2619184.6471 | 1249762.8129
82 | 2619245.7735 | 1249713.7119 | 2619227.0146 | 1249719.5955
83 | 2619245.7735 | 1249713.7119 | 2619250.8574 | 1249731.3731 | 2619252.3728 | 1249736.6481 | 2619272.9874 | 1249731.108
84 | 2619245.7735 | 1249713.7119 | 2619243.779 | 1249706.763
85 | 2619111.3769 | 1249760.269 | 2619100.228 | 1249756.5847
86 | 2619272.9874 | 1249731.108 | 2619273.3697 | 1249731.0053
87 | 2619240.7844 | 1249697.4121 | 2619243.7132 | 1249706.5339 | 2619243.779 | 1249706.763
88 | 2619295.3023 | 1249735.242 | 2619279.8835 | 1249729.2547 | 2619273.3697 | 1249731.0053
89 | 2619292.9816 | 1249729.2194 | 2619310.018 | 1249723.0095
90 | 2619324.6643 | 1249696.2575 | 2619325.9028 | 1249699.4453
91 | 2619384.8178 | 1249771.7274 | 2619378.0227 | 1249750.4209 | 2619376.9288 | 1249747.7118
92 | 2619405.331 | 1249742.5875 | 2619404.7776 | 1249740.3509
93 | 2619409.6527 | 1249760.0526 | 2619405.331 | 1249742.5875
94 | 2619324.6643 | 1249696.2575 | 2619315.6629 | 1249673.089
95 | 2619315.6629 | 1249673.089 | 2619307.2502 | 1249651.436
96 | 2619297.9094 | 1249627.3939 | 2619307.2502 | 1249651.436
97 | 2619295.9708 | 1249622.4041 | 2619297.9094 | 1249627.3939
98 | 2619295.9708 | 1249622.4041 | 2619308.9706 | 1249581.921
99 | 2619295.3023 | 1249735.242 | 2619292.9816 | 1249729.2194
100 | 2619072.4368 | 1249750.8811 | 2619068.1812 | 1249759.4694 | 2619067.6593 | 1249760.2899
101 | 2619058.5321 | 1249774.6405 | 2619067.6593 | 1249760.2899
102 | 2619066.3083 | 1249820.8366 | 2619071.0945 | 1249799.6113
103 | 2619065.6879 | 1249823.6031 | 2619066.3083 | 1249820.8366
104 | 2619387.8652 | 1249792.5804 | 2619385.1218 | 1249772.6807 | 2619384.8178 | 1249771.7274
105 | 2619140.9091 | 1249881.6603 | 2619140.7666 | 1249860.0929
106 | 2619180.104 | 1249880.0505 | 2619168.8301 | 1249875.5574 | 2619155.9044 | 1249876.5055
107 | 2619180.104 | 1249880.0505 | 2619187.6182 | 1249883.0451 | 2619191.2472 | 1249886.0255 | 2619194.5006 | 1249888.4375 | 2619201.6353 | 1249894.4069
108 | 2619140.9091 | 1249881.6603 | 2619153.0035 | 1249876.7183 | 2619155.9044 | 1249876.5055
109 | 2619211.8166 | 1249902.9251 | 2619201.6353 | 1249894.4069
110 | 2619211.8166 | 1249902.9251 | 2619243.0691 | 1249896.0662 | 2619255.158 | 1249895.1603 | 2619258.0305 | 1249895.2907
111 | 2619258.0305 | 1249895.2907 | 2619280.1536 | 1249896.2949
112 | 2619304.7491 | 1249897.4113 | 2619280.1536 | 1249896.2949
113 | 2619065.6879 | 1249823.6031 | 2619058.9253 | 1249823.1811 | 2619052.0734 | 1249824.6823 | 2619046.2483 | 1249823.7964
114 | 2619065.6879 | 1249823.6031 | 2619061.5405 | 1249849.8809
115 | 2619042.3564 | 1249808.5852 | 2619046.2483 | 1249823.7964
116 | 2619059.4 | 1249863.4422 | 2619061.5405 | 1249849.8809
117 | 2619058.5321 | 1249774.6405 | 2619054.8576 | 1249780.418 | 2619048.7839 | 1249796.1193
118 | 2619079.6502 | 1249720.884 | 2619079.2593 | 1249720.7797 | 2619076.4815 | 1249720.0788
119 | 2619042.3564 | 1249808.5852 | 2619045.7533 | 1249803.9597 | 2619046.6059 | 1249801.7499 | 2619048.7839 | 1249796.1193
120 | 2619042.3564 | 1249808.5852 | 2619040.3439 | 1249805.2544 | 2619037.1175 | 1249799.1067 | 2619028.9834 | 1249788.4515 | 2619028.7843 | 1249788.1734
121 | 2619042.3564 | 1249808.5852 | 2619025.7832 | 1249809.4883 | 2619021.9575 | 1249809.3464
122 | 2619040.5768 | 1249862.1588 | 2619046.3128 | 1249862.5552 | 2619059.4 | 1249863.4422
123 | 2619040.5768 | 1249862.1588 | 2619041.1316 | 1249851.5759
124 | 2619026.3247 | 1249784.7389 | 2619028.7843 | 1249788.1734
125 | 2619021.9575 | 1249809.3464 | 2619013.638 | 1249809.038 | 2618996.4258 | 1249811.4623 | 2618985.6022 | 1249813.2674
126 | 2619308.9747 | 1249897.6031 | 2619304.7491 | 1249897.4113
127 | 2618981.2528 | 1249709.6143 | 2618985.0426 | 1249709.582 | 2618986.8615 | 1249709.7434 | 2618987.7737 | 1249710.1244 | 2618988.6016 | 1249710.9164 | 2618989.3002 | 1249712.0194 | 2618992.5599 | 1249719.1234
128 | 2618995.4701 | 1249725.5145 | 2618992.8612 | 1249719.7802 | 2618992.5599 | 1249719.1234
129 | 2618981.2528 | 1249709.6143 | 2618979.7868 | 1249705.318 | 2618976.4285 | 1249699.1063
130 | 2618995.4701 | 1249725.5145 | 2618997.9507 | 1249724.1104 | 2619002.595 | 1249721.279 | 2619020.1867 | 1249716.0393
131 | 2618970.2927 | 1249690.2223 | 2618973.6028 | 1249693.8797 | 2618976.4285 | 1249699.1063
132 | 2619020.1867 | 1249716.0393 | 2619025.8148 | 1249714.3629
133 | 2618960.8084 | 1249709.9048 | 2618959.7187 | 1249710.7352 | 2618952.6061 | 1249713.4588 | 2618950.8238 | 1249714.1449
134 | 2618960.8084 | 1249709.9048 | 2618965.2246 | 1249700.5017 | 2618968.1661 | 1249694.5356
135 | 2618938.3071 | 1249718.4053 | 2618943.7551 | 1249716.8661 | 2618950.8238 | 1249714.1449
136 | 2618970.2927 | 1249690.2223 | 2618968.1661 | 1249694.5356
137 | 2618970.2927 | 1249690.2223 | 2618972.1088 | 1249686.5368 | 2618976.1783 | 1249681.1151
138 | 2619046.015 | 1249708.862 | 2619036.3875 | 1249711.2139 | 2619025.8148 | 1249714.3629
139 | 2618936.0796 | 1249718.5761 | 2618938.3071 | 1249718.4053
140 | 2618938.3071 | 1249718.4053 | 2618941.1004 | 1249723.1173 | 2618942.2895 | 1249726.6456 | 2618944.8752 | 1249736.3135
141 | 2618982.7779 | 1249674.109 | 2618982.5962 | 1249674.2734 | 2618980.0846 | 1249675.9109 | 2618976.1783 | 1249681.1151
142 | 2619046.015 | 1249708.862 | 2619046.3436 | 1249708.7817
143 | 2618985.6022 | 1249813.2674 | 2618982.1654 | 1249813.8406 | 2618981.7316 | 1249813.8574
144 | 2618971.3419 | 1249810.8485 | 2618975.5515 | 1249814.0974 | 2618981.7316 | 1249813.8574
145 | 2618944.6469 | 1249849.9526 | 2618942.8818 | 1249839.2318 | 2618940.9747 | 1249828.8634 | 2618940.7221 | 1249826.866
146 | 2618937.8916 | 1249787.2043 | 2618939.3114 | 1249791.7562 | 2618940.0322 | 1249821.4111 | 2618940.7221 | 1249826.866
147 | 2618937.8916 | 1249787.2043 | 2618934.4478 | 1249780.5334 | 2618931.3138 | 1249776.1206 | 2618926.2752 | 1249770.0339 | 2618922.7671 | 1249766.9763 | 2618919.2492 | 1249764.5969 | 2618914.5469 | 1249761.9469 | 2618910.9345 | 1249760.2537
148 | 2618937.8916 | 1249787.2043 | 2618929.8018 | 1249798.1301 | 2618928.2704 | 1249799.8099
149 | 2618937.8916 | 1249787.2043 | 2618945.0971 | 1249782.5852
150 | 2618910.9345 | 1249760.2537 | 2618909.1635 | 1249759.4237
151 | 2618899.3493 | 1249828.7197 | 2618913.1051 | 1249816.4444 | 2618928.2704 | 1249799.8099
152 | 2618947.3492 | 1249743.8632 | 2618948.1537 | 1249746.088 | 2618952.2054 | 1249753.8949 | 2618954.9295 | 1249761.3418 | 2618955.2737 | 1249764.6784 | 2618954.4385 | 1249768.5449 | 2618952.2559 | 1249773.5412 | 2618950.2858 | 1249778.2046 | 2618947.7634 | 1249780.8761 | 2618945.0971 | 1249782.5852
153 | 2618936.0796 | 1249718.5761 | 2618933.9134 | 1249718.4247 | 2618931.6949 | 1249718.1174 | 2618925.2982 | 1249716.5405 | 2618921.9618 | 1249715.4542
154 | 2618913.2966 | 1249712.0292 | 2618917.9528 | 1249714.1489 | 2618921.9618 | 1249715.4542
155 | 2618899.3493 | 1249828.7197 | 2618904.5911 | 1249843.717
156 | 2618899.3493 | 1249828.7197 | 2618885.4664 | 1249816.5045
157 | 2618947.3492 | 1249743.8632 | 2618945.6019 | 1249739.0308 | 2618944.8752 | 1249736.3135
158 | 2619063.6005 | 1249714.2252 | 2619061.3242 | 1249713.1061 | 2619055.6632 | 1249710.464 | 2619050.5384 | 1249707.757 | 2619046.3436 | 1249708.7817
159 | 2619069.6192 | 1249718.3472 | 2619063.6005 | 1249714.2252 | 2619063.6005 | 1249714.2252
160 | 2619069.6192 | 1249718.3472 | 2619069.6192 | 1249718.3472 | 2619072.1751 | 1249718.9922
161 | 2618948.8596 | 1249643.1122 | 2618942.4188 | 1249639.5836
162 | 2618948.8596 | 1249643.1122 | 2618954.6924 | 1249646.3663 | 2618987.0027 | 1249670.2849
163 | 2618987.0027 | 1249670.2849 | 2618998.6668 | 1249662.229
164 | 2618987.0027 | 1249670.2849 | 2618982.7779 | 1249674.109
165 | 2619002.2255 | 1249659.7711 | 2618998.6668 | 1249662.229
166 | 2618974.9319 | 1249622.8155 | 2618984.9128 | 1249624.971 | 2619004.2812 | 1249628.3795 | 2619013.3691 | 1249631.5225
167 | 2618940.9948 | 1249585.761 | 2618950.1474 | 1249587.2689 | 2618960.0238 | 1249589.0905 | 2618969.1409 | 1249587.5297 | 2618969.6782 | 1249591.8787 | 2618970.515 | 1249601.6877 | 2618970.7769 | 1249604.8017 | 2618976.1515 | 1249616.8044 | 2618974.9319 | 1249622.8155
168 | 2619072.1751 | 1249718.9922 | 2619076.4815 | 1249720.0788
169 | 2618940.9948 | 1249585.761 | 2618939.738 | 1249585.577

## bus_geodata
| x | y | coords
0 | 2619226.5245 | 1249581.5426
1 | 2619235.1211 | 1249592.5987
2 | 2619262.8378 | 1249628.9787
3 | 2619222.4767 | 1249623.9433
4 | 2619264.9179 | 1249649.9193
5 | 2619225.0792 | 1249648.9472
6 | 2619191.2069 | 1249487.5985
7 | 2619174.2204 | 1249466.1087
8 | 2619151.0439 | 1249484.4953
9 | 2619135.0288 | 1249510.0297
10 | 2619265.0017 | 1249650.7628
11 | 2619212.3239 | 1249651.4436
12 | 2619230.5632 | 1249665.7401
13 | 2619100.1317 | 1249566.8532
14 | 2619101.65 | 1249603.5088
15 | 2619097.0536 | 1249544.4111
16 | 2619077.6975 | 1249597.535
17 | 2619094.9605 | 1249620.1759
18 | 2619101.1789 | 1249527.4216
19 | 2619061.3021 | 1249585.89
20 | 2619113.9992 | 1249620.4372
21 | 2619121.3914 | 1249640.4234
22 | 2619123.2557 | 1249584.3285
23 | 2619111.2285 | 1249500.8727
24 | 2619059.4659 | 1249611.5346
25 | 2619122.5695 | 1249643.9463
26 | 2619124.2568 | 1249576.5476
27 | 2619065.2194 | 1249626.1287
28 | 2619040.9471 | 1249634.6146
29 | 2619106.1369 | 1249661.1047
30 | 2619121.5854 | 1249698.1343
31 | 2619128.8542 | 1249546.1381
32 | 2619131.1178 | 1249523.4697
33 | 2619129.1834 | 1249687.6853
34 | 2619135.9467 | 1249695.0007
35 | 2619103.5111 | 1249724.3488
36 | 2619146.0641 | 1249725.0306
37 | 2619080.0413 | 1249720.9883
38 | 2619087.1377 | 1249752.2588
39 | 2619151.014 | 1249732.4195
40 | 2619218.794 | 1249819.179
41 | 2619186.5158 | 1249821.4025
42 | 2619156.4298 | 1249809.1409
43 | 2619151.6467 | 1249801.1536
44 | 2619147.4384 | 1249835.2788
45 | 2619147.9058 | 1249762.5943
46 | 2619145.2394 | 1249841.6711
47 | 2619298.899 | 1249803.9539
48 | 2619332.4326 | 1249807.5574
49 | 2619278.1544 | 1249797.0385
50 | 2619373.5196 | 1249814.2613
51 | 2619252.8898 | 1249788.4346
52 | 2619399.4293 | 1249820.4562
53 | 2619226.9799 | 1249778.6118
54 | 2619389.5539 | 1249688.1453
55 | 2619387.8773 | 1249682.1665
56 | 2619393.4004 | 1249701.8617
57 | 2619382.356 | 1249662.4778
58 | 2619375.4759 | 1249702.6371
59 | 2619396.5064 | 1249713.1704
60 | 2619360.0047 | 1249705.7998
61 | 2619371.418 | 1249691.1551
62 | 2619399.2387 | 1249721.4373
63 | 2619331.9518 | 1249715.0145
64 | 2619366.6402 | 1249722.2325
65 | 2619363.2932 | 1249668.1661
66 | 2619404.2848 | 1249738.3594
67 | 2619026.022 | 1249635.8984
68 | 2619204.6573 | 1249768.3366
69 | 2619201.7609 | 1249741.8548
70 | 2619184.6471 | 1249762.8129
71 | 2619162.1068 | 1249750.5989
72 | 2619227.0146 | 1249719.5955
73 | 2619245.7735 | 1249713.7119
74 | 2619111.3769 | 1249760.269
75 | 2619100.228 | 1249756.5847
76 | 2619272.9874 | 1249731.108
77 | 2619243.779 | 1249706.763
78 | 2619273.3697 | 1249731.0053
79 | 2619240.7844 | 1249697.4121
80 | 2619360.7472 | 1249660.962
81 | 2619310.018 | 1249723.0095
82 | 2619325.9028 | 1249699.4453
83 | 2619376.9288 | 1249747.7118
84 | 2619404.7776 | 1249740.3509
85 | 2619405.331 | 1249742.5875
86 | 2619409.6527 | 1249760.0526
87 | 2619324.6643 | 1249696.2575
88 | 2619315.6629 | 1249673.089
89 | 2619307.2502 | 1249651.436
90 | 2619297.9094 | 1249627.3939
91 | 2619295.9708 | 1249622.4041
92 | 2619292.9816 | 1249729.2194
93 | 2619072.4368 | 1249750.8811
94 | 2619067.6593 | 1249760.2899
95 | 2619071.0945 | 1249799.6113
96 | 2619066.3083 | 1249820.8366
97 | 2619384.8178 | 1249771.7274
98 | 2619387.8652 | 1249792.5804
99 | 2619196.2455 | 1249654.5902
100 | 2619308.9706 | 1249581.921
101 | 2619295.3023 | 1249735.242
102 | 2619140.7666 | 1249860.0929
103 | 2619180.104 | 1249880.0505
104 | 2619155.9044 | 1249876.5055
105 | 2619201.6353 | 1249894.4069
106 | 2619140.9091 | 1249881.6603
107 | 2619211.8166 | 1249902.9251
108 | 2619258.0305 | 1249895.2907
109 | 2619280.1536 | 1249896.2949
110 | 2619065.6879 | 1249823.6031
111 | 2619046.2483 | 1249823.7964
112 | 2619061.5405 | 1249849.8809
113 | 2619058.5321 | 1249774.6405
114 | 2619079.6502 | 1249720.884
115 | 2619042.3564 | 1249808.5852
116 | 2619059.4 | 1249863.4422
117 | 2619040.5768 | 1249862.1588
118 | 2619041.1316 | 1249851.5759
119 | 2619048.7839 | 1249796.1193
120 | 2619028.7843 | 1249788.1734
121 | 2619021.9575 | 1249809.3464
122 | 2619304.7491 | 1249897.4113
123 | 2619308.9747 | 1249897.6031
124 | 2618992.5599 | 1249719.1234
125 | 2618981.2528 | 1249709.6143
126 | 2618995.4701 | 1249725.5145
127 | 2618976.4285 | 1249699.1063
128 | 2619020.1867 | 1249716.0393
129 | 2618960.8084 | 1249709.9048
130 | 2618950.8238 | 1249714.1449
131 | 2618968.1661 | 1249694.5356
132 | 2618970.2927 | 1249690.2223
133 | 2619025.8148 | 1249714.3629
134 | 2619026.3247 | 1249784.7389
135 | 2618938.3071 | 1249718.4053
136 | 2618976.1783 | 1249681.1151
137 | 2619046.015 | 1249708.862
138 | 2618985.6022 | 1249813.2674
139 | 2618981.7316 | 1249813.8574
140 | 2618971.3419 | 1249810.8485
141 | 2618944.6469 | 1249849.9526
142 | 2618940.7221 | 1249826.866
143 | 2618937.8916 | 1249787.2043
144 | 2618910.9345 | 1249760.2537
145 | 2618928.2704 | 1249799.8099
146 | 2618945.0971 | 1249782.5852
147 | 2618936.0796 | 1249718.5761
148 | 2618921.9618 | 1249715.4542
149 | 2618909.1635 | 1249759.4237
150 | 2618899.3493 | 1249828.7197
151 | 2618947.3492 | 1249743.8632
152 | 2619046.3436 | 1249708.7817
153 | 2619063.6005 | 1249714.2253
154 | 2619069.6192 | 1249718.3472
155 | 2618944.8752 | 1249736.3135
156 | 2618913.2966 | 1249712.0292
157 | 2618904.5911 | 1249843.717
158 | 2618885.4664 | 1249816.5045
159 | 2618942.4188 | 1249639.5836
160 | 2618948.8596 | 1249643.1122
161 | 2618987.0027 | 1249670.2849
162 | 2618998.6668 | 1249662.229
163 | 2618982.7779 | 1249674.109
164 | 2619002.2255 | 1249659.7711
165 | 2619013.3691 | 1249631.5225
166 | 2618974.9319 | 1249622.8155
167 | 2619072.1751 | 1249718.9922
168 | 2619076.4815 | 1249720.0788
169 | 2618940.9948 | 1249585.761
170 | 2618939.738 | 1249585.577
171 | 2619129.1834 | 1249687.6853

## line_std_types
| c_nf_per_km | r_ohm_per_km | x_ohm_per_km | max_i_ka | type | q_mm2 | alpha | voltage_rating
NAYY 4x50 SE | 210 | 0.642 | 0.083 | 0.142 | cs | 50 | 0.00403 | LV
NAYY 4x120 SE | 264 | 0.225 | 0.08 | 0.242 | cs | 120 | 0.00403 | LV
NAYY 4x150 SE | 261 | 0.208 | 0.08 | 0.27 | cs | 150 | 0.00403 | LV
NA2XS2Y 1x95 RM/25 12/20 kV | 216 | 0.313 | 0.132 | 0.252 | cs | 95 | 0.00403 | MV
NA2XS2Y 1x185 RM/25 12/20 kV | 273 | 0.161 | 0.117 | 0.362 | cs | 185 | 0.00403 | MV
NA2XS2Y 1x240 RM/25 12/20 kV | 304 | 0.122 | 0.112 | 0.421 | cs | 240 | 0.00403 | MV
NA2XS2Y 1x95 RM/25 6/10 kV | 315 | 0.313 | 0.123 | 0.249 | cs | 95 | 0.00403 | MV
NA2XS2Y 1x185 RM/25 6/10 kV | 406 | 0.161 | 0.11 | 0.358 | cs | 185 | 0.00403 | MV
NA2XS2Y 1x240 RM/25 6/10 kV | 456 | 0.122 | 0.105 | 0.416 | cs | 240 | 0.00403 | MV
NA2XS2Y 1x150 RM/25 12/20 kV | 250 | 0.206 | 0.116 | 0.319 | cs | 150 | 0.00403 | MV
NA2XS2Y 1x120 RM/25 12/20 kV | 230 | 0.253 | 0.119 | 0.283 | cs | 120 | 0.00403 | MV
NA2XS2Y 1x70 RM/25 12/20 kV | 190 | 0.443 | 0.132 | 0.22 | cs | 70 | 0.00403 | MV
NA2XS2Y 1x150 RM/25 6/10 kV | 360 | 0.206 | 0.11 | 0.315 | cs | 150 | 0.00403 | MV
NA2XS2Y 1x120 RM/25 6/10 kV | 340 | 0.253 | 0.113 | 0.28 | cs | 120 | 0.00403 | MV
NA2XS2Y 1x70 RM/25 6/10 kV | 280 | 0.443 | 0.123 | 0.217 | cs | 70 | 0.00403 | MV
N2XS(FL)2Y 1x120 RM/35 64/110 kV | 112 | 0.153 | 0.166 | 0.366 | cs | 120 | 0.00393 | HV
N2XS(FL)2Y 1x185 RM/35 64/110 kV | 125 | 0.099 | 0.156 | 0.457 | cs | 185 | 0.00393 | HV
N2XS(FL)2Y 1x240 RM/35 64/110 kV | 135 | 0.075 | 0.149 | 0.526 | cs | 240 | 0.00393 | HV
N2XS(FL)2Y 1x300 RM/35 64/110 kV | 144 | 0.06 | 0.144 | 0.588 | cs | 300 | 0.00393 | HV
15-AL1/3-ST1A 0.4 | 11 | 1.8769 | 0.35 | 0.105 | ol | 16 | 0.00403 | LV
24-AL1/4-ST1A 0.4 | 11.25 | 1.2012 | 0.335 | 0.14 | ol | 24 | 0.00403 | LV
48-AL1/8-ST1A 0.4 | 12.2 | 0.5939 | 0.3 | 0.21 | ol | 48 | 0.00403 | LV
94-AL1/15-ST1A 0.4 | 13.2 | 0.306 | 0.29 | 0.35 | ol | 94 | 0.00403 | LV
34-AL1/6-ST1A 10.0 | 9.7 | 0.8342 | 0.36 | 0.17 | ol | 34 | 0.00403 | MV
48-AL1/8-ST1A 10.0 | 10.1 | 0.5939 | 0.35 | 0.21 | ol | 48 | 0.00403 | MV
70-AL1/11-ST1A 10.0 | 10.4 | 0.4132 | 0.339 | 0.29 | ol | 70 | 0.00403 | MV
94-AL1/15-ST1A 10.0 | 10.75 | 0.306 | 0.33 | 0.35 | ol | 94 | 0.00403 | MV
122-AL1/20-ST1A 10.0 | 11.1 | 0.2376 | 0.323 | 0.41 | ol | 122 | 0.00403 | MV
149-AL1/24-ST1A 10.0 | 11.25 | 0.194 | 0.315 | 0.47 | ol | 149 | 0.00403 | MV
34-AL1/6-ST1A 20.0 | 9.15 | 0.8342 | 0.382 | 0.17 | ol | 34 | 0.00403 | MV
48-AL1/8-ST1A 20.0 | 9.5 | 0.5939 | 0.372 | 0.21 | ol | 48 | 0.00403 | MV
70-AL1/11-ST1A 20.0 | 9.7 | 0.4132 | 0.36 | 0.29 | ol | 70 | 0.00403 | MV
94-AL1/15-ST1A 20.0 | 10 | 0.306 | 0.35 | 0.35 | ol | 94 | 0.00403 | MV
122-AL1/20-ST1A 20.0 | 10.3 | 0.2376 | 0.344 | 0.41 | ol | 122 | 0.00403 | MV
149-AL1/24-ST1A 20.0 | 10.5 | 0.194 | 0.337 | 0.47 | ol | 149 | 0.00403 | MV
184-AL1/30-ST1A 20.0 | 10.75 | 0.1571 | 0.33 | 0.535 | ol | 184 | 0.00403 | MV
243-AL1/39-ST1A 20.0 | 11 | 0.1188 | 0.32 | 0.645 | ol | 243 | 0.00403 | MV
48-AL1/8-ST1A 110.0 | 8 | 0.5939 | 0.46 | 0.21 | ol | 48 | 0.00403 | HV
70-AL1/11-ST1A 110.0 | 8.4 | 0.4132 | 0.45 | 0.29 | ol | 70 | 0.00403 | HV
94-AL1/15-ST1A 110.0 | 8.65 | 0.306 | 0.44 | 0.35 | ol | 94 | 0.00403 | HV
122-AL1/20-ST1A 110.0 | 8.5 | 0.2376 | 0.43 | 0.41 | ol | 122 | 0.00403 | HV
149-AL1/24-ST1A 110.0 | 8.75 | 0.194 | 0.41 | 0.47 | ol | 149 | 0.00403 | HV
184-AL1/30-ST1A 110.0 | 8.8 | 0.1571 | 0.4 | 0.535 | ol | 184 | 0.00403 | HV
243-AL1/39-ST1A 110.0 | 9 | 0.1188 | 0.39 | 0.645 | ol | 243 | 0.00403 | HV
305-AL1/39-ST1A 110.0 | 9.2 | 0.0949 | 0.38 | 0.74 | ol | 305 | 0.00403 | HV
490-AL1/64-ST1A 110.0 | 9.75 | 0.059 | 0.37 | 0.96 | ol | 490 | 0.00403 | HV
679-AL1/86-ST1A 110.0 | 9.95 | 0.042 | 0.36 | 1.15 | ol | 679 | 0.00403 | HV
490-AL1/64-ST1A 220.0 | 10 | 0.059 | 0.285 | 0.96 | ol | 490 | 0.00403 | HV
679-AL1/86-ST1A 220.0 | 11.7 | 0.042 | 0.275 | 1.15 | ol | 679 | 0.00403 | HV
490-AL1/64-ST1A 380.0 | 11 | 0.059 | 0.253 | 0.96 | ol | 490 | 0.00403 | HV
679-AL1/86-ST1A 380.0 | 14.6 | 0.042 | 0.25 | 1.15 | ol | 679 | 0.00403 | HV

## trafo_std_types
| i0_percent | pfe_kw | vkr_percent | sn_mva | vn_lv_kv | vn_hv_kv | vk_percent | shift_degree | vector_group | tap_side | tap_neutral | tap_min | tap_max | tap_step_degree | tap_step_percent | tap_phase_shifter
160 MVA 380/110 kV | 0.06 | 60 | 0.25 | 160 | 110 | 380 | 12.2 | 0 | Yy0 | hv | 0 | -9 | 9 | 0 | 1.5 | FALSE
100 MVA 220/110 kV | 0.06 | 55 | 0.26 | 100 | 110 | 220 | 12 | 0 | Yy0 | hv | 0 | -9 | 9 | 0 | 1.5 | FALSE
63 MVA 110/20 kV | 0.04 | 22 | 0.32 | 63 | 20 | 110 | 18 | 150 | YNd5 | hv | 0 | -9 | 9 | 0 | 1.5 | FALSE
40 MVA 110/20 kV | 0.05 | 18 | 0.34 | 40 | 20 | 110 | 16.2 | 150 | YNd5 | hv | 0 | -9 | 9 | 0 | 1.5 | FALSE
25 MVA 110/20 kV | 0.07 | 14 | 0.41 | 25 | 20 | 110 | 12 | 150 | YNd5 | hv | 0 | -9 | 9 | 0 | 1.5 | FALSE
63 MVA 110/10 kV | 0.04 | 22 | 0.32 | 63 | 10 | 110 | 18 | 150 | YNd5 | hv | 0 | -9 | 9 | 0 | 1.5 | FALSE
40 MVA 110/10 kV | 0.05 | 18 | 0.34 | 40 | 10 | 110 | 16.2 | 150 | YNd5 | hv | 0 | -9 | 9 | 0 | 1.5 | FALSE
25 MVA 110/10 kV | 0.07 | 14 | 0.41 | 25 | 10 | 110 | 12 | 150 | YNd5 | hv | 0 | -9 | 9 | 0 | 1.5 | FALSE
0.25 MVA 20/0.4 kV | 0.32 | 0.8 | 1.44 | 0.25 | 0.4 | 20 | 6 | 150 | Yzn5 | hv | 0 | -2 | 2 | 0 | 2.5 | FALSE
0.4 MVA 20/0.4 kV | 0.3375 | 1.35 | 1.425 | 0.4 | 0.4 | 20 | 6 | 150 | Dyn5 | hv | 0 | -2 | 2 | 0 | 2.5 | FALSE
0.63 MVA 20/0.4 kV | 0.2619 | 1.65 | 1.206 | 0.63 | 0.4 | 20 | 6 | 150 | Dyn5 | hv | 0 | -2 | 2 | 0 | 2.5 | FALSE
0.25 MVA 10/0.4 kV | 0.24 | 0.6 | 1.2 | 0.25 | 0.4 | 10 | 4 | 150 | Dyn5 | hv | 0 | -2 | 2 | 0 | 2.5 | FALSE
0.4 MVA 10/0.4 kV | 0.2375 | 0.95 | 1.325 | 0.4 | 0.4 | 10 | 4 | 150 | Dyn5 | hv | 0 | -2 | 2 | 0 | 2.5 | FALSE
0.63 MVA 10/0.4 kV | 0.1873 | 1.18 | 1.0794 | 0.63 | 0.4 | 10 | 4 | 150 | Dyn5 | hv | 0 | -2 | 2 | 0 | 2.5 | FALSE

## trafo3w_std_types
| sn_hv_mva | sn_mv_mva | sn_lv_mva | vn_hv_kv | vn_mv_kv | vn_lv_kv | vk_hv_percent | vk_mv_percent | vk_lv_percent | vkr_hv_percent | vkr_mv_percent | vkr_lv_percent | pfe_kw | i0_percent | shift_mv_degree | shift_lv_degree | vector_group | tap_side | tap_neutral | tap_min | tap_max | tap_step_percent
63/25/38 MVA 110/20/10 kV | 63 | 25 | 38 | 110 | 20 | 10 | 10.4 | 10.4 | 10.4 | 0.28 | 0.32 | 0.35 | 35 | 0.89 | 0 | 0 | YN0yn0yn0 | hv | 0 | -10 | 10 | 1.2
63/25/38 MVA 110/10/10 kV | 63 | 25 | 38 | 110 | 10 | 10 | 10.4 | 10.4 | 10.4 | 0.28 | 0.32 | 0.35 | 35 | 0.89 | 0 | 0 | YN0yn0yn0 | hv | 0 | -10 | 10 | 1.2

## fuse_std_types
| fuse_type | i_rated_a | t_avg | t_min | t_total | x_avg | x_min | x_total
HV 100A | HV 100A | 100 | 0 | [10.0, 3.64, 0.854, 0.281, 0.1, 0.0531, 0.022, 0.01] | [10.0, 4.267, 1.21, 0.403, 0.1, 0.058, 0.022, 0.01] | 0 | [300.0, 350.0, 450.0, 550.0, 700.0, 850.0, 1200.0, 1752.0] | [600.0, 700.0, 900.0, 1150.0, 1665.0, 2000.0, 3000.0, 4313.0]
HV 10A | HV 10A | 10 | 0 | [10.0, 1675.0, 0.344, 0.156, 0.1, 0.0417, 0.0171, 0.01] | [10.0, 1.3, 0.3, 0.155, 0.1, 0.0555, 0.023, 0.01] | 0 | [30.0, 32.0, 35.0, 37.0, 39.0, 50.0, 70.0, 88.0] | [60.0, 70.0, 80.0, 87.0, 94.0, 110.0, 150.0, 216.0]
HV 125A | HV 125A | 125 | 0 | [10.0, 1.82, 0.344, 0.1, 0.0467, 0.0269, 0.01] | [10.0, 2.478, 0.426, 0.1, 0.0427, 0.0211, 0.01] | 0 | [375.0, 500.0, 700.0, 925.0, 1200.0, 1500.0, 2341.0] | [750.0, 1000.0, 1500.0, 2200.0, 3000.0, 4000.0, 5765.0]
HV 160A | HV 160A | 160 | 0 | [10.0, 4.15, 1.03, 0.198, 0.1, 0.051, 0.0172, 0.01] | [10.0, 2.3, 0.734, 0.274, 0.1, 0.046, 0.0177, 0.01] | 0 | [480.0, 550.0, 700.0, 1000.0, 1260.0, 1600.0, 2500.0, 3227.0] | [960.0, 1300.0, 1700.0, 2200.0, 2996.0, 4000.0, 6000.0, 7946.0]
HV 16A | HV 16A | 16 | 0 | [10.0, 0.352, 0.164, 0.1, 0.0649, 0.0342, 0.01] | [10.0, 2.34, 0.722, 0.181, 0.1, 0.055, 0.0296, 0.01] | 0 | [48.0, 60.0, 65.0, 71.0, 80.0, 100.0, 162.0] | [96.0, 110.0, 125.0, 150.0, 168.0, 200.0, 250.0, 398.0]
HV 200A | HV 200A | 200 | 0 | [10.0, 4.267, 1.21, 0.403, 0.1, 0.058, 0.022, 0.01] | [10.0, 3.73, 1.654, 0.328, 0.1, 0.0531, 0.019, 0.01] | 0 | [600.0, 700.0, 900.0, 1150.0, 1665.0, 2000.0, 3000.0, 4313.0] | [1200.0, 1500.0, 1800.0, 2700.0, 3960.0, 5000.0, 7500.0, 10620.0]
HV 20A | HV 20A | 20 | 0 | [10.0, 1.3, 0.3, 0.155, 0.1, 0.0555, 0.023, 0.01] | [10.0, 1.3, 0.161, 0.1, 0.0611, 0.0399, 0.0141, 0.01] | 0 | [60.0, 70.0, 80.0, 87.0, 94.0, 110.0, 150.0, 216.0] | [120.0, 150.0, 200.0, 223.0, 260.0, 300.0, 450.0, 532.0]
HV 25A | HV 25A | 25 | 0 | [10.0, 2.512, 0.833, 0.299, 0.1, 0.0372, 0.0223, 0.01] | [10.0, 3.125, 0.597, 0.198, 0.1, 0.0378, 0.022, 0.01] | 0 | [75.0, 82.0, 90.0, 100.0, 124.0, 170.0, 200.0, 289.0] | [150.0, 170.0, 210.0, 250.0, 294.0, 400.0, 500.0, 711.0]
HV 31.5A | HV 31.5A | 31.5 | 0 | [10.0, 2.34, 0.722, 0.181, 0.1, 0.055, 0.0296, 0.01] | [10.0, 2.84, 0.368, 0.164, 0.1, 0.0621, 0.0378, 0.0195, 0.01] | 0 | [95.0, 110.0, 125.0, 150.0, 165.0, 200.0, 250.0, 390.0] | [189.0, 220.0, 300.0, 350.0, 393.0, 450.0, 530.0, 700.0, 960.0]
HV 40A | HV 40A | 40 | 0 | [10.0, 1.3, 0.161, 0.1, 0.0611, 0.0399, 0.0141, 0.01] | [10.0, 2.05, 0.369, 0.198, 0.1, 0.051, 0.0298, 0.01] | 0 | [120.0, 150.0, 200.0, 223.0, 260.0, 300.0, 450.0, 532.0] | [240.0, 300.0, 400.0, 450.0, 530.0, 650.0, 800.0, 1311.0]
HV 50A | HV 50A | 50 | 0 | [10.0, 3.215, 0.597, 0.198, 0.1, 0.0378, 0.022, 0.01] | [10.0, 3.64, 0.854, 0.281, 0.1, 0.0531, 0.022, 0.01] | 0 | [150.0, 170.0, 210.0, 250.0, 294.0, 400.0, 500.0, 711.0] | [300.0, 350.0, 450.0, 550.0, 700.0, 850.0, 1200.0, 1752.0]
HV 6.3A | HV 6.3A | 6.3 | 0 | [10.0, 1.39, 0.344, 0.168, 0.1, 0.056, 0.0263, 0.01] | [10.0, 1.711, 0.516, 0.198, 0.1, 0.0634, 0.0303, 0.01] | 0 | [19.0, 19.5, 20.4, 20.8, 22.0, 25.0, 32.0, 48.0] | [38.0, 40.0, 43.0, 48.0, 53.0, 60.0, 75.0, 118.0]
HV 63A | HV 63A | 63 | 0 | [10.0, 2.84, 0.368, 0.164, 0.1, 0.0621, 0.0378, 0.0195, 0.01] | [10.0, 1.82, 0.344, 0.1, 0.0467, 0.0269, 0.01] | 0 | [189.0, 220.0, 300.0, 350.0, 393.0, 450.0, 530.0, 700.0, 961.0] | [378.0, 500.0, 700.0, 934.0, 1200.0, 1500.0, 2366.0]
HV 80A | HV 80A | 80 | 0 | [10.0, 2.05, 0.369, 0.198, 0.1, 0.051, 0.0298, 0.01] | [10.0, 4.15, 1.03, 0.198, 0.1, 0.051, 0.0172, 0.01] | 0 | [240.0, 300.0, 400.0, 450.0, 530.0, 650.0, 800.0, 1311.0] | [480.0, 550.0, 700.0, 1000.0, 1260.0, 1600.0, 2500.0, 3227.0]
Siemens NH-1-100 | Siemens NH-1-100 | 100 | [5400.0, 2000.0, 400.0, 20.0, 1.0, 0.2, 0.012, 0.004] | 0 | 0 | [150.0, 190.0, 250.0, 430.0, 900.0, 1250.0, 2700.0, 3600.0] | 0 | 0
Siemens NH-1-125 | Siemens NH-1-125 | 125 | [4800.0, 120.0, 7.0, 0.1, 0.004] | 0 | 0 | [180.0, 400.0, 740.0, 2000.0, 4250.0] | 0 | 0
Siemens NH-1-16 | Siemens NH-1-16 | 16 | [4000.0, 400.0, 2.0, 0.1, 0.04, 0.01] | 0 | 0 | [26.0, 35.0, 75.0, 150.0, 200.0, 300.0] | 0 | 0
Siemens NH-1-160 | Siemens NH-1-160 | 160 | [4800.0, 120.0, 7.0, 0.1, 0.004] | 0 | 0 | [210.0, 500.0, 900.0, 2300.0, 5000.0] | 0 | 0
Siemens NH-1-25 | Siemens NH-1-25 | 25 | [4000.0, 1000.0, 10.0, 0.2, 0.02, 0.01] | 0 | 0 | [40.0, 50.0, 100.0, 210.0, 400.0, 500.0] | 0 | 0
Siemens NH-1-50 | Siemens NH-1-50 | 50 | [4000.0, 40.0, 4.0, 1.0, 0.02, 0.01] | 0 | 0 | [86.0, 200.0, 300.0, 400.0, 1000.0, 1280.0] | 0 | 0
Siemens NH-1-63 | Siemens NH-1-63 | 63 | [4000.0, 100.0, 10.0, 2.0, 0.04, 0.01] | 0 | 0 | [100.0, 200.0, 300.0, 400.0, 1000.0, 1500.0] | 0 | 0
Siemens NH-1-80 | Siemens NH-1-80 | 80 | [4800.0, 120.0, 7.0, 0.1, 0.01] | 0 | 0 | [150.58, 250.0, 450.0, 1150.0, 2470.0] | 0 | 0
Siemens NH-2-1000 | Siemens NH-2-1000 | 1000 | [4800.0, 120.0, 7.0, 0.1, 0.004] | 0 | 0 | [1900.0, 3500.0, 8400.0, 24000.0, 52000.0] | 0 | 0
Siemens NH-2-200 | Siemens NH-2-200 | 200 | [4800.0, 120.0, 7.0, 0.1, 0.004] | 0 | 0 | [280.0, 650.0, 1200.0, 3000.0, 7000.0] | 0 | 0
Siemens NH-2-224 | Siemens NH-2-224 | 224 | [4800.0, 120.0, 7.0, 0.2, 0.04, 0.004] | 0 | 0 | [400.0, 750.0, 1453.0, 3025.0, 4315.0, 7600.0] | 0 | 0
Siemens NH-2-250 | Siemens NH-2-250 | 250 | [4800.0, 120.0, 7.0, 0.1, 0.004] | 0 | 0 | [450.0, 800.0, 1650.0, 4000.0, 8500.0] | 0 | 0
Siemens NH-2-315 | Siemens NH-2-315 | 315 | [4800.0, 120.0, 7.0, 0.1, 0.004] | 0 | 0 | [550.0, 920.0, 1900.0, 5000.0, 11000.0] | 0 | 0
Siemens NH-2-355 | Siemens NH-2-355 | 355 | [4800.0, 120.0, 6.0, 0.1, 0.004] | 0 | 0 | [650.0, 1116.27, 2350.0, 5840.0, 12790.0] | 0 | 0
Siemens NH-2-400 | Siemens NH-2-400 | 400 | [4800.0, 120.0, 7.0, 0.1, 0.004] | 0 | 0 | [720.0, 1350.0, 2800.0, 6500.0, 15000.0] | 0 | 0
Siemens NH-2-425 | Siemens NH-2-425 | 425 | [4800.0, 120.0, 7.0, 0.1, 0.004] | 0 | 0 | [850.0, 1500.0, 3050.0, 7500.0, 16500.0] | 0 | 0
Siemens NH-2-630 | Siemens NH-2-630 | 630 | [4800.0, 120.0, 7.0, 0.1, 0.004] | 0 | 0 | [1200.0, 2000.0, 4800.0, 12000.0, 26000.0] | 0 | 0

## dtypes
| element | column | dtype
0 | bus | name | object
1 | bus | vn_kv | float64
2 | bus | type | object
3 | bus | zone | object
4 | bus | in_service | bool
5 | load | name | object
6 | load | bus | uint32
7 | load | p_mw | float64
8 | load | q_mvar | float64
9 | load | const_z_percent | float64
10 | load | const_i_percent | float64
11 | load | sn_mva | float64
12 | load | scaling | float64
13 | load | in_service | bool
14 | load | type | object
15 | ext_grid | name | object
16 | ext_grid | bus | uint32
17 | ext_grid | vm_pu | float64
18 | ext_grid | va_degree | float64
19 | ext_grid | slack_weight | float64
20 | ext_grid | in_service | bool
21 | line | name | object
22 | line | std_type | object
23 | line | from_bus | uint32
24 | line | to_bus | uint32
25 | line | length_km | float64
26 | line | r_ohm_per_km | float64
27 | line | x_ohm_per_km | float64
28 | line | c_nf_per_km | float64
29 | line | g_us_per_km | float64
30 | line | max_i_ka | float64
31 | line | df | float64
32 | line | parallel | uint32
33 | line | type | object
34 | line | in_service | bool
35 | trafo | name | object
36 | trafo | std_type | object
37 | trafo | hv_bus | uint32
38 | trafo | lv_bus | uint32
39 | trafo | sn_mva | float64
40 | trafo | vn_hv_kv | float64
41 | trafo | vn_lv_kv | float64
42 | trafo | vk_percent | float64
43 | trafo | vkr_percent | float64
44 | trafo | pfe_kw | float64
45 | trafo | i0_percent | float64
46 | trafo | shift_degree | float64
47 | trafo | tap_side | object
48 | trafo | tap_neutral | int32
49 | trafo | tap_min | int32
50 | trafo | tap_max | int32
51 | trafo | tap_step_percent | float64
52 | trafo | tap_step_degree | float64
53 | trafo | tap_pos | int32
54 | trafo | tap_phase_shifter | bool
55 | trafo | parallel | uint32
56 | trafo | df | float64
57 | trafo | in_service | bool
58 | line_geodata | coords | object
59 | bus_geodata | x | float64
60 | bus_geodata | y | float64
61 | bus_geodata | coords | object

## parameters
| version | format_version | converged | OPF_converged | name | f_hz | sn_mva
0 | 2.14.6 | 2.14.0 | FALSE | FALSE |  | 50 | 1