## bus
| name | vn_kv | type | zone | in_service
0 | bus_LV_2894-1_0_4_node_0 | 0.4 | n |  | TRUE
1 | bus_LV_2894-1_0_4_node_188 | 0.4 | n |  | TRUE
2 | bus_LV_2894-1_0_4_node_187 | 0.4 | n |  | TRUE
3 | bus_LV_2894-1_0_4_node_2 | 0.4 | n |  | TRUE
4 | bus_LV_2894-1_0_4_node_3 | 0.4 | n |  | TRUE
5 | bus_LV_2894-1_0_4_node_186 | 0.4 | n |  | TRUE
6 | bus_LV_2894-1_0_4_node_4 | 0.4 | n |  | TRUE
7 | bus_LV_2894-1_0_4_node_185 | 0.4 | n |  | TRUE
8 | bus_LV_2894-1_0_4_node_107 | 0.4 | n |  | TRUE
9 | bus_LV_2894-1_0_4_node_106 | 0.4 | n |  | TRUE
10 | bus_LV_2894-1_0_4_node_5 | 0.4 | n |  | TRUE
11 | bus_LV_2894-1_0_4_node_104 | 0.4 | n |  | TRUE
12 | bus_LV_2894-1_0_4_node_105 | 0.4 | n |  | TRUE
13 | bus_LV_2894-1_0_4_node_103 | 0.4 | n |  | TRUE
14 | bus_LV_2894-1_0_4_node_6 | 0.4 | n |  | TRUE
15 | bus_LV_2894-1_0_4_node_7 | 0.4 | n |  | TRUE
16 | bus_LV_2894-1_0_4_node_8 | 0.4 | n |  | TRUE
17 | bus_LV_2894-1_0_4_node_9 | 0.4 | n |  | TRUE
18 | bus_LV_2894-1_0_4_node_10 | 0.4 | n |  | TRUE
19 | bus_LV_2894-1_0_4_node_181 | 0.4 | n |  | TRUE
20 | bus_LV_2894-1_0_4_node_182 | 0.4 | n |  | TRUE
21 | bus_LV_2894-1_0_4_node_11 | 0.4 | n |  | TRUE
22 | bus_LV_2894-1_0_4_node_12 | 0.4 | n |  | TRUE
23 | bus_LV_2894-1_0_4_node_13 | 0.4 | n |  | TRUE
24 | bus_LV_2894-1_0_4_node_14 | 0.4 | n |  | TRUE
25 | bus_LV_2894-1_0_4_node_19 | 0.4 | n |  | TRUE
26 | bus_LV_2894-1_0_4_node_17 | 0.4 | n |  | TRUE
27 | bus_LV_2894-1_0_4_node_15 | 0.4 | n |  | TRUE
28 | bus_LV_2894-1_0_4_node_16 | 0.4 | n |  | TRUE
29 | bus_LV_2894-1_0_4_node_18 | 0.4 | n |  | TRUE
30 | bus_LV_2894-1_0_4_node_20 | 0.4 | n |  | TRUE
31 | bus_LV_2894-1_0_4_node_21 | 0.4 | n |  | TRUE
32 | bus_LV_2894-1_0_4_node_22 | 0.4 | n |  | TRUE
33 | bus_LV_2894-1_0_4_node_23 | 0.4 | n |  | TRUE
34 | bus_LV_2894-1_0_4_node_24 | 0.4 | n |  | TRUE
35 | bus_LV_2894-1_0_4_node_25 | 0.4 | n |  | TRUE
36 | bus_LV_2894-1_0_4_node_149 | 0.4 | n |  | TRUE
37 | bus_LV_2894-1_0_4_node_26 | 0.4 | n |  | TRUE
38 | bus_LV_2894-1_0_4_node_150 | 0.4 | n |  | TRUE
39 | bus_LV_2894-1_0_4_node_148 | 0.4 | n |  | TRUE
40 | bus_LV_2894-1_0_4_node_27 | 0.4 | n |  | TRUE
41 | bus_LV_2894-1_0_4_node_28 | 0.4 | n |  | TRUE
42 | bus_LV_2894-1_0_4_node_29 | 0.4 | n |  | TRUE
43 | bus_LV_2894-1_0_4_node_39 | 0.4 | n |  | TRUE
44 | bus_LV_2894-1_0_4_node_63 | 0.4 | n |  | TRUE
45 | bus_LV_2894-1_0_4_node_44 | 0.4 | n |  | TRUE
46 | bus_LV_2894-1_0_4_node_38 | 0.4 | n |  | TRUE
47 | bus_LV_2894-1_0_4_node_64 | 0.4 | n |  | TRUE
48 | bus_LV_2894-1_0_4_node_62 | 0.4 | n |  | TRUE
49 | bus_LV_2894-1_0_4_node_30 | 0.4 | n |  | TRUE
50 | bus_LV_2894-1_0_4_node_31 | 0.4 | n |  | TRUE
51 | bus_LV_2894-1_0_4_node_34 | 0.4 | n |  | TRUE
52 | bus_LV_2894-1_0_4_node_35 | 0.4 | n |  | TRUE
53 | bus_LV_2894-1_0_4_node_36 | 0.4 | n |  | TRUE
54 | bus_LV_2894-1_0_4_node_37 | 0.4 | n |  | TRUE
55 | bus_LV_2894-1_0_4_node_51 | 0.4 | n |  | TRUE
56 | bus_LV_2894-1_0_4_node_67 | 0.4 | n |  | TRUE
57 | bus_LV_2894-1_0_4_node_32 | 0.4 | n |  | TRUE
58 | bus_LV_2894-1_0_4_node_33 | 0.4 | n |  | TRUE
59 | bus_LV_2894-1_0_4_node_78 | 0.4 | n |  | TRUE
60 | bus_LV_2894-1_0_4_node_79 | 0.4 | n |  | TRUE
61 | bus_LV_2894-1_0_4_node_80 | 0.4 | n |  | TRUE
62 | bus_LV_2894-1_0_4_node_50 | 0.4 | n |  | TRUE
63 | bus_LV_2894-1_0_4_node_42 | 0.4 | n |  | TRUE
64 | bus_LV_2894-1_0_4_node_40 | 0.4 | n |  | TRUE
65 | bus_LV_2894-1_0_4_node_41 | 0.4 | n |  | TRUE
66 | bus_LV_2894-1_0_4_node_43 | 0.4 | n |  | TRUE
67 | bus_LV_2894-1_0_4_node_47 | 0.4 | n |  | TRUE
68 | bus_LV_2894-1_0_4_node_49 | 0.4 | n |  | TRUE
69 | bus_LV_2894-1_0_4_node_45 | 0.4 | n |  | TRUE
70 | bus_LV_2894-1_0_4_node_46 | 0.4 | n |  | TRUE
71 | bus_LV_2894-1_0_4_node_48 | 0.4 | n |  | TRUE
72 | bus_LV_2894-1_0_4_node_52 | 0.4 | n |  | TRUE
73 | bus_LV_2894-1_0_4_node_161 | 0.4 | n |  | TRUE
74 | bus_LV_2894-1_0_4_node_160 | 0.4 | n |  | TRUE
75 | bus_LV_2894-1_0_4_node_53 | 0.4 | n |  | TRUE
76 | bus_LV_2894-1_0_4_node_54 | 0.4 | n |  | TRUE
77 | bus_LV_2894-1_0_4_node_55 | 0.4 | n |  | TRUE
78 | bus_LV_2894-1_0_4_node_56 | 0.4 | n |  | TRUE
79 | bus_LV_2894-1_0_4_node_57 | 0.4 | n |  | TRUE
80 | bus_LV_2894-1_0_4_node_58 | 0.4 | n |  | TRUE
81 | bus_LV_2894-1_0_4_node_59 | 0.4 | n |  | TRUE
82 | bus_LV_2894-1_0_4_node_60 | 0.4 | n |  | TRUE
83 | bus_LV_2894-1_0_4_node_61 | 0.4 | n |  | TRUE
84 | bus_LV_2894-1_0_4_node_65 | 0.4 | n |  | TRUE
85 | bus_LV_2894-1_0_4_node_66 | 0.4 | n |  | TRUE
86 | bus_LV_2894-1_0_4_node_71 | 0.4 | n |  | TRUE
87 | bus_LV_2894-1_0_4_node_69 | 0.4 | n |  | TRUE
88 | bus_LV_2894-1_0_4_node_75 | 0.4 | n |  | TRUE
89 | bus_LV_2894-1_0_4_node_68 | 0.4 | n |  | TRUE
90 | bus_LV_2894-1_0_4_node_70 | 0.4 | n |  | TRUE
91 | bus_LV_2894-1_0_4_node_92 | 0.4 | n |  | TRUE
92 | bus_LV_2894-1_0_4_node_93 | 0.4 | n |  | TRUE
93 | bus_LV_2894-1_0_4_node_77 | 0.4 | n |  | TRUE
94 | bus_LV_2894-1_0_4_node_76 | 0.4 | n |  | TRUE
95 | bus_LV_2894-1_0_4_node_72 | 0.4 | n |  | TRUE
96 | bus_LV_2894-1_0_4_node_73 | 0.4 | n |  | TRUE
97 | bus_LV_2894-1_0_4_node_74 | 0.4 | n |  | TRUE
98 | bus_LV_2894-1_0_4_node_101 | 0.4 | n |  | TRUE
99 | bus_LV_2894-1_0_4_node_99 | 0.4 | n |  | TRUE
100 | bus_LV_2894-1_0_4_node_100 | 0.4 | n |  | TRUE
101 | bus_LV_2894-1_0_4_node_81 | 0.4 | n |  | TRUE
102 | bus_LV_2894-1_0_4_node_90 | 0.4 | n |  | TRUE
103 | bus_LV_2894-1_0_4_node_82 | 0.4 | n |  | TRUE
104 | bus_LV_2894-1_0_4_node_88 | 0.4 | n |  | TRUE
105 | bus_LV_2894-1_0_4_node_83 | 0.4 | n |  | TRUE
106 | bus_LV_2894-1_0_4_node_189 | 0.4 | n |  | TRUE
107 | bus_LV_2894-1_0_4_node_84 | 0.4 | n |  | TRUE
108 | bus_LV_2894-1_0_4_node_85 | 0.4 | n |  | TRUE
109 | bus_LV_2894-1_0_4_node_86 | 0.4 | n |  | TRUE
110 | bus_LV_2894-1_0_4_node_87 | 0.4 | n |  | TRUE
111 | bus_LV_2894-1_0_4_node_89 | 0.4 | n |  | TRUE
112 | bus_LV_2894-1_0_4_node_91 | 0.4 | n |  | TRUE
113 | bus_LV_2894-1_0_4_node_96 | 0.4 | n |  | TRUE
114 | bus_LV_2894-1_0_4_node_95 | 0.4 | n |  | TRUE
115 | bus_LV_2894-1_0_4_node_94 | 0.4 | n |  | TRUE
116 | bus_LV_2894-1_0_4_node_97 | 0.4 | n |  | TRUE
117 | bus_LV_2894-1_0_4_node_98 | 0.4 | n |  | TRUE
118 | bus_LV_2894-1_0_4_node_102 | 0.4 | n |  | TRUE
119 | bus_LV_2894-1_0_4_node_108 | 0.4 | n |  | TRUE
120 | bus_LV_2894-1_0_4_node_109 | 0.4 | n |  | TRUE
121 | bus_LV_2894-1_0_4_node_110 | 0.4 | n |  | TRUE
122 | bus_LV_2894-1_0_4_node_111 | 0.4 | n |  | TRUE
123 | bus_LV_2894-1_0_4_node_112 | 0.4 | n |  | TRUE
124 | bus_LV_2894-1_0_4_node_113 | 0.4 | n |  | TRUE
125 | bus_LV_2894-1_0_4_node_114 | 0.4 | n |  | TRUE
126 | bus_LV_2894-1_0_4_node_116 | 0.4 | n |  | TRUE
127 | bus_LV_2894-1_0_4_node_127 | 0.4 | n |  | TRUE
128 | bus_LV_2894-1_0_4_node_162 | 0.4 | n |  | TRUE
129 | bus_LV_2894-1_0_4_node_115 | 0.4 | n |  | TRUE
130 | bus_LV_2894-1_0_4_node_128 | 0.4 | n |  | TRUE
131 | bus_LV_2894-1_0_4_node_129 | 0.4 | n |  | TRUE
132 | bus_LV_2894-1_0_4_node_130 | 0.4 | n |  | TRUE
133 | bus_LV_2894-1_0_4_node_163 | 0.4 | n |  | TRUE
134 | bus_LV_2894-1_0_4_node_117 | 0.4 | n |  | TRUE
135 | bus_LV_2894-1_0_4_node_118 | 0.4 | n |  | TRUE
136 | bus_LV_2894-1_0_4_node_119 | 0.4 | n |  | TRUE
137 | bus_LV_2894-1_0_4_node_120 | 0.4 | n |  | TRUE
138 | bus_LV_2894-1_0_4_node_121 | 0.4 | n |  | TRUE
139 | bus_LV_2894-1_0_4_node_122 | 0.4 | n |  | TRUE
140 | bus_LV_2894-1_0_4_node_125 | 0.4 | n |  | TRUE
141 | bus_LV_2894-1_0_4_node_123 | 0.4 | n |  | TRUE
142 | bus_LV_2894-1_0_4_node_124 | 0.4 | n |  | TRUE
143 | bus_LV_2894-1_0_4_node_126 | 0.4 | n |  | TRUE
144 | bus_LV_2894-1_0_4_node_190 | 0.4 | n |  | TRUE
145 | bus_LV_2894-1_0_4_node_133 | 0.4 | n |  | TRUE
146 | bus_LV_2894-1_0_4_node_172 | 0.4 | n |  | TRUE
147 | bus_LV_2894-1_0_4_node_134 | 0.4 | n |  | TRUE
148 | bus_LV_2894-1_0_4_node_131 | 0.4 | n |  | TRUE
149 | bus_LV_2894-1_0_4_node_176 | 0.4 | n |  | TRUE
150 | bus_LV_2894-1_0_4_node_132 | 0.4 | n |  | TRUE
151 | bus_LV_2894-1_0_4_node_136 | 0.4 | n |  | TRUE
152 | bus_LV_2894-1_0_4_node_169 | 0.4 | n |  | TRUE
153 | bus_LV_2894-1_0_4_node_135 | 0.4 | n |  | TRUE
154 | bus_LV_2894-1_0_4_node_168 | 0.4 | n |  | TRUE
155 | bus_LV_2894-1_0_4_node_137 | 0.4 | n |  | TRUE
156 | bus_LV_2894-1_0_4_node_138 | 0.4 | n |  | TRUE
157 | bus_LV_2894-1_0_4_node_159 | 0.4 | n |  | TRUE
158 | bus_LV_2894-1_0_4_node_151 | 0.4 | n |  | TRUE
159 | bus_LV_2894-1_0_4_node_157 | 0.4 | n |  | TRUE
160 | bus_LV_2894-1_0_4_node_139 | 0.4 | n |  | TRUE
161 | bus_LV_2894-1_0_4_node_140 | 0.4 | n |  | TRUE
162 | bus_LV_2894-1_0_4_node_141 | 0.4 | n |  | TRUE
163 | bus_LV_2894-1_0_4_node_142 | 0.4 | n |  | TRUE
164 | bus_LV_2894-1_0_4_node_143 | 0.4 | n |  | TRUE
165 | bus_LV_2894-1_0_4_node_144 | 0.4 | n |  | TRUE
166 | bus_LV_2894-1_0_4_node_145 | 0.4 | n |  | TRUE
167 | bus_LV_2894-1_0_4_node_146 | 0.4 | n |  | TRUE
168 | bus_LV_2894-1_0_4_node_147 | 0.4 | n |  | TRUE
169 | bus_LV_2894-1_0_4_node_152 | 0.4 | n |  | TRUE
170 | bus_LV_2894-1_0_4_node_153 | 0.4 | n |  | TRUE
171 | bus_LV_2894-1_0_4_node_154 | 0.4 | n |  | TRUE
172 | bus_LV_2894-1_0_4_node_155 | 0.4 | n |  | TRUE
173 | bus_LV_2894-1_0_4_node_156 | 0.4 | n |  | TRUE
174 | bus_LV_2894-1_0_4_node_180 | 0.4 | n |  | TRUE
175 | bus_LV_2894-1_0_4_node_184 | 0.4 | n |  | TRUE
176 | bus_LV_2894-1_0_4_node_158 | 0.4 | n |  | TRUE
177 | bus_LV_2894-1_0_4_node_178 | 0.4 | n |  | TRUE
178 | bus_LV_2894-1_0_4_node_164 | 0.4 | n |  | TRUE
179 | bus_LV_2894-1_0_4_node_165 | 0.4 | n |  | TRUE
180 | bus_LV_2894-1_0_4_node_166 | 0.4 | n |  | TRUE
181 | bus_LV_2894-1_0_4_node_167 | 0.4 | n |  | TRUE
182 | bus_LV_2894-1_0_4_node_170 | 0.4 | n |  | TRUE
183 | bus_LV_2894-1_0_4_node_171 | 0.4 | n |  | TRUE
184 | bus_LV_2894-1_0_4_node_174 | 0.4 | n |  | TRUE
185 | bus_LV_2894-1_0_4_node_173 | 0.4 | n |  | TRUE
186 | bus_LV_2894-1_0_4_node_175 | 0.4 | n |  | TRUE
187 | bus_LV_2894-1_0_4_node_177 | 0.4 | n |  | TRUE
188 | bus_LV_2894-1_0_4_node_179 | 0.4 | n |  | TRUE
189 | bus_LV_2894-1_0_4_node_183 | 0.4 | n |  | TRUE
190 | bus_MV_300_0_node_50 | 20 | n |  | TRUE

## load
| name | bus | p_mw | q_mvar | const_z_percent | const_i_percent | sn_mva | scaling | in_service | type
0 | LV_2894-1_0_4_load_0 | 0 | 0.0050676 | 0.0012701 | 0 | 0 |  | 1 | TRUE | wye
1 | LV_2894-1_0_4_load_187 | 2 | 0.0008428 | 0.00021122 | 0 | 0 |  | 1 | TRUE | wye
2 | LV_2894-1_0_4_load_2 | 3 | 0.0040956 | 0.0010265 | 0 | 0 |  | 1 | TRUE | wye
3 | LV_2894-1_0_4_load_186 | 5 | 0.0004265 | 0.00010689 | 0 | 0 |  | 1 | TRUE | wye
4 | LV_2894-1_0_4_load_4 | 6 | 0.0059433 | 0.0014895 | 0 | 0 |  | 1 | TRUE | wye
5 | LV_2894-1_0_4_load_185 | 7 | 0.0046411 | 0.0011632 | 0 | 0 |  | 1 | TRUE | wye
6 | LV_2894-1_0_4_load_107 | 8 | 0.0015753 | 0.0003948 | 0 | 0 |  | 1 | TRUE | wye
7 | LV_2894-1_0_4_load_106 | 9 | 0.001441 | 0.00036114 | 0 | 0 |  | 1 | TRUE | wye
8 | LV_2894-1_0_4_load_104 | 11 | 0.00049449 | 0.00012393 | 0 | 0 |  | 1 | TRUE | wye
9 | LV_2894-1_0_4_load_105 | 12 | 0.0010607 | 0.00026583 | 0 | 0 |  | 1 | TRUE | wye
10 | LV_2894-1_0_4_load_103 | 13 | 0.0012707 | 0.00031848 | 0 | 0 |  | 1 | TRUE | wye
11 | LV_2894-1_0_4_load_6 | 14 | 0.0058686 | 0.0014708 | 0 | 0 |  | 1 | TRUE | wye
12 | LV_2894-1_0_4_load_7 | 15 | 0.0032764 | 0.00082114 | 0 | 0 |  | 1 | TRUE | wye
13 | LV_2894-1_0_4_load_8 | 16 | 0.007872 | 0.0019729 | 0 | 0 |  | 1 | TRUE | wye
14 | LV_2894-1_0_4_load_9 | 17 | 0.0044432 | 0.0011136 | 0 | 0 |  | 1 | TRUE | wye
15 | LV_2894-1_0_4_load_10 | 18 | 0.0049041 | 0.0012291 | 0 | 0 |  | 1 | TRUE | wye
16 | LV_2894-1_0_4_load_181 | 19 | 0.0056695 | 0.0014209 | 0 | 0 |  | 1 | TRUE | wye
17 | LV_2894-1_0_4_load_11 | 21 | 0.0010916 | 0.00027357 | 0 | 0 |  | 1 | TRUE | wye
18 | LV_2894-1_0_4_load_12 | 22 | 0.0011051 | 0.00027697 | 0 | 0 |  | 1 | TRUE | wye
19 | LV_2894-1_0_4_load_13 | 23 | 0.00056833 | 0.00014244 | 0 | 0 |  | 1 | TRUE | wye
20 | LV_2894-1_0_4_load_14 | 24 | 0.00093277 | 0.00023377 | 0 | 0 |  | 1 | TRUE | wye
21 | LV_2894-1_0_4_load_19 | 25 | 0.0008915 | 0.00022343 | 0 | 0 |  | 1 | TRUE | wye
22 | LV_2894-1_0_4_load_17 | 26 | 0.00049381 | 0.00012376 | 0 | 0 |  | 1 | TRUE | wye
23 | LV_2894-1_0_4_load_15 | 27 | 0.0012238 | 0.00030671 | 0 | 0 |  | 1 | TRUE | wye
24 | LV_2894-1_0_4_load_16 | 28 | 0.0014779 | 0.00037041 | 0 | 0 |  | 1 | TRUE | wye
25 | LV_2894-1_0_4_load_18 | 29 | 0.0011567 | 0.00028989 | 0 | 0 |  | 1 | TRUE | wye
26 | LV_2894-1_0_4_load_20 | 30 | 0.00068026 | 0.00017049 | 0 | 0 |  | 1 | TRUE | wye
27 | LV_2894-1_0_4_load_21 | 31 | 0.0063225 | 0.0015846 | 0 | 0 |  | 1 | TRUE | wye
28 | LV_2894-1_0_4_load_23 | 33 | 0.0079354 | 0.0019888 | 0 | 0 |  | 1 | TRUE | wye
29 | LV_2894-1_0_4_load_24 | 34 | 0.0049911 | 0.0012509 | 0 | 0 |  | 1 | TRUE | wye
30 | LV_2894-1_0_4_load_25 | 35 | 0.0079477 | 0.0019919 | 0 | 0 |  | 1 | TRUE | wye
31 | LV_2894-1_0_4_load_26 | 37 | 0.0028821 | 0.00072232 | 0 | 0 |  | 1 | TRUE | wye
32 | LV_2894-1_0_4_load_150 | 38 | 0.00068375 | 0.00017136 | 0 | 0 |  | 1 | TRUE | wye
33 | LV_2894-1_0_4_load_148 | 39 | 0.001149 | 0.00028798 | 0 | 0 |  | 1 | TRUE | wye
34 | LV_2894-1_0_4_load_27 | 40 | 0.0017661 | 0.00044262 | 0 | 0 |  | 1 | TRUE | wye
35 | LV_2894-1_0_4_load_28 | 41 | 0.0051166 | 0.0012823 | 0 | 0 |  | 1 | TRUE | wye
36 | LV_2894-1_0_4_load_44 | 45 | 0.0011861 | 0.00029727 | 0 | 0 |  | 1 | TRUE | wye
37 | LV_2894-1_0_4_load_38 | 46 | 0.0077695 | 0.0019472 | 0 | 0 |  | 1 | TRUE | wye
38 | LV_2894-1_0_4_load_64 | 47 | 0.0019205 | 0.00048132 | 0 | 0 |  | 1 | TRUE | wye
39 | LV_2894-1_0_4_load_62 | 48 | 0.0057646 | 0.0014448 | 0 | 0 |  | 1 | TRUE | wye
40 | LV_2894-1_0_4_load_30 | 49 | 0.0031828 | 0.00079769 | 0 | 0 |  | 1 | TRUE | wye
41 | LV_2894-1_0_4_load_34 | 51 | 0.0083249 | 0.0020864 | 0 | 0 |  | 1 | TRUE | wye
42 | LV_2894-1_0_4_load_35 | 52 | 0.00053063 | 0.00013299 | 0 | 0 |  | 1 | TRUE | wye
43 | LV_2894-1_0_4_load_36 | 53 | 0.001001 | 0.00025087 | 0 | 0 |  | 1 | TRUE | wye
44 | LV_2894-1_0_4_load_37 | 54 | 0.0010539 | 0.00026413 | 0 | 0 |  | 1 | TRUE | wye
45 | LV_2894-1_0_4_load_51 | 55 | 0.0006116 | 0.00015328 | 0 | 0 |  | 1 | TRUE | wye
46 | LV_2894-1_0_4_load_67 | 56 | 0.005995 | 0.0015025 | 0 | 0 |  | 1 | TRUE | wye
47 | LV_2894-1_0_4_load_32 | 57 | 0.00038772 | 9.7171e-05 | 0 | 0 |  | 1 | TRUE | wye
48 | LV_2894-1_0_4_load_33 | 58 | 0.00064586 | 0.00016187 | 0 | 0 |  | 1 | TRUE | wye
49 | LV_2894-1_0_4_load_79 | 60 | 0.00077951 | 0.00019536 | 0 | 0 |  | 1 | TRUE | wye
50 | LV_2894-1_0_4_load_80 | 61 | 0.00033711 | 8.4487e-05 | 0 | 0 |  | 1 | TRUE | wye
51 | LV_2894-1_0_4_load_50 | 62 | 0.00084525 | 0.00021184 | 0 | 0 |  | 1 | TRUE | wye
52 | LV_2894-1_0_4_load_42 | 63 | 0.0053536 | 0.0013417 | 0 | 0 |  | 1 | TRUE | wye
53 | LV_2894-1_0_4_load_40 | 64 | 0.0048011 | 0.0012033 | 0 | 0 |  | 1 | TRUE | wye
54 | LV_2894-1_0_4_load_41 | 65 | 0.001744 | 0.0004371 | 0 | 0 |  | 1 | TRUE | wye
55 | LV_2894-1_0_4_load_43 | 66 | 0.00078076 | 0.00019568 | 0 | 0 |  | 1 | TRUE | wye
56 | LV_2894-1_0_4_load_49 | 68 | 0.0018421 | 0.00046168 | 0 | 0 |  | 1 | TRUE | wye
57 | LV_2894-1_0_4_load_45 | 69 | 0.00049733 | 0.00012464 | 0 | 0 |  | 1 | TRUE | wye
58 | LV_2894-1_0_4_load_46 | 70 | 0.00090541 | 0.00022692 | 0 | 0 |  | 1 | TRUE | wye
59 | LV_2894-1_0_4_load_52 | 72 | 0.00093713 | 0.00023487 | 0 | 0 |  | 1 | TRUE | wye
60 | LV_2894-1_0_4_load_161 | 73 | 0.00085076 | 0.00021322 | 0 | 0 |  | 1 | TRUE | wye
61 | LV_2894-1_0_4_load_160 | 74 | 0.00044166 | 0.00011069 | 0 | 0 |  | 1 | TRUE | wye
62 | LV_2894-1_0_4_load_53 | 75 | 0.0018957 | 0.0004751 | 0 | 0 |  | 1 | TRUE | wye
63 | LV_2894-1_0_4_load_54 | 76 | 0.0010806 | 0.00027082 | 0 | 0 |  | 1 | TRUE | wye
64 | LV_2894-1_0_4_load_55 | 77 | 0.00026641 | 6.6769e-05 | 0 | 0 |  | 1 | TRUE | wye
65 | LV_2894-1_0_4_load_56 | 78 | 0.0019306 | 0.00048385 | 0 | 0 |  | 1 | TRUE | wye
66 | LV_2894-1_0_4_load_57 | 79 | 0.0002386 | 5.98e-05 | 0 | 0 |  | 1 | TRUE | wye
67 | LV_2894-1_0_4_load_58 | 80 | 0.0005191 | 0.0001301 | 0 | 0 |  | 1 | TRUE | wye
68 | LV_2894-1_0_4_load_59 | 81 | 0.002983 | 0.00074762 | 0 | 0 |  | 1 | TRUE | wye
69 | LV_2894-1_0_4_load_60 | 82 | 0.0025697 | 0.00064402 | 0 | 0 |  | 1 | TRUE | wye
70 | LV_2894-1_0_4_load_61 | 83 | 0.0015784 | 0.00039559 | 0 | 0 |  | 1 | TRUE | wye
71 | LV_2894-1_0_4_load_65 | 84 | 0.0057077 | 0.0014305 | 0 | 0 |  | 1 | TRUE | wye
72 | LV_2894-1_0_4_load_71 | 86 | 0.0056176 | 0.0014079 | 0 | 0 |  | 1 | TRUE | wye
73 | LV_2894-1_0_4_load_69 | 87 | 0.0054405 | 0.0013635 | 0 | 0 |  | 1 | TRUE | wye
74 | LV_2894-1_0_4_load_70 | 90 | 0.0064207 | 0.0016092 | 0 | 0 |  | 1 | TRUE | wye
75 | LV_2894-1_0_4_load_93 | 92 | 0.00085443 | 0.00021414 | 0 | 0 |  | 1 | TRUE | wye
76 | LV_2894-1_0_4_load_72 | 95 | 0.00093587 | 0.00023455 | 0 | 0 |  | 1 | TRUE | wye
77 | LV_2894-1_0_4_load_73 | 96 | 0.00084268 | 0.00021119 | 0 | 0 |  | 1 | TRUE | wye
78 | LV_2894-1_0_4_load_74 | 97 | 0.00065319 | 0.0001637 | 0 | 0 |  | 1 | TRUE | wye
79 | LV_2894-1_0_4_load_101 | 98 | 0.00094159 | 0.00023599 | 0 | 0 |  | 1 | TRUE | wye
80 | LV_2894-1_0_4_load_99 | 99 | 0.0016776 | 0.00042045 | 0 | 0 |  | 1 | TRUE | wye
81 | LV_2894-1_0_4_load_81 | 101 | 0.0011141 | 0.00027922 | 0 | 0 |  | 1 | TRUE | wye
82 | LV_2894-1_0_4_load_90 | 102 | 0.00074327 | 0.00018628 | 0 | 0 |  | 1 | TRUE | wye
83 | LV_2894-1_0_4_load_88 | 104 | 0.00055285 | 0.00013856 | 0 | 0 |  | 1 | TRUE | wye
84 | LV_2894-1_0_4_load_83 | 105 | 0.00032602 | 8.1709e-05 | 0 | 0 |  | 1 | TRUE | wye
85 | LV_2894-1_0_4_load_189 | 106 | 0.0015259 | 0.00038242 | 0 | 0 |  | 1 | TRUE | wye
86 | LV_2894-1_0_4_load_84 | 107 | 0.00099782 | 0.00025008 | 0 | 0 |  | 1 | TRUE | wye
87 | LV_2894-1_0_4_load_85 | 108 | 0.00064678 | 0.0001621 | 0 | 0 |  | 1 | TRUE | wye
88 | LV_2894-1_0_4_load_87 | 110 | 0.0011919 | 0.00029871 | 0 | 0 |  | 1 | TRUE | wye
89 | LV_2894-1_0_4_load_89 | 111 | 0.00041116 | 0.00010305 | 0 | 0 |  | 1 | TRUE | wye
90 | LV_2894-1_0_4_load_91 | 112 | 0.0010273 | 0.00025747 | 0 | 0 |  | 1 | TRUE | wye
91 | LV_2894-1_0_4_load_96 | 113 | 0.008607 | 0.0021571 | 0 | 0 |  | 1 | TRUE | wye
92 | LV_2894-1_0_4_load_94 | 115 | 0.001479 | 0.00037068 | 0 | 0 |  | 1 | TRUE | wye
93 | LV_2894-1_0_4_load_97 | 116 | 0.00096522 | 0.00024191 | 0 | 0 |  | 1 | TRUE | wye
94 | LV_2894-1_0_4_load_98 | 117 | 0.00099951 | 0.0002505 | 0 | 0 |  | 1 | TRUE | wye
95 | LV_2894-1_0_4_load_102 | 118 | 0.0018116 | 0.00045404 | 0 | 0 |  | 1 | TRUE | wye
96 | LV_2894-1_0_4_load_108 | 119 | 0.0013929 | 0.0003491 | 0 | 0 |  | 1 | TRUE | wye
97 | LV_2894-1_0_4_load_109 | 120 | 0.0011929 | 0.00029896 | 0 | 0 |  | 1 | TRUE | wye
98 | LV_2894-1_0_4_load_111 | 122 | 0.00099375 | 0.00024906 | 0 | 0 |  | 1 | TRUE | wye
99 | LV_2894-1_0_4_load_112 | 123 | 0.0025035 | 0.00062745 | 0 | 0 |  | 1 | TRUE | wye
100 | LV_2894-1_0_4_load_113 | 124 | 0.0014781 | 0.00037045 | 0 | 0 |  | 1 | TRUE | wye
101 | LV_2894-1_0_4_load_114 | 125 | 0.0010584 | 0.00026527 | 0 | 0 |  | 1 | TRUE | wye
102 | LV_2894-1_0_4_load_116 | 126 | 0.0032621 | 0.00081756 | 0 | 0 |  | 1 | TRUE | wye
103 | LV_2894-1_0_4_load_162 | 128 | 0.0015238 | 0.00038191 | 0 | 0 |  | 1 | TRUE | wye
104 | LV_2894-1_0_4_load_115 | 129 | 0.0029771 | 0.00074613 | 0 | 0 |  | 1 | TRUE | wye
105 | LV_2894-1_0_4_load_129 | 131 | 0.0019152 | 0.00047999 | 0 | 0 |  | 1 | TRUE | wye
106 | LV_2894-1_0_4_load_130 | 132 | 0.0038374 | 0.00096175 | 0 | 0 |  | 1 | TRUE | wye
107 | LV_2894-1_0_4_load_163 | 133 | 0.0014959 | 0.0003749 | 0 | 0 |  | 1 | TRUE | wye
108 | LV_2894-1_0_4_load_117 | 134 | 0.0027085 | 0.00067881 | 0 | 0 |  | 1 | TRUE | wye
109 | LV_2894-1_0_4_load_118 | 135 | 0.0011637 | 0.00029165 | 0 | 0 |  | 1 | TRUE | wye
110 | LV_2894-1_0_4_load_119 | 136 | 0.0029034 | 0.00072765 | 0 | 0 |  | 1 | TRUE | wye
111 | LV_2894-1_0_4_load_121 | 138 | 0.0024224 | 0.00060711 | 0 | 0 |  | 1 | TRUE | wye
112 | LV_2894-1_0_4_load_122 | 139 | 0.0018321 | 0.00045916 | 0 | 0 |  | 1 | TRUE | wye
113 | LV_2894-1_0_4_load_125 | 140 | 0.00086431 | 0.00021662 | 0 | 0 |  | 1 | TRUE | wye
114 | LV_2894-1_0_4_load_123 | 141 | 0.0031287 | 0.00078412 | 0 | 0 |  | 1 | TRUE | wye
115 | LV_2894-1_0_4_load_124 | 142 | 0.0016894 | 0.00042341 | 0 | 0 |  | 1 | TRUE | wye
116 | LV_2894-1_0_4_load_126 | 143 | 0.0029304 | 0.00073444 | 0 | 0 |  | 1 | TRUE | wye
117 | LV_2894-1_0_4_load_190 | 144 | 0.0017242 | 0.00043212 | 0 | 0 |  | 1 | TRUE | wye
118 | LV_2894-1_0_4_load_131 | 148 | 0.0026494 | 0.00066401 | 0 | 0 |  | 1 | TRUE | wye
119 | LV_2894-1_0_4_load_176 | 149 | 0.0011448 | 0.00028692 | 0 | 0 |  | 1 | TRUE | wye
120 | LV_2894-1_0_4_load_132 | 150 | 0.00099407 | 0.00024914 | 0 | 0 |  | 1 | TRUE | wye
121 | LV_2894-1_0_4_load_136 | 151 | 0.0010188 | 0.00025534 | 0 | 0 |  | 1 | TRUE | wye
122 | LV_2894-1_0_4_load_169 | 152 | 0.0038549 | 0.00096612 | 0 | 0 |  | 1 | TRUE | wye
123 | LV_2894-1_0_4_load_135 | 153 | 0.00098198 | 0.00024611 | 0 | 0 |  | 1 | TRUE | wye
124 | LV_2894-1_0_4_load_168 | 154 | 0.0027728 | 0.00069492 | 0 | 0 |  | 1 | TRUE | wye
125 | LV_2894-1_0_4_load_137 | 155 | 0.001046 | 0.00026216 | 0 | 0 |  | 1 | TRUE | wye
126 | LV_2894-1_0_4_load_151 | 158 | 0.0014797 | 0.00037084 | 0 | 0 |  | 1 | TRUE | wye
127 | LV_2894-1_0_4_load_157 | 159 | 0.00093143 | 0.00023344 | 0 | 0 |  | 1 | TRUE | wye
128 | LV_2894-1_0_4_load_139 | 160 | 0.005679 | 0.0014233 | 0 | 0 |  | 1 | TRUE | wye
129 | LV_2894-1_0_4_load_140 | 161 | 0.0010628 | 0.00026635 | 0 | 0 |  | 1 | TRUE | wye
130 | LV_2894-1_0_4_load_141 | 162 | 0.0037672 | 0.00094415 | 0 | 0 |  | 1 | TRUE | wye
131 | LV_2894-1_0_4_load_142 | 163 | 0.0017755 | 0.00044499 | 0 | 0 |  | 1 | TRUE | wye
132 | LV_2894-1_0_4_load_143 | 164 | 0.0018872 | 0.00047298 | 0 | 0 |  | 1 | TRUE | wye
133 | LV_2894-1_0_4_load_144 | 165 | 0.0011867 | 0.00029741 | 0 | 0 |  | 1 | TRUE | wye
134 | LV_2894-1_0_4_load_145 | 166 | 0.0022291 | 0.00055867 | 0 | 0 |  | 1 | TRUE | wye
135 | LV_2894-1_0_4_load_146 | 167 | 0.0011357 | 0.00028463 | 0 | 0 |  | 1 | TRUE | wye
136 | LV_2894-1_0_4_load_147 | 168 | 0.0014044 | 0.00035197 | 0 | 0 |  | 1 | TRUE | wye
137 | LV_2894-1_0_4_load_152 | 169 | 0.0012915 | 0.00032367 | 0 | 0 |  | 1 | TRUE | wye
138 | LV_2894-1_0_4_load_153 | 170 | 0.00075385 | 0.00018893 | 0 | 0 |  | 1 | TRUE | wye
139 | LV_2894-1_0_4_load_154 | 171 | 0.0022706 | 0.00056907 | 0 | 0 |  | 1 | TRUE | wye
140 | LV_2894-1_0_4_load_156 | 173 | 0.002132 | 0.00053433 | 0 | 0 |  | 1 | TRUE | wye
141 | LV_2894-1_0_4_load_184 | 175 | 0.0020657 | 0.0005177 | 0 | 0 |  | 1 | TRUE | wye
142 | LV_2894-1_0_4_load_158 | 176 | 0.00096418 | 0.00024165 | 0 | 0 |  | 1 | TRUE | wye
143 | LV_2894-1_0_4_load_178 | 177 | 0.00061917 | 0.00015518 | 0 | 0 |  | 1 | TRUE | wye
144 | LV_2894-1_0_4_load_165 | 179 | 0.00093997 | 0.00023558 | 0 | 0 |  | 1 | TRUE | wye
145 | LV_2894-1_0_4_load_166 | 180 | 0.0015221 | 0.00038148 | 0 | 0 |  | 1 | TRUE | wye
146 | LV_2894-1_0_4_load_167 | 181 | 0.0012587 | 0.00031545 | 0 | 0 |  | 1 | TRUE | wye
147 | LV_2894-1_0_4_load_171 | 183 | 0.0027757 | 0.00069566 | 0 | 0 |  | 1 | TRUE | wye
148 | LV_2894-1_0_4_load_174 | 184 | 0.0016805 | 0.00042116 | 0 | 0 |  | 1 | TRUE | wye
149 | LV_2894-1_0_4_load_173 | 185 | 0.0035566 | 0.00089137 | 0 | 0 |  | 1 | TRUE | wye
150 | LV_2894-1_0_4_load_175 | 186 | 0.00092506 | 0.00023184 | 0 | 0 |  | 1 | TRUE | wye
151 | LV_2894-1_0_4_load_177 | 187 | 0.005168 | 0.0012952 | 0 | 0 |  | 1 | TRUE | wye
152 | LV_2894-1_0_4_load_179 | 188 | 0.0028612 | 0.00071709 | 0 | 0 |  | 1 | TRUE | wye

## ext_grid
| name | bus | vm_pu | va_degree | slack_weight | in_service
0 |  | 69 | 1 | 0 | 1 | TRUE

## line
| name | std_type | from_bus | to_bus | length_km | r_ohm_per_km | x_ohm_per_km | c_nf_per_km | g_us_per_km | max_i_ka | df | parallel | type | in_service
0 | LV_2894-1_0_4_line_0 |  | 0 | 1 | 0.40459 | 0.125 | 0.08 | 261 | 0 | 0.364 | 1 | 1 | cs | TRUE
1 | LV_2894-1_0_4_line_1 |  | 1 | 2 | 0.028398 | 0.125 | 0.08 | 261 | 0 | 0.364 | 1 | 1 | cs | TRUE
2 | LV_2894-1_0_4_line_2 |  | 2 | 189 | 0.020093 | 0.125 | 0.08 | 261 | 0 | 0.364 | 1 | 1 | cs | TRUE
3 | LV_2894-1_0_4_line_3 |  | 3 | 4 | 0.021077 | 0.125 | 0.08 | 261 | 0 | 0.364 | 1 | 1 | cs | TRUE
4 | LV_2894-1_0_4_line_4 |  | 3 | 5 | 0.64065 | 0.125 | 0.08 | 261 | 0 | 0.364 | 1 | 1 | cs | TRUE
5 | LV_2894-1_0_4_line_5 |  | 4 | 6 | 0.017531 | 0.125 | 0.08 | 261 | 0 | 0.364 | 1 | 1 | cs | TRUE
6 | LV_2894-1_0_4_line_6 |  | 5 | 7 | 0.0014519 | 0.125 | 0.08 | 261 | 0 | 0.364 | 1 | 1 | cs | TRUE
7 | LV_2894-1_0_4_line_7 |  | 6 | 10 | 0.047441 | 0.125 | 0.08 | 261 | 0 | 0.364 | 1 | 1 | cs | TRUE
8 | LV_2894-1_0_4_line_8 |  | 8 | 9 | 0.0092332 | 0.125 | 0.08 | 261 | 0 | 0.364 | 1 | 1 | cs | TRUE
9 | LV_2894-1_0_4_line_9 |  | 9 | 12 | 0.020221 | 0.125 | 0.08 | 261 | 0 | 0.364 | 1 | 1 | cs | TRUE
10 | LV_2894-1_0_4_line_10 |  | 10 | 11 | 0.063772 | 0.125 | 0.08 | 261 | 0 | 0.364 | 1 | 1 | cs | TRUE
11 | LV_2894-1_0_4_line_11 |  | 11 | 12 | 0.012639 | 0.125 | 0.08 | 261 | 0 | 0.364 | 1 | 1 | cs | TRUE
12 | LV_2894-1_0_4_line_12 |  | 11 | 13 | 0.022666 | 0.125 | 0.08 | 261 | 0 | 0.364 | 1 | 1 | cs | TRUE
13 | LV_2894-1_0_4_line_13 |  | 13 | 118 | 0.023069 | 0.125 | 0.08 | 261 | 0 | 0.364 | 1 | 1 | cs | TRUE
14 | LV_2894-1_0_4_line_14 |  | 14 | 15 | 0.0040097 | 0.125 | 0.08 | 261 | 0 | 0.364 | 1 | 1 | cs | TRUE
15 | LV_2894-1_0_4_line_15 |  | 14 | 16 | 0.0053627 | 0.125 | 0.08 | 261 | 0 | 0.364 | 1 | 1 | cs | TRUE
16 | LV_2894-1_0_4_line_16 |  | 15 | 17 | 0.022263 | 0.125 | 0.08 | 261 | 0 | 0.364 | 1 | 1 | cs | TRUE
17 | LV_2894-1_0_4_line_17 |  | 16 | 18 | 0.0041591 | 0.125 | 0.08 | 261 | 0 | 0.364 | 1 | 1 | cs | TRUE
18 | LV_2894-1_0_4_line_18 |  | 17 | 19 | 0.0029351 | 0.125 | 0.08 | 261 | 0 | 0.364 | 1 | 1 | cs | TRUE
19 | LV_2894-1_0_4_line_19 |  | 19 | 20 | 0.013633 | 0.125 | 0.08 | 261 | 0 | 0.364 | 1 | 1 | cs | TRUE
20 | LV_2894-1_0_4_line_20 |  | 20 | 189 | 0.021158 | 0.125 | 0.08 | 261 | 0 | 0.364 | 1 | 1 | cs | TRUE
21 | LV_2894-1_0_4_line_21 |  | 20 | 174 | 0.043252 | 0.125 | 0.08 | 261 | 0 | 0.364 | 1 | 1 | cs | TRUE
22 | LV_2894-1_0_4_line_22 |  | 21 | 22 | 0.011137 | 0.125 | 0.08 | 261 | 0 | 0.364 | 1 | 1 | cs | TRUE
23 | LV_2894-1_0_4_line_23 |  | 21 | 23 | 0.014675 | 0.125 | 0.08 | 261 | 0 | 0.364 | 1 | 1 | cs | TRUE
24 | LV_2894-1_0_4_line_24 |  | 22 | 24 | 0.0039252 | 0.125 | 0.08 | 261 | 0 | 0.364 | 1 | 1 | cs | TRUE
25 | LV_2894-1_0_4_line_25 |  | 24 | 25 | 0.014703 | 0.125 | 0.08 | 261 | 0 | 0.364 | 1 | 1 | cs | TRUE
26 | LV_2894-1_0_4_line_26 |  | 25 | 26 | 0.0026417 | 0.125 | 0.08 | 261 | 0 | 0.364 | 1 | 1 | cs | TRUE
27 | LV_2894-1_0_4_line_27 |  | 26 | 27 | 0.012805 | 0.125 | 0.08 | 261 | 0 | 0.364 | 1 | 1 | cs | TRUE
28 | LV_2894-1_0_4_line_28 |  | 27 | 28 | 0.0086998 | 0.125 | 0.08 | 261 | 0 | 0.364 | 1 | 1 | cs | TRUE
29 | LV_2894-1_0_4_line_29 |  | 28 | 29 | 0.015804 | 0.125 | 0.08 | 261 | 0 | 0.364 | 1 | 1 | cs | TRUE
30 | LV_2894-1_0_4_line_30 |  | 29 | 30 | 0.02086 | 0.125 | 0.08 | 261 | 0 | 0.364 | 1 | 1 | cs | TRUE
31 | LV_2894-1_0_4_line_31 |  | 30 | 31 | 0.015657 | 0.125 | 0.08 | 261 | 0 | 0.364 | 1 | 1 | cs | TRUE
32 | LV_2894-1_0_4_line_32 |  | 31 | 32 | 0.034306 | 0.125 | 0.08 | 261 | 0 | 0.364 | 1 | 1 | cs | TRUE
33 | LV_2894-1_0_4_line_33 |  | 32 | 33 | 0.033778 | 0.125 | 0.08 | 261 | 0 | 0.364 | 1 | 1 | cs | TRUE
34 | LV_2894-1_0_4_line_34 |  | 32 | 34 | 0.0034659 | 0.125 | 0.08 | 261 | 0 | 0.364 | 1 | 1 | cs | TRUE
35 | LV_2894-1_0_4_line_35 |  | 33 | 35 | 0.015734 | 0.125 | 0.08 | 261 | 0 | 0.364 | 1 | 1 | cs | TRUE
36 | LV_2894-1_0_4_line_36 |  | 34 | 36 | 0.016216 | 0.125 | 0.08 | 261 | 0 | 0.364 | 1 | 1 | cs | TRUE
37 | LV_2894-1_0_4_line_37 |  | 35 | 37 | 0.0022908 | 0.125 | 0.08 | 261 | 0 | 0.364 | 1 | 1 | cs | TRUE
38 | LV_2894-1_0_4_line_38 |  | 36 | 38 | 0.039202 | 0.125 | 0.08 | 261 | 0 | 0.364 | 1 | 1 | cs | TRUE
39 | LV_2894-1_0_4_line_39 |  | 36 | 39 | 0.020183 | 0.125 | 0.08 | 261 | 0 | 0.364 | 1 | 1 | cs | TRUE
40 | LV_2894-1_0_4_line_40 |  | 37 | 40 | 0.018283 | 0.125 | 0.08 | 261 | 0 | 0.364 | 1 | 1 | cs | TRUE
41 | LV_2894-1_0_4_line_41 |  | 38 | 158 | 0.010011 | 0.125 | 0.08 | 261 | 0 | 0.364 | 1 | 1 | cs | TRUE
42 | LV_2894-1_0_4_line_42 |  | 39 | 168 | 0.021484 | 0.125 | 0.08 | 261 | 0 | 0.364 | 1 | 1 | cs | TRUE
43 | LV_2894-1_0_4_line_43 |  | 40 | 41 | 0.0051829 | 0.125 | 0.08 | 261 | 0 | 0.364 | 1 | 1 | cs | TRUE
44 | LV_2894-1_0_4_line_44 |  | 41 | 42 | 0.020988 | 0.125 | 0.08 | 261 | 0 | 0.364 | 1 | 1 | cs | TRUE
45 | LV_2894-1_0_4_line_45 |  | 42 | 43 | 0.013152 | 0.125 | 0.08 | 261 | 0 | 0.364 | 1 | 2 | cs | TRUE
46 | LV_2894-1_0_4_line_46 |  | 42 | 44 | 0.011008 | 0.125 | 0.08 | 261 | 0 | 0.364 | 1 | 1 | cs | TRUE
47 | LV_2894-1_0_4_line_47 |  | 43 | 45 | 0.013004 | 0.125 | 0.08 | 261 | 0 | 0.364 | 1 | 3 | cs | TRUE
48 | LV_2894-1_0_4_line_48 |  | 43 | 46 | 0.01738 | 0.125 | 0.08 | 261 | 0 | 0.364 | 1 | 1 | cs | TRUE
49 | LV_2894-1_0_4_line_49 |  | 44 | 47 | 0.023814 | 0.125 | 0.08 | 261 | 0 | 0.364 | 1 | 1 | cs | TRUE
50 | LV_2894-1_0_4_line_50 |  | 44 | 48 | 0.01966 | 0.125 | 0.08 | 261 | 0 | 0.364 | 1 | 1 | cs | TRUE
51 | LV_2894-1_0_4_line_51 |  | 45 | 63 | 0.0079642 | 0.125 | 0.08 | 261 | 0 | 0.364 | 1 | 3 | cs | TRUE
52 | LV_2894-1_0_4_line_52 |  | 46 | 54 | 0.027892 | 0.125 | 0.08 | 261 | 0 | 0.364 | 1 | 1 | cs | TRUE
53 | LV_2894-1_0_4_line_53 |  | 47 | 84 | 0.021174 | 0.125 | 0.08 | 261 | 0 | 0.364 | 1 | 1 | cs | TRUE
54 | LV_2894-1_0_4_line_54 |  | 48 | 83 | 0.010237 | 0.125 | 0.08 | 261 | 0 | 0.364 | 1 | 1 | cs | TRUE
55 | LV_2894-1_0_4_line_55 |  | 49 | 50 | 0.014843 | 0.125 | 0.08 | 261 | 0 | 0.364 | 1 | 1 | cs | TRUE
56 | LV_2894-1_0_4_line_56 |  | 50 | 51 | 0.022699 | 0.125 | 0.08 | 261 | 0 | 0.364 | 1 | 1 | cs | TRUE
57 | LV_2894-1_0_4_line_57 |  | 50 | 52 | 0.017677 | 0.125 | 0.08 | 261 | 0 | 0.364 | 1 | 1 | cs | TRUE
58 | LV_2894-1_0_4_line_58 |  | 50 | 53 | 0.014865 | 0.125 | 0.08 | 261 | 0 | 0.364 | 1 | 1 | cs | TRUE
59 | LV_2894-1_0_4_line_59 |  | 51 | 54 | 0.031282 | 0.125 | 0.08 | 261 | 0 | 0.364 | 1 | 1 | cs | TRUE
60 | LV_2894-1_0_4_line_60 |  | 52 | 55 | 0.010671 | 0.125 | 0.08 | 261 | 0 | 0.364 | 1 | 1 | cs | TRUE
61 | LV_2894-1_0_4_line_61 |  | 53 | 56 | 0.011061 | 0.125 | 0.08 | 261 | 0 | 0.364 | 1 | 1 | cs | TRUE
62 | LV_2894-1_0_4_line_62 |  | 55 | 62 | 0.025684 | 0.125 | 0.08 | 261 | 0 | 0.364 | 1 | 1 | cs | TRUE
63 | LV_2894-1_0_4_line_63 |  | 57 | 58 | 0.0027318 | 0.125 | 0.08 | 261 | 0 | 0.364 | 1 | 1 | cs | TRUE
64 | LV_2894-1_0_4_line_64 |  | 58 | 59 | 0.020006 | 0.125 | 0.08 | 261 | 0 | 0.364 | 1 | 1 | cs | TRUE
65 | LV_2894-1_0_4_line_65 |  | 59 | 60 | 0.01909 | 0.125 | 0.08 | 261 | 0 | 0.364 | 1 | 1 | cs | TRUE
66 | LV_2894-1_0_4_line_66 |  | 59 | 61 | 0.0088534 | 0.125 | 0.08 | 261 | 0 | 0.364 | 1 | 1 | cs | TRUE
67 | LV_2894-1_0_4_line_67 |  | 60 | 101 | 0.0040743 | 0.125 | 0.08 | 261 | 0 | 0.364 | 1 | 1 | cs | TRUE
68 | LV_2894-1_0_4_line_68 |  | 61 | 102 | 0.0048185 | 0.125 | 0.08 | 261 | 0 | 0.364 | 1 | 1 | cs | TRUE
69 | LV_2894-1_0_4_line_69 |  | 63 | 64 | 0.016084 | 0.125 | 0.08 | 261 | 0 | 0.364 | 1 | 3 | cs | TRUE
70 | LV_2894-1_0_4_line_70 |  | 64 | 65 | 0.0081695 | 0.125 | 0.08 | 261 | 0 | 0.364 | 1 | 3 | cs | TRUE
71 | LV_2894-1_0_4_line_71 |  | 65 | 66 | 0.0035425 | 0.125 | 0.08 | 261 | 0 | 0.364 | 1 | 3 | cs | TRUE
72 | LV_2894-1_0_4_line_72 |  | 66 | 67 | 0.020041 | 0.125 | 0.08 | 261 | 0 | 0.364 | 1 | 3 | cs | TRUE
73 | LV_2894-1_0_4_line_73 |  | 67 | 68 | 0.0038181 | 0.125 | 0.08 | 261 | 0 | 0.364 | 1 | 1 | cs | TRUE
74 | LV_2894-1_0_4_line_74 |  | 67 | 69 | 0.023453 | 0.125 | 0.08 | 261 | 0 | 0.364 | 1 | 3 | cs | TRUE
75 | LV_2894-1_0_4_line_75 |  | 68 | 73 | 0.021544 | 0.125 | 0.08 | 261 | 0 | 0.364 | 1 | 1 | cs | TRUE
76 | LV_2894-1_0_4_line_76 |  | 69 | 70 | 0.024158 | 0.125 | 0.08 | 261 | 0 | 0.364 | 1 | 1 | cs | TRUE
77 | LV_2894-1_0_4_line_77 |  | 70 | 71 | 0.016855 | 0.125 | 0.08 | 261 | 0 | 0.364 | 1 | 1 | cs | TRUE
78 | LV_2894-1_0_4_line_78 |  | 71 | 72 | 0.012886 | 0.125 | 0.08 | 261 | 0 | 0.364 | 1 | 1 | cs | TRUE
79 | LV_2894-1_0_4_line_79 |  | 73 | 74 | 0.00060711 | 0.125 | 0.08 | 261 | 0 | 0.364 | 1 | 1 | cs | TRUE
80 | LV_2894-1_0_4_line_80 |  | 74 | 157 | 0.012064 | 0.125 | 0.08 | 261 | 0 | 0.364 | 1 | 1 | cs | TRUE
81 | LV_2894-1_0_4_line_81 |  | 75 | 76 | 0.011966 | 0.125 | 0.08 | 261 | 0 | 0.364 | 1 | 1 | cs | TRUE
82 | LV_2894-1_0_4_line_82 |  | 76 | 77 | 0.026241 | 0.125 | 0.08 | 261 | 0 | 0.364 | 1 | 1 | cs | TRUE
83 | LV_2894-1_0_4_line_83 |  | 77 | 78 | 0.01269 | 0.125 | 0.08 | 261 | 0 | 0.364 | 1 | 1 | cs | TRUE
84 | LV_2894-1_0_4_line_84 |  | 78 | 79 | 0.024207 | 0.125 | 0.08 | 261 | 0 | 0.364 | 1 | 1 | cs | TRUE
85 | LV_2894-1_0_4_line_85 |  | 79 | 80 | 0.011729 | 0.125 | 0.08 | 261 | 0 | 0.364 | 1 | 1 | cs | TRUE
86 | LV_2894-1_0_4_line_86 |  | 80 | 81 | 0.025608 | 0.125 | 0.08 | 261 | 0 | 0.364 | 1 | 1 | cs | TRUE
87 | LV_2894-1_0_4_line_87 |  | 81 | 82 | 0.0032601 | 0.125 | 0.08 | 261 | 0 | 0.364 | 1 | 1 | cs | TRUE
88 | LV_2894-1_0_4_line_88 |  | 82 | 83 | 0.016422 | 0.125 | 0.08 | 261 | 0 | 0.364 | 1 | 1 | cs | TRUE
89 | LV_2894-1_0_4_line_89 |  | 84 | 85 | 0.023977 | 0.125 | 0.08 | 261 | 0 | 0.364 | 1 | 1 | cs | TRUE
90 | LV_2894-1_0_4_line_90 |  | 85 | 86 | 0.010685 | 0.125 | 0.08 | 261 | 0 | 0.364 | 1 | 1 | cs | TRUE
91 | LV_2894-1_0_4_line_91 |  | 85 | 87 | 0.011546 | 0.125 | 0.08 | 261 | 0 | 0.364 | 1 | 1 | cs | TRUE
92 | LV_2894-1_0_4_line_92 |  | 86 | 88 | 0.012029 | 0.125 | 0.08 | 261 | 0 | 0.364 | 1 | 1 | cs | TRUE
93 | LV_2894-1_0_4_line_93 |  | 87 | 89 | 0.031052 | 0.125 | 0.08 | 261 | 0 | 0.364 | 1 | 1 | cs | TRUE
94 | LV_2894-1_0_4_line_94 |  | 88 | 94 | 0.010525 | 0.125 | 0.08 | 261 | 0 | 0.364 | 1 | 1 | cs | TRUE
95 | LV_2894-1_0_4_line_95 |  | 89 | 90 | 0.0018036 | 0.125 | 0.08 | 261 | 0 | 0.364 | 1 | 1 | cs | TRUE
96 | LV_2894-1_0_4_line_96 |  | 90 | 91 | 0.021494 | 0.125 | 0.08 | 261 | 0 | 0.364 | 1 | 1 | cs | TRUE
97 | LV_2894-1_0_4_line_97 |  | 91 | 92 | 0.0057736 | 0.125 | 0.08 | 261 | 0 | 0.364 | 1 | 1 | cs | TRUE
98 | LV_2894-1_0_4_line_98 |  | 91 | 93 | 0.049326 | 0.125 | 0.08 | 261 | 0 | 0.364 | 1 | 1 | cs | TRUE
99 | LV_2894-1_0_4_line_99 |  | 92 | 115 | 0.0060122 | 0.125 | 0.08 | 261 | 0 | 0.364 | 1 | 1 | cs | TRUE
100 | LV_2894-1_0_4_line_100 |  | 93 | 98 | 0.043751 | 0.125 | 0.08 | 261 | 0 | 0.364 | 1 | 1 | cs | TRUE
101 | LV_2894-1_0_4_line_101 |  | 93 | 99 | 0.033464 | 0.125 | 0.08 | 261 | 0 | 0.364 | 1 | 1 | cs | TRUE
102 | LV_2894-1_0_4_line_102 |  | 94 | 97 | 0.01508 | 0.125 | 0.08 | 261 | 0 | 0.364 | 1 | 1 | cs | TRUE
103 | LV_2894-1_0_4_line_103 |  | 95 | 96 | 0.0030755 | 0.125 | 0.08 | 261 | 0 | 0.364 | 1 | 1 | cs | TRUE
104 | LV_2894-1_0_4_line_104 |  | 96 | 97 | 0.019662 | 0.125 | 0.08 | 261 | 0 | 0.364 | 1 | 1 | cs | TRUE
105 | LV_2894-1_0_4_line_105 |  | 99 | 100 | 0.0054412 | 0.125 | 0.08 | 261 | 0 | 0.364 | 1 | 1 | cs | TRUE
106 | LV_2894-1_0_4_line_106 |  | 100 | 118 | 0.005767 | 0.125 | 0.08 | 261 | 0 | 0.364 | 1 | 1 | cs | TRUE
107 | LV_2894-1_0_4_line_107 |  | 101 | 103 | 0.015003 | 0.125 | 0.08 | 261 | 0 | 0.364 | 1 | 1 | cs | TRUE
108 | LV_2894-1_0_4_line_108 |  | 102 | 104 | 0.02624 | 0.125 | 0.08 | 261 | 0 | 0.364 | 1 | 1 | cs | TRUE
109 | LV_2894-1_0_4_line_109 |  | 103 | 105 | 0.028352 | 0.125 | 0.08 | 261 | 0 | 0.364 | 1 | 1 | cs | TRUE
110 | LV_2894-1_0_4_line_110 |  | 104 | 109 | 0.043465 | 0.125 | 0.08 | 261 | 0 | 0.364 | 1 | 1 | cs | TRUE
111 | LV_2894-1_0_4_line_111 |  | 105 | 106 | 0.029412 | 0.125 | 0.08 | 261 | 0 | 0.364 | 1 | 1 | cs | TRUE
112 | LV_2894-1_0_4_line_112 |  | 107 | 108 | 0.0031652 | 0.125 | 0.08 | 261 | 0 | 0.364 | 1 | 1 | cs | TRUE
113 | LV_2894-1_0_4_line_113 |  | 107 | 109 | 0.024278 | 0.125 | 0.08 | 261 | 0 | 0.364 | 1 | 1 | cs | TRUE
114 | LV_2894-1_0_4_line_114 |  | 108 | 110 | 0.018049 | 0.125 | 0.08 | 261 | 0 | 0.364 | 1 | 1 | cs | TRUE
115 | LV_2894-1_0_4_line_115 |  | 109 | 111 | 0.010196 | 0.125 | 0.08 | 261 | 0 | 0.364 | 1 | 1 | cs | TRUE
116 | LV_2894-1_0_4_line_116 |  | 110 | 112 | 0.03294 | 0.125 | 0.08 | 261 | 0 | 0.364 | 1 | 1 | cs | TRUE
117 | LV_2894-1_0_4_line_117 |  | 111 | 113 | 0.015218 | 0.125 | 0.08 | 261 | 0 | 0.364 | 1 | 1 | cs | TRUE
118 | LV_2894-1_0_4_line_118 |  | 113 | 114 | 0.009882 | 0.125 | 0.08 | 261 | 0 | 0.364 | 1 | 1 | cs | TRUE
119 | LV_2894-1_0_4_line_119 |  | 114 | 116 | 0.048881 | 0.125 | 0.08 | 261 | 0 | 0.364 | 1 | 1 | cs | TRUE
120 | LV_2894-1_0_4_line_120 |  | 114 | 115 | 0.011469 | 0.125 | 0.08 | 261 | 0 | 0.364 | 1 | 1 | cs | TRUE
121 | LV_2894-1_0_4_line_121 |  | 116 | 117 | 0.028741 | 0.125 | 0.08 | 261 | 0 | 0.364 | 1 | 1 | cs | TRUE
122 | LV_2894-1_0_4_line_122 |  | 119 | 120 | 0.013048 | 0.125 | 0.08 | 261 | 0 | 0.364 | 1 | 1 | cs | TRUE
123 | LV_2894-1_0_4_line_123 |  | 119 | 121 | 0.018655 | 0.125 | 0.08 | 261 | 0 | 0.364 | 1 | 1 | cs | TRUE
124 | LV_2894-1_0_4_line_124 |  | 120 | 122 | 0.019126 | 0.125 | 0.08 | 261 | 0 | 0.364 | 1 | 1 | cs | TRUE
125 | LV_2894-1_0_4_line_125 |  | 121 | 123 | 0.019465 | 0.125 | 0.08 | 261 | 0 | 0.364 | 1 | 1 | cs | TRUE
126 | LV_2894-1_0_4_line_126 |  | 121 | 124 | 0.045049 | 0.125 | 0.08 | 261 | 0 | 0.364 | 1 | 1 | cs | TRUE
127 | LV_2894-1_0_4_line_127 |  | 121 | 125 | 0.04451 | 0.125 | 0.08 | 261 | 0 | 0.364 | 1 | 1 | cs | TRUE
128 | LV_2894-1_0_4_line_128 |  | 123 | 126 | 0.023804 | 0.125 | 0.08 | 261 | 0 | 0.364 | 1 | 1 | cs | TRUE
129 | LV_2894-1_0_4_line_129 |  | 124 | 127 | 0.024382 | 0.125 | 0.08 | 261 | 0 | 0.364 | 1 | 1 | cs | TRUE
130 | LV_2894-1_0_4_line_130 |  | 125 | 128 | 0.021368 | 0.125 | 0.08 | 261 | 0 | 0.364 | 1 | 1 | cs | TRUE
131 | LV_2894-1_0_4_line_131 |  | 126 | 129 | 0.017709 | 0.125 | 0.08 | 261 | 0 | 0.364 | 1 | 1 | cs | TRUE
132 | LV_2894-1_0_4_line_132 |  | 127 | 130 | 0.021314 | 0.125 | 0.08 | 261 | 0 | 0.364 | 1 | 1 | cs | TRUE
133 | LV_2894-1_0_4_line_133 |  | 127 | 131 | 0.040891 | 0.125 | 0.08 | 261 | 0 | 0.364 | 1 | 1 | cs | TRUE
134 | LV_2894-1_0_4_line_134 |  | 127 | 132 | 0.033171 | 0.125 | 0.08 | 261 | 0 | 0.364 | 1 | 1 | cs | TRUE
135 | LV_2894-1_0_4_line_135 |  | 128 | 133 | 0.026487 | 0.125 | 0.08 | 261 | 0 | 0.364 | 1 | 1 | cs | TRUE
136 | LV_2894-1_0_4_line_136 |  | 130 | 144 | 0.026001 | 0.125 | 0.08 | 261 | 0 | 0.364 | 1 | 1 | cs | TRUE
137 | LV_2894-1_0_4_line_137 |  | 130 | 145 | 0.005357 | 0.125 | 0.08 | 261 | 0 | 0.364 | 1 | 1 | cs | TRUE
138 | LV_2894-1_0_4_line_138 |  | 131 | 143 | 0.013181 | 0.125 | 0.08 | 261 | 0 | 0.364 | 1 | 1 | cs | TRUE
139 | LV_2894-1_0_4_line_139 |  | 132 | 146 | 0.0079119 | 0.125 | 0.08 | 261 | 0 | 0.364 | 1 | 1 | cs | TRUE
140 | LV_2894-1_0_4_line_140 |  | 133 | 178 | 0.0059422 | 0.125 | 0.08 | 261 | 0 | 0.364 | 1 | 1 | cs | TRUE
141 | LV_2894-1_0_4_line_141 |  | 134 | 135 | 0.00073775 | 0.125 | 0.08 | 261 | 0 | 0.364 | 1 | 1 | cs | TRUE
142 | LV_2894-1_0_4_line_142 |  | 135 | 136 | 0.024963 | 0.125 | 0.08 | 261 | 0 | 0.364 | 1 | 1 | cs | TRUE
143 | LV_2894-1_0_4_line_143 |  | 136 | 137 | 0.051894 | 0.125 | 0.08 | 261 | 0 | 0.364 | 1 | 1 | cs | TRUE
144 | LV_2894-1_0_4_line_144 |  | 137 | 138 | 0.030623 | 0.125 | 0.08 | 261 | 0 | 0.364 | 1 | 1 | cs | TRUE
145 | LV_2894-1_0_4_line_145 |  | 137 | 139 | 0.025118 | 0.125 | 0.08 | 261 | 0 | 0.364 | 1 | 1 | cs | TRUE
146 | LV_2894-1_0_4_line_146 |  | 139 | 140 | 0.019514 | 0.125 | 0.08 | 261 | 0 | 0.364 | 1 | 1 | cs | TRUE
147 | LV_2894-1_0_4_line_147 |  | 140 | 141 | 0.0023946 | 0.125 | 0.08 | 261 | 0 | 0.364 | 1 | 1 | cs | TRUE
148 | LV_2894-1_0_4_line_148 |  | 141 | 142 | 0.02316 | 0.125 | 0.08 | 261 | 0 | 0.364 | 1 | 1 | cs | TRUE
149 | LV_2894-1_0_4_line_149 |  | 142 | 143 | 0.054485 | 0.125 | 0.08 | 261 | 0 | 0.364 | 1 | 1 | cs | TRUE
150 | LV_2894-1_0_4_line_150 |  | 145 | 147 | 0.00483 | 0.125 | 0.08 | 261 | 0 | 0.364 | 1 | 1 | cs | TRUE
151 | LV_2894-1_0_4_line_151 |  | 145 | 148 | 0.023936 | 0.125 | 0.08 | 261 | 0 | 0.364 | 1 | 1 | cs | TRUE
152 | LV_2894-1_0_4_line_152 |  | 146 | 149 | 0.018049 | 0.125 | 0.08 | 261 | 0 | 0.364 | 1 | 1 | cs | TRUE
153 | LV_2894-1_0_4_line_153 |  | 147 | 151 | 0.018389 | 0.125 | 0.08 | 261 | 0 | 0.364 | 1 | 1 | cs | TRUE
154 | LV_2894-1_0_4_line_154 |  | 147 | 152 | 0.014342 | 0.125 | 0.08 | 261 | 0 | 0.364 | 1 | 1 | cs | TRUE
155 | LV_2894-1_0_4_line_155 |  | 148 | 150 | 0.018708 | 0.125 | 0.08 | 261 | 0 | 0.364 | 1 | 1 | cs | TRUE
156 | LV_2894-1_0_4_line_156 |  | 149 | 184 | 0.021019 | 0.125 | 0.08 | 261 | 0 | 0.364 | 1 | 1 | cs | TRUE
157 | LV_2894-1_0_4_line_157 |  | 151 | 153 | 0.014686 | 0.125 | 0.08 | 261 | 0 | 0.364 | 1 | 1 | cs | TRUE
158 | LV_2894-1_0_4_line_158 |  | 152 | 154 | 0.0068481 | 0.125 | 0.08 | 261 | 0 | 0.364 | 1 | 1 | cs | TRUE
159 | LV_2894-1_0_4_line_159 |  | 153 | 155 | 0.017742 | 0.125 | 0.08 | 261 | 0 | 0.364 | 1 | 1 | cs | TRUE
160 | LV_2894-1_0_4_line_160 |  | 154 | 182 | 0.023266 | 0.125 | 0.08 | 261 | 0 | 0.364 | 1 | 1 | cs | TRUE
161 | LV_2894-1_0_4_line_161 |  | 155 | 156 | 0.02679 | 0.125 | 0.08 | 261 | 0 | 0.364 | 1 | 1 | cs | TRUE
162 | LV_2894-1_0_4_line_162 |  | 156 | 157 | 0.001574 | 0.125 | 0.08 | 261 | 0 | 0.364 | 1 | 1 | cs | TRUE
163 | LV_2894-1_0_4_line_163 |  | 157 | 159 | 0.032995 | 0.125 | 0.08 | 261 | 0 | 0.364 | 1 | 1 | cs | TRUE
164 | LV_2894-1_0_4_line_164 |  | 159 | 176 | 0.011093 | 0.125 | 0.08 | 261 | 0 | 0.364 | 1 | 1 | cs | TRUE
165 | LV_2894-1_0_4_line_165 |  | 160 | 161 | 0.01292 | 0.125 | 0.08 | 261 | 0 | 0.364 | 1 | 1 | cs | TRUE
166 | LV_2894-1_0_4_line_166 |  | 160 | 162 | 0.022996 | 0.125 | 0.08 | 261 | 0 | 0.364 | 1 | 1 | cs | TRUE
167 | LV_2894-1_0_4_line_167 |  | 162 | 163 | 0.013334 | 0.125 | 0.08 | 261 | 0 | 0.364 | 1 | 1 | cs | TRUE
168 | LV_2894-1_0_4_line_168 |  | 163 | 164 | 0.0022742 | 0.125 | 0.08 | 261 | 0 | 0.364 | 1 | 1 | cs | TRUE
169 | LV_2894-1_0_4_line_169 |  | 164 | 165 | 0.025508 | 0.125 | 0.08 | 261 | 0 | 0.364 | 1 | 1 | cs | TRUE
170 | LV_2894-1_0_4_line_170 |  | 165 | 166 | 0.0096543 | 0.125 | 0.08 | 261 | 0 | 0.364 | 1 | 1 | cs | TRUE
171 | LV_2894-1_0_4_line_171 |  | 166 | 167 | 0.013102 | 0.125 | 0.08 | 261 | 0 | 0.364 | 1 | 1 | cs | TRUE
172 | LV_2894-1_0_4_line_172 |  | 167 | 168 | 0.0040454 | 0.125 | 0.08 | 261 | 0 | 0.364 | 1 | 1 | cs | TRUE
173 | LV_2894-1_0_4_line_173 |  | 169 | 170 | 0.01095 | 0.125 | 0.08 | 261 | 0 | 0.364 | 1 | 1 | cs | TRUE
174 | LV_2894-1_0_4_line_174 |  | 169 | 171 | 0.011332 | 0.125 | 0.08 | 261 | 0 | 0.364 | 1 | 1 | cs | TRUE
175 | LV_2894-1_0_4_line_175 |  | 170 | 172 | 0.01852 | 0.125 | 0.08 | 261 | 0 | 0.364 | 1 | 1 | cs | TRUE
176 | LV_2894-1_0_4_line_176 |  | 171 | 173 | 0.024966 | 0.125 | 0.08 | 261 | 0 | 0.364 | 1 | 1 | cs | TRUE
177 | LV_2894-1_0_4_line_177 |  | 172 | 174 | 0.035385 | 0.125 | 0.08 | 261 | 0 | 0.364 | 1 | 1 | cs | TRUE
178 | LV_2894-1_0_4_line_178 |  | 172 | 175 | 0.031324 | 0.125 | 0.08 | 261 | 0 | 0.364 | 1 | 1 | cs | TRUE
179 | LV_2894-1_0_4_line_179 |  | 173 | 176 | 0.0050242 | 0.125 | 0.08 | 261 | 0 | 0.364 | 1 | 1 | cs | TRUE
180 | LV_2894-1_0_4_line_180 |  | 174 | 177 | 0.017572 | 0.125 | 0.08 | 261 | 0 | 0.364 | 1 | 1 | cs | TRUE
181 | LV_2894-1_0_4_line_181 |  | 177 | 187 | 0.035393 | 0.125 | 0.08 | 261 | 0 | 0.364 | 1 | 1 | cs | TRUE
182 | LV_2894-1_0_4_line_182 |  | 178 | 179 | 0.011577 | 0.125 | 0.08 | 261 | 0 | 0.364 | 1 | 1 | cs | TRUE
183 | LV_2894-1_0_4_line_183 |  | 178 | 180 | 0.024761 | 0.125 | 0.08 | 261 | 0 | 0.364 | 1 | 1 | cs | TRUE
184 | LV_2894-1_0_4_line_184 |  | 179 | 181 | 0.0034515 | 0.125 | 0.08 | 261 | 0 | 0.364 | 1 | 1 | cs | TRUE
185 | LV_2894-1_0_4_line_185 |  | 182 | 183 | 0.031599 | 0.125 | 0.08 | 261 | 0 | 0.364 | 1 | 1 | cs | TRUE
186 | LV_2894-1_0_4_line_186 |  | 184 | 185 | 0.012008 | 0.125 | 0.08 | 261 | 0 | 0.364 | 1 | 1 | cs | TRUE
187 | LV_2894-1_0_4_line_187 |  | 185 | 186 | 0.044772 | 0.125 | 0.08 | 261 | 0 | 0.364 | 1 | 1 | cs | TRUE
188 | LV_2894-1_0_4_line_188 |  | 187 | 188 | 0.0078294 | 0.125 | 0.08 | 261 | 0 | 0.364 | 1 | 1 | cs | TRUE

## trafo
| name | std_type | hv_bus | lv_bus | sn_mva | vn_hv_kv | vn_lv_kv | vk_percent | vkr_percent | pfe_kw | i0_percent | shift_degree | tap_side | tap_neutral | tap_min | tap_max | tap_step_percent | tap_step_degree | tap_pos | tap_phase_shifter | parallel | df | in_service
0 | LV_2894-1_0_4_trafo_45 | 0.63 MVA 20/0.4 kV | 190 | 69 | 0.63 | 20 | 0.4 | 6 | 1.206 | 1.65 | 0.2619 | 150 | hv | 0 | -2 | 2 | 2.5 | 0 | 0 | FALSE | 1 | 1 | TRUE

## line_geodata
| x0 | y0 | x1 | y1 | x2 | y2 | x3 | y3 | x4 | y4 | x5 | y5 | x6 | y6 | x7 | y7
0 | 2620756.4696 | 1250064.924 | 2620437.9529 | 1249815.4484
1 | 2620756.4696 | 1250064.924 | 2620779.9054 | 1250080.9608
2 | 2620767.4928 | 1250096.761 | 2620779.9054 | 1250080.9608
3 | 2621226.8634 | 1250053.4669 | 2621229.0866 | 1250054.4867 | 2621244.572 | 1250055.854 | 2621247.6097 | 1250056.3947
4 | 2621247.6097 | 1250056.3947 | 2621883.707 | 1250132.6374
5 | 2621226.8634 | 1250053.4669 | 2621214.9554 | 1250040.601
6 | 2621884.0856 | 1250131.2357 | 2621883.707 | 1250132.6374
7 | 2621181.639 | 1250008.7875 | 2621189.1902 | 1250020.8557 | 2621191.5358 | 1250023.5436 | 2621194.4523 | 1250024.9215 | 2621200.1374 | 1250026.8097 | 2621202.9859 | 1250028.2208 | 2621205.0784 | 1250029.9294 | 2621214.9554 | 1250040.601
8 | 2621152.6003 | 1250074.3731 | 2621158.3956 | 1250081.5611
9 | 2621139.9087 | 1250058.6316 | 2621152.6003 | 1250074.3731
10 | 2621131.9758 | 1250048.7924 | 2621181.639 | 1250008.7875
11 | 2621131.9758 | 1250048.7924 | 2621139.9087 | 1250058.6316
12 | 2621131.9758 | 1250048.7924 | 2621117.6127 | 1250031.2577
13 | 2621102.9946 | 1250013.4118 | 2621117.6127 | 1250031.2577
14 | 2620751.6411 | 1250142.5765 | 2620749.1711 | 1250145.735
15 | 2620745.8675 | 1250149.9594 | 2620749.1711 | 1250145.735
16 | 2620751.6411 | 1250142.5765 | 2620765.3554 | 1250125.0395
17 | 2620743.3054 | 1250153.2356 | 2620745.8675 | 1250149.9594
18 | 2620765.3554 | 1250125.0395 | 2620767.1635 | 1250122.7275
19 | 2620775.562 | 1250111.988 | 2620767.1635 | 1250122.7275
20 | 2620775.562 | 1250111.988 | 2620765.004 | 1250104.7242 | 2620767.4928 | 1250096.761
21 | 2620775.562 | 1250111.988 | 2620811.6668 | 1250135.9633
22 | 2621078.3544 | 1250380.9116 | 2621075.8119 | 1250380.7207 | 2621067.6833 | 1250377.9525
23 | 2621092.7971 | 1250380.1319 | 2621087.6221 | 1250381.6076 | 2621078.3544 | 1250380.9116
24 | 2621067.6833 | 1250377.9525 | 2621063.9676 | 1250376.6872
25 | 2621053.7351 | 1250366.2127 | 2621054.0608 | 1250366.979 | 2621063.9676 | 1250376.6872 | 2621063.9676 | 1250376.6872
26 | 2621052.702 | 1250363.7813 | 2621053.7351 | 1250366.2127
27 | 2621052.702 | 1250363.7813 | 2621048.3639 | 1250353.5723 | 2621047.8569 | 1250351.9366
28 | 2621047.8569 | 1250351.9366 | 2621045.2812 | 1250343.6269
29 | 2621040.6563 | 1250328.5147 | 2621041.5948 | 1250331.7341 | 2621045.2812 | 1250343.6269
30 | 2621034.8182 | 1250308.4885 | 2621040.6563 | 1250328.5147
31 | 2621034.8182 | 1250308.4885 | 2621033.9505 | 1250305.5121 | 2621030.0811 | 1250293.5663
32 | 2621024.6467 | 1250259.7493 | 2621026.4174 | 1250275.5659 | 2621029.2165 | 1250290.8969 | 2621030.0811 | 1250293.5663
33 | 2621024.6467 | 1250259.7493 | 2621037.4572 | 1250236.1348 | 2621039.5229 | 1250229.5383
34 | 2621024.6467 | 1250259.7493 | 2621022.8327 | 1250262.7026
35 | 2621039.5229 | 1250229.5383 | 2621044.2248 | 1250214.5238
36 | 2621014.3891 | 1250276.5462 | 2621017.7984 | 1250270.899 | 2621022.8327 | 1250262.7026
37 | 2621044.9094 | 1250212.3376 | 2621044.2248 | 1250214.5238
38 | 2621014.3891 | 1250276.5462 | 2620979.9398 | 1250257.8376
39 | 2621014.3891 | 1250276.5462 | 2621003.9666 | 1250293.8304
40 | 2621044.9094 | 1250212.3376 | 2621047.2301 | 1250204.9268 | 2621049.06 | 1250194.5695
41 | 2620972.626 | 1250251.0381 | 2620979.2952 | 1250257.4876 | 2620979.9398 | 1250257.8376
42 | 2620992.8723 | 1250312.2286 | 2621003.9666 | 1250293.8304
43 | 2621049.9618 | 1250189.4657 | 2621049.06 | 1250194.5695
44 | 2621047.8037 | 1250168.7497 | 2621050.5656 | 1250186.0485 | 2621049.9618 | 1250189.4657
45 | 2621047.8037 | 1250168.7497 | 2621034.8934 | 1250171.4502
46 | 2621047.8037 | 1250168.7497 | 2621047.8729 | 1250157.7428
47 | 2621034.8934 | 1250171.4502 | 2621028.2909 | 1250172.8277 | 2621022.1007 | 1250173.7569
48 | 2621034.8934 | 1250171.4502 | 2621026.9777 | 1250164.2286 | 2621021.4941 | 1250160.4401
49 | 2621047.8729 | 1250157.7428 | 2621047.95 | 1250150.883 | 2621047.834 | 1250141.0317 | 2621047.7859 | 1250137.5626 | 2621047.9314 | 1250133.9334
50 | 2621047.8729 | 1250157.7428 | 2621067.2506 | 1250161.062
51 | 2621014.2247 | 1250174.9391 | 2621022.1007 | 1250173.7569
52 | 2621002.7101 | 1250141.567 | 2621008.4188 | 1250146.2067 | 2621009.3224 | 1250148.9784 | 2621009.3585 | 1250151.558 | 2621012.6936 | 1250154.0937 | 2621018.2425 | 1250158.1937 | 2621021.4941 | 1250160.4401
53 | 2621047.9314 | 1250133.9334 | 2621048.5725 | 1250117.9415 | 2621048.7939 | 1250112.7769
54 | 2621067.2506 | 1250161.062 | 2621070.4751 | 1250161.6143 | 2621077.2781 | 1250163.1097
55 | 2620992.4068 | 1250101.6655 | 2620982.111 | 1250090.9736
56 | 2620992.4068 | 1250101.6655 | 2621003.0875 | 1250112.5882 | 2621007.8836 | 1250118.2533
57 | 2620992.4068 | 1250101.6655 | 2620984.9995 | 1250108.6217 | 2620979.1989 | 1250113.4009
58 | 2620992.4068 | 1250101.6655 | 2620998.2101 | 1250100.0294 | 2621000.8576 | 1250098.4822 | 2621003.1917 | 1250095.9221 | 2621004.3989 | 1250093.9584
59 | 2621002.7101 | 1250141.567 | 2621002.3595 | 1250141.2821 | 2620998.5283 | 1250138.1443 | 2621008.358 | 1250124.9704 | 2621004.8576 | 1250122.2229 | 2621007.8836 | 1250118.2533
60 | 2620970.3674 | 1250119.1811 | 2620972.0179 | 1250118.6824 | 2620974.3171 | 1250117.4231 | 2620979.1989 | 1250113.4009
61 | 2621003.8506 | 1250083.1804 | 2621005.119 | 1250088.8688 | 2621005.2934 | 1250090.7706 | 2621004.9628 | 1250092.4817 | 2621004.3989 | 1250093.9584
62 | 2620948.9566 | 1250132.6538 | 2620957.0606 | 1250125.99 | 2620961.9584 | 1250122.0825 | 2620963.5996 | 1250121.1988 | 2620965.5794 | 1250120.6276 | 2620970.3674 | 1250119.1811
63 | 2620905.7528 | 1250001.6149 | 2620904.0205 | 1249999.5025
64 | 2620891.3347 | 1249984.0327 | 2620904.0205 | 1249999.5025
65 | 2620891.3347 | 1249984.0327 | 2620872.2751 | 1249982.9592
66 | 2620891.3347 | 1249984.0327 | 2620900.1805 | 1249984.4007
67 | 2620868.2072 | 1249982.7301 | 2620872.2751 | 1249982.9592
68 | 2620900.1805 | 1249984.4007 | 2620904.9948 | 1249984.6011
69 | 2621014.2247 | 1250174.9391 | 2621006.5089 | 1250176.0973 | 2620999.518 | 1250180.5367
70 | 2620999.518 | 1250180.5367 | 2620992.6216 | 1250184.9161
71 | 2620992.6216 | 1250184.9161 | 2620989.6311 | 1250186.8152
72 | 2620972.7131 | 1250197.5586 | 2620989.6311 | 1250186.8152
73 | 2620972.7131 | 1250197.5586 | 2620969.3452 | 1250199.3571
74 | 2620972.7131 | 1250197.5586 | 2620954.0585 | 1250183.3446
75 | 2620950.3409 | 1250209.5056 | 2620969.3452 | 1250199.3571
76 | 2620954.0585 | 1250183.3446 | 2620944.0825 | 1250175.7434 | 2620934.7076 | 1250168.8853
77 | 2620922.3224 | 1250157.8106 | 2620923.5591 | 1250160.3054 | 2620926.1562 | 1250162.3604 | 2620930.093 | 1250165.5096 | 2620934.7076 | 1250168.8853
78 | 2620922.3224 | 1250157.8106 | 2620912.1382 | 1250149.9151
79 | 2620950.3409 | 1250209.5056 | 2620949.8054 | 1250209.7916
80 | 2620939.164 | 1250215.4742 | 2620949.8054 | 1250209.7916
81 | 2621183.7079 | 1250235.4881 | 2621176.5219 | 1250225.9205
82 | 2621159.2685 | 1250206.2006 | 2621161.4599 | 1250208.1568 | 2621173.023 | 1250221.2621 | 2621176.5219 | 1250225.9205
83 | 2621159.2685 | 1250206.2006 | 2621149.802 | 1250197.7496
84 | 2621130.0513 | 1250184.2529 | 2621139.2394 | 1250188.3204 | 2621149.802 | 1250197.7496
85 | 2621130.0513 | 1250184.2529 | 2621119.3264 | 1250179.505
86 | 2621119.3264 | 1250179.505 | 2621095.9106 | 1250169.1389
87 | 2621092.9295 | 1250167.8192 | 2621095.9106 | 1250169.1389
88 | 2621092.9295 | 1250167.8192 | 2621087.2352 | 1250165.2983 | 2621077.2781 | 1250163.1097
89 | 2621048.675 | 1250089.023 | 2621049.9641 | 1250093.7751 | 2621049.9945 | 1250097.9891 | 2621048.9099 | 1250110.0709 | 2621048.7939 | 1250112.7769
90 | 2621048.675 | 1250089.023 | 2621051.2711 | 1250087.1087 | 2621053.2329 | 1250085.2033 | 2621055.9265 | 1250081.3214
91 | 2621048.675 | 1250089.023 | 2621044.1179 | 1250078.4143
92 | 2621059.2133 | 1250069.8145 | 2621058.8045 | 1250072.2924 | 2621058.1208 | 1250075.6255 | 2621057.1742 | 1250078.6019 | 2621055.9265 | 1250081.3214
93 | 2621029.2425 | 1250051.174 | 2621037.8409 | 1250066.0252 | 2621043.6812 | 1250077.3977 | 2621044.1179 | 1250078.4143
94 | 2621059.2133 | 1250069.8145 | 2621069.4633 | 1250072.3302
95 | 2621029.2425 | 1250051.174 | 2621028.214 | 1250049.6924
96 | 2621015.9563 | 1250032.0367 | 2621028.214 | 1250049.6924
97 | 2621015.9563 | 1250032.0367 | 2621014.642 | 1250030.1419 | 2621012.2981 | 1250027.5865
98 | 2621061.5637 | 1250013.7195 | 2621046.3263 | 1250019.0357 | 2621025.891 | 1250025.5565 | 2621015.9563 | 1250032.0367
99 | 2621012.2981 | 1250027.5865 | 2621008.2342 | 1250023.1558
100 | 2621061.5637 | 1250013.7195 | 2621065.217 | 1250015.9562 | 2621067.9914 | 1250019.0903 | 2621068.9379 | 1250022.5292 | 2621069.0108 | 1250044.5327 | 2621069.7194 | 1250046.959 | 2621070.6117 | 1250048.6299 | 2621074.4941 | 1250052.2572
101 | 2621061.5637 | 1250013.7195 | 2621068.8683 | 1250010.2432 | 2621074.5355 | 1250008.6622 | 2621080.1925 | 1250007.8707 | 2621086.4212 | 1250007.6259 | 2621093.9274 | 1250008.3955
102 | 2621069.4633 | 1250072.3302 | 2621074.4638 | 1250073.5599 | 2621077.1104 | 1250074.4142 | 2621080.327 | 1250076.3158 | 2621082.5901 | 1250078.8699 | 2621082.5901 | 1250078.8699
103 | 2621095.4628 | 1250097.3628 | 2621093.3494 | 1250095.1285
104 | 2621082.5901 | 1250078.8699 | 2621084.7589 | 1250082.4689 | 2621086.8263 | 1250087.0125 | 2621088.8976 | 1250090.4221 | 2621093.3494 | 1250095.1285
105 | 2621099.3402 | 1250008.9504 | 2621093.9274 | 1250008.3955
106 | 2621099.3402 | 1250008.9504 | 2621102.9946 | 1250013.4118
107 | 2620853.2514 | 1249981.564 | 2620862.4884 | 1249982.4081 | 2620868.2072 | 1249982.7301
108 | 2620931.2123 | 1249985.692 | 2620904.9948 | 1249984.6011
109 | 2620853.2514 | 1249981.564 | 2620835.4866 | 1250003.6601
110 | 2620974.0301 | 1249991.3621 | 2620961.7842 | 1249987.5052 | 2620935.1197 | 1249985.8546 | 2620931.2123 | 1249985.692
111 | 2620823.9353 | 1250025.6566 | 2620821.1079 | 1250022.5113 | 2620820.7632 | 1250019.6416 | 2620821.7394 | 1250016.8098 | 2620824.3791 | 1250013.1945 | 2620831.582 | 1250008.5167 | 2620835.4866 | 1250003.6601
112 | 2620964.1579 | 1249969.8756 | 2620962.5465 | 1249967.1513
113 | 2620974.0301 | 1249991.3621 | 2620974.4772 | 1249988.7508 | 2620974.092 | 1249986.6703 | 2620964.1579 | 1249969.8756
114 | 2620962.5465 | 1249967.1513 | 2620953.3576 | 1249951.6166
115 | 2620974.0301 | 1249991.3621 | 2620981.9944 | 1249997.7277 | 2620981.9944 | 1249997.7277
116 | 2620938.5157 | 1249922.2322 | 2620949.7409 | 1249945.502 | 2620953.3576 | 1249951.6166
117 | 2620993.2032 | 1250008.0202 | 2620981.9944 | 1249997.7277
118 | 2621000.482 | 1250014.704 | 2620993.2032 | 1250008.0202
119 | 2621000.482 | 1250014.704 | 2621005.0146 | 1250005.2472 | 2621005.1364 | 1250000.7002 | 2620992.8904 | 1249969.1475
120 | 2621000.482 | 1250014.704 | 2621008.2342 | 1250023.1558
121 | 2620992.8904 | 1249969.1475 | 2620992.8904 | 1249969.1475 | 2620988.4045 | 1249961.0931 | 2620982.9689 | 1249952.6684 | 2620980.3934 | 1249946.5998 | 2620979.5526 | 1249943.8215
122 | 2620771.8808 | 1250337.8964 | 2620775.8178 | 1250332.3438 | 2620779.5217 | 1250327.3201
123 | 2620790.5924 | 1250312.3046 | 2620779.5217 | 1250327.3201
124 | 2620771.8808 | 1250337.8964 | 2620760.8184 | 1250353.4985
125 | 2620790.5924 | 1250312.3046 | 2620806.0935 | 1250324.0777
126 | 2620790.5924 | 1250312.3046 | 2620807.267 | 1250292.9392 | 2620821.12 | 1250279.2242
127 | 2620790.5924 | 1250312.3046 | 2620770.5037 | 1250308.5875 | 2620746.7255 | 1250304.7871
128 | 2620820.9701 | 1250342.6598 | 2620806.0935 | 1250324.0777 | 2620806.0935 | 1250324.0777
129 | 2620839.7683 | 1250263.5784 | 2620826.7722 | 1250273.6283 | 2620821.12 | 1250279.2242
130 | 2620746.7255 | 1250304.7871 | 2620735.5132 | 1250302.995 | 2620725.9676 | 1250299.9704
131 | 2620830.3321 | 1250357.6612 | 2620822.9284 | 1250345.1059 | 2620820.9701 | 1250342.6598
132 | 2620839.7683 | 1250263.5784 | 2620859.2518 | 1250254.8077
133 | 2620839.7683 | 1250263.5784 | 2620850.8096 | 1250274.9801 | 2620858.8666 | 1250287.1163 | 2620864.4345 | 1250295.9619
134 | 2620839.7683 | 1250263.5784 | 2620832.0523 | 1250257.5141 | 2620815.4488 | 1250252.2524 | 2620809.5672 | 1250251.4261
135 | 2620725.9676 | 1250299.9704 | 2620707.1997 | 1250294.0237 | 2620700.8272 | 1250291.652
136 | 2620859.2518 | 1250254.8077 | 2620874.4937 | 1250271.6277 | 2620872.0175 | 1250273.865
137 | 2620859.2518 | 1250254.8077 | 2620864.3456 | 1250253.1022
138 | 2620871.456 | 1250307.1169 | 2620864.4345 | 1250295.9619
139 | 2620801.7322 | 1250250.3254 | 2620809.5672 | 1250251.4261
140 | 2620695.2583 | 1250289.5793 | 2620700.8272 | 1250291.652
141 | 2620862.8639 | 1250408.7538 | 2620862.4367 | 1250408.1523
142 | 2620879.992 | 1250426.797 | 2620866.5207 | 1250413.9037 | 2620862.8639 | 1250408.7538
143 | 2620923.9981 | 1250414.9176 | 2620915.8596 | 1250423.8726 | 2620911.6563 | 1250427.8382 | 2620900.4462 | 1250432.3461 | 2620891.9011 | 1250432.4606 | 2620882.1913 | 1250428.9019 | 2620879.992 | 1250426.797
144 | 2620923.9981 | 1250414.9176 | 2620939.3279 | 1250417.3399 | 2620945.8474 | 1250420.1425 | 2620949.1803 | 1250423.2785 | 2620950.8376 | 1250426.3641
145 | 2620923.9981 | 1250414.9176 | 2620927.0123 | 1250407.8125 | 2620927.6566 | 1250400.6323 | 2620926.6538 | 1250393.8799 | 2620925.2179 | 1250390.8373
146 | 2620915.2923 | 1250374.0846 | 2620922.4805 | 1250385.0372 | 2620925.2179 | 1250390.8373
147 | 2620915.2923 | 1250374.0846 | 2620913.9784 | 1250372.0827
148 | 2620913.9784 | 1250372.0827 | 2620901.2707 | 1250352.7202
149 | 2620871.456 | 1250307.1169 | 2620874.1501 | 1250311.3969 | 2620901.2707 | 1250352.7202
150 | 2620868.9405 | 1250251.5729 | 2620864.3456 | 1250253.1022
151 | 2620864.3456 | 1250253.1022 | 2620866.749 | 1250258.6921 | 2620878.3694 | 1250272.243
152 | 2620801.7322 | 1250250.3254 | 2620783.858 | 1250247.8218
153 | 2620868.9405 | 1250251.5729 | 2620883.1183 | 1250246.8419 | 2620886.1537 | 1250245.2165
154 | 2620868.9405 | 1250251.5729 | 2620862.7898 | 1250244.7135 | 2620858.8789 | 1250241.396
155 | 2620890.5477 | 1250286.4447 | 2620878.3694 | 1250272.243
156 | 2620762.852 | 1250247.4392 | 2620782.6813 | 1250247.657 | 2620783.858 | 1250247.8218
157 | 2620886.1537 | 1250245.2165 | 2620899.1001 | 1250238.2842
158 | 2620853.6566 | 1250236.9661 | 2620858.8789 | 1250241.396
159 | 2620914.6606 | 1250229.7661 | 2620910.7606 | 1250232.0405 | 2620899.1001 | 1250238.2842
160 | 2620835.0721 | 1250222.991 | 2620849.3255 | 1250233.2922 | 2620853.6566 | 1250236.9661
161 | 2620937.8025 | 1250216.2699 | 2620914.6606 | 1250229.7661
162 | 2620939.164 | 1250215.4742 | 2620937.8025 | 1250216.2699
163 | 2620939.164 | 1250215.4742 | 2620912.9007 | 1250200.9166 | 2620910.3582 | 1250199.3883
164 | 2620900.8506 | 1250193.6733 | 2620910.3582 | 1250199.3883
165 | 2620979.9596 | 1250395.746 | 2620985.228 | 1250407.5434
166 | 2620979.9596 | 1250395.746 | 2620972.6297 | 1250379.3325 | 2620971.1472 | 1250374.5362
167 | 2620969.6882 | 1250361.3667 | 2620969.7987 | 1250366.6253 | 2620970.1594 | 1250371.3408 | 2620971.1472 | 1250374.5362
168 | 2620970.0135 | 1250359.1203 | 2620969.6823 | 1250361.0879 | 2620969.6882 | 1250361.3667
169 | 2620970.0135 | 1250359.1203 | 2620970.3069 | 1250357.3766 | 2620973.3767 | 1250349.4934 | 2620980.1887 | 1250335.816
170 | 2620984.4927 | 1250327.1742 | 2620980.1887 | 1250335.816
171 | 2620984.4927 | 1250327.1742 | 2620987.4944 | 1250321.147 | 2620990.7833 | 1250315.6929
172 | 2620992.8723 | 1250312.2286 | 2620990.7833 | 1250315.6929
173 | 2620856.6139 | 1250165.8513 | 2620865.7297 | 1250171.9181
174 | 2620875.1632 | 1250178.1963 | 2620865.7297 | 1250171.9181
175 | 2620841.1965 | 1250155.5907 | 2620856.6139 | 1250165.8513
176 | 2620875.1632 | 1250178.1963 | 2620875.7266 | 1250178.5714 | 2620896.5445 | 1250191.0849
177 | 2620811.6668 | 1250135.9633 | 2620831.1952 | 1250148.9402 | 2620841.1965 | 1250155.5907
178 | 2620841.1965 | 1250155.5907 | 2620840.8116 | 1250164.1839 | 2620826.7911 | 1250182.0644
179 | 2620896.5445 | 1250191.0849 | 2620900.8506 | 1250193.6733
180 | 2620811.6668 | 1250135.9633 | 2620801.0054 | 1250149.9309
181 | 2620779.5311 | 1250178.0644 | 2620801.0054 | 1250149.9309
182 | 2620695.2583 | 1250289.5793 | 2620684.4071 | 1250285.5457
183 | 2620695.2583 | 1250289.5793 | 2620699.2243 | 1250282.2216 | 2620701.0486 | 1250280.7603 | 2620713.9302 | 1250275.1128
184 | 2620681.1719 | 1250284.3431 | 2620684.4071 | 1250285.5457
185 | 2620835.0721 | 1250222.991 | 2620826.174 | 1250216.0219 | 2620811.4221 | 1250202.0818
186 | 2620750.8449 | 1250247.3074 | 2620762.852 | 1250247.4392
187 | 2620750.8449 | 1250247.3074 | 2620733.6626 | 1250247.1187 | 2620712.2148 | 1250243.4193 | 2620707.5165 | 1250239.9766
188 | 2620774.7807 | 1250184.288 | 2620779.5311 | 1250178.0644

## bus_geodata
| x | y | coords
0 | 2620437.9529 | 1249815.4484
1 | 2620756.4696 | 1250064.924
2 | 2620779.9054 | 1250080.9608
3 | 2621247.6097 | 1250056.3947
4 | 2621226.8634 | 1250053.4669
5 | 2621883.707 | 1250132.6374
6 | 2621214.9554 | 1250040.601
7 | 2621884.0856 | 1250131.2357
8 | 2621158.3956 | 1250081.5611
9 | 2621152.6003 | 1250074.3731
10 | 2621181.639 | 1250008.7875
11 | 2621131.9758 | 1250048.7924
12 | 2621139.9087 | 1250058.6316
13 | 2621117.6127 | 1250031.2577
14 | 2620749.1711 | 1250145.735
15 | 2620751.6411 | 1250142.5765
16 | 2620745.8675 | 1250149.9594
17 | 2620765.3554 | 1250125.0395
18 | 2620743.3055 | 1250153.2356
19 | 2620767.1635 | 1250122.7275
20 | 2620775.562 | 1250111.988
21 | 2621078.3544 | 1250380.9116
22 | 2621067.6833 | 1250377.9525
23 | 2621092.7971 | 1250380.1319
24 | 2621063.9676 | 1250376.6872
25 | 2621053.7351 | 1250366.2127
26 | 2621052.702 | 1250363.7813
27 | 2621047.8569 | 1250351.9366
28 | 2621045.2812 | 1250343.6269
29 | 2621040.6563 | 1250328.5147
30 | 2621034.8182 | 1250308.4885
31 | 2621030.0811 | 1250293.5663
32 | 2621024.6467 | 1250259.7493
33 | 2621039.5229 | 1250229.5383
34 | 2621022.8327 | 1250262.7026
35 | 2621044.2248 | 1250214.5238
36 | 2621014.3891 | 1250276.5462
37 | 2621044.9094 | 1250212.3376
38 | 2620979.9398 | 1250257.8376
39 | 2621003.9666 | 1250293.8304
40 | 2621049.06 | 1250194.5695
41 | 2621049.9618 | 1250189.4657
42 | 2621047.8037 | 1250168.7497
43 | 2621034.8934 | 1250171.4502
44 | 2621047.8729 | 1250157.7428
45 | 2621022.1007 | 1250173.7569
46 | 2621021.4941 | 1250160.4401
47 | 2621047.9314 | 1250133.9334
48 | 2621067.2506 | 1250161.062
49 | 2620982.111 | 1250090.9736
50 | 2620992.4068 | 1250101.6655
51 | 2621007.8836 | 1250118.2533
52 | 2620979.1989 | 1250113.4009
53 | 2621004.3989 | 1250093.9584
54 | 2621002.7101 | 1250141.567
55 | 2620970.3674 | 1250119.1811
56 | 2621003.8506 | 1250083.1804
57 | 2620905.7528 | 1250001.6149
58 | 2620904.0205 | 1249999.5025
59 | 2620891.3347 | 1249984.0327
60 | 2620872.2751 | 1249982.9592
61 | 2620900.1805 | 1249984.4007
62 | 2620948.9566 | 1250132.6538
63 | 2621014.2247 | 1250174.9391
64 | 2620999.518 | 1250180.5367
65 | 2620992.6216 | 1250184.9161
66 | 2620989.6311 | 1250186.8152
67 | 2620972.7131 | 1250197.5586
68 | 2620969.3452 | 1250199.3571
69 | 2620954.0585 | 1250183.3446
70 | 2620934.7076 | 1250168.8853
71 | 2620922.3224 | 1250157.8106
72 | 2620912.1382 | 1250149.9151
73 | 2620950.3409 | 1250209.5056
74 | 2620949.8054 | 1250209.7916
75 | 2621183.7079 | 1250235.4881
76 | 2621176.5219 | 1250225.9205
77 | 2621159.2685 | 1250206.2006
78 | 2621149.802 | 1250197.7496
79 | 2621130.0513 | 1250184.2529
80 | 2621119.3264 | 1250179.505
81 | 2621095.9106 | 1250169.1389
82 | 2621092.9295 | 1250167.8192
83 | 2621077.2781 | 1250163.1097
84 | 2621048.7939 | 1250112.7769
85 | 2621048.675 | 1250089.023
86 | 2621055.9265 | 1250081.3214
87 | 2621044.1179 | 1250078.4143
88 | 2621059.2133 | 1250069.8145
89 | 2621029.2425 | 1250051.174
90 | 2621028.214 | 1250049.6924
91 | 2621015.9563 | 1250032.0367
92 | 2621012.2981 | 1250027.5865
93 | 2621061.5637 | 1250013.7195
94 | 2621069.4633 | 1250072.3302
95 | 2621095.4628 | 1250097.3629
96 | 2621093.3494 | 1250095.1285
97 | 2621082.5901 | 1250078.8699
98 | 2621074.4941 | 1250052.2572
99 | 2621093.9274 | 1250008.3955
100 | 2621099.3402 | 1250008.9504
101 | 2620868.2072 | 1249982.7301
102 | 2620904.9948 | 1249984.6011
103 | 2620853.2514 | 1249981.564
104 | 2620931.2123 | 1249985.692
105 | 2620835.4866 | 1250003.6601
106 | 2620823.9353 | 1250025.6566
107 | 2620964.1579 | 1249969.8756
108 | 2620962.5465 | 1249967.1513
109 | 2620974.0301 | 1249991.3621
110 | 2620953.3576 | 1249951.6166
111 | 2620981.9944 | 1249997.7277
112 | 2620938.5157 | 1249922.2322
113 | 2620993.2032 | 1250008.0202
114 | 2621000.482 | 1250014.704
115 | 2621008.2342 | 1250023.1558
116 | 2620992.8904 | 1249969.1475
117 | 2620979.5526 | 1249943.8215
118 | 2621102.9946 | 1250013.4118
119 | 2620779.5217 | 1250327.3201
120 | 2620771.8808 | 1250337.8964
121 | 2620790.5924 | 1250312.3046
122 | 2620760.8184 | 1250353.4985
123 | 2620806.0935 | 1250324.0777
124 | 2620821.12 | 1250279.2242
125 | 2620746.7255 | 1250304.7871
126 | 2620820.9701 | 1250342.6598
127 | 2620839.7683 | 1250263.5784
128 | 2620725.9676 | 1250299.9704
129 | 2620830.3321 | 1250357.6612
130 | 2620859.2518 | 1250254.8077
131 | 2620864.4345 | 1250295.9619
132 | 2620809.5672 | 1250251.4261
133 | 2620700.8272 | 1250291.652
134 | 2620862.4367 | 1250408.1523
135 | 2620862.8639 | 1250408.7538
136 | 2620879.992 | 1250426.797
137 | 2620923.9981 | 1250414.9176
138 | 2620950.8376 | 1250426.3641
139 | 2620925.2179 | 1250390.8373
140 | 2620915.2923 | 1250374.0846
141 | 2620913.9784 | 1250372.0827
142 | 2620901.2707 | 1250352.7202
143 | 2620871.456 | 1250307.1169
144 | 2620872.0175 | 1250273.865
145 | 2620864.3456 | 1250253.1022
146 | 2620801.7322 | 1250250.3254
147 | 2620868.9405 | 1250251.5729
148 | 2620878.3694 | 1250272.243
149 | 2620783.858 | 1250247.8218
150 | 2620890.5477 | 1250286.4447
151 | 2620886.1537 | 1250245.2165
152 | 2620858.8789 | 1250241.396
153 | 2620899.1001 | 1250238.2842
154 | 2620853.6566 | 1250236.9661
155 | 2620914.6606 | 1250229.7661
156 | 2620937.8025 | 1250216.2699
157 | 2620939.164 | 1250215.4742
158 | 2620972.626 | 1250251.0381
159 | 2620910.3582 | 1250199.3883
160 | 2620979.9596 | 1250395.746
161 | 2620985.228 | 1250407.5434
162 | 2620971.1472 | 1250374.5362
163 | 2620969.6882 | 1250361.3667
164 | 2620970.0135 | 1250359.1203
165 | 2620980.1887 | 1250335.816
166 | 2620984.4927 | 1250327.1742
167 | 2620990.7833 | 1250315.6929
168 | 2620992.8723 | 1250312.2286
169 | 2620865.7297 | 1250171.9181
170 | 2620856.6139 | 1250165.8513
171 | 2620875.1632 | 1250178.1963
172 | 2620841.1965 | 1250155.5907
173 | 2620896.5445 | 1250191.0849
174 | 2620811.6668 | 1250135.9633
175 | 2620826.7911 | 1250182.0644
176 | 2620900.8506 | 1250193.6733
177 | 2620801.0054 | 1250149.9309
178 | 2620695.2583 | 1250289.5793
179 | 2620684.4071 | 1250285.5457
180 | 2620713.9302 | 1250275.1128
181 | 2620681.1719 | 1250284.3431
182 | 2620835.0721 | 1250222.991
183 | 2620811.4221 | 1250202.0818
184 | 2620762.852 | 1250247.4392
185 | 2620750.8449 | 1250247.3074
186 | 2620707.5165 | 1250239.9766
187 | 2620779.5311 | 1250178.0644
188 | 2620774.7807 | 1250184.288
189 | 2620767.4928 | 1250096.761
190 | 2620972.7131 | 1250197.5586

## line_std_types
| c_nf_per_km | r_ohm_per_km | x_ohm_per_km | max_i_ka | type | q_mm2 | alpha | voltage_rating
NAYY 4x50 SE | 210 | 0.642 | 0.083 | 0.142 | cs | 50 | 0.00403 | LV
NAYY 4x120 SE | 264 | 0.225 | 0.08 | 0.242 | cs | 120 | 0.00403 | LV
NAYY 4x150 SE | 261 | 0.208 | 0.08 | 0.27 | cs | 150 | 0.00403 | LV
NA2XS2Y 1x95 RM/25 12/20 kV | 216 | 0.313 | 0.132 | 0.252 | cs | 95 | 0.00403 | MV
NA2XS2Y 1x185 RM/25 12/20 kV | 273 | 0.161 | 0.117 | 0.362 | cs | 185 | 0.00403 | MV
NA2XS2Y 1x240 RM/25 12/20 kV | 304 | 0.122 | 0.112 | 0.421 | cs | 240 | 0.00403 | MV
NA2XS2Y 1x95 RM/25 6/10 kV | 315 | 0.313 | 0.123 | 0.249 | cs | 95 | 0.00403 | MV
NA2XS2Y 1x185 RM/25 6/10 kV | 406 | 0.161 | 0.11 | 0.358 | cs | 185 | 0.00403 | MV
NA2XS2Y 1x240 RM/25 6/10 kV | 456 | 0.122 | 0.105 | 0.416 | cs | 240 | 0.00403 | MV
NA2XS2Y 1x150 RM/25 12/20 kV | 250 | 0.206 | 0.116 | 0.319 | cs | 150 | 0.00403 | MV
NA2XS2Y 1x120 RM/25 12/20 kV | 230 | 0.253 | 0.119 | 0.283 | cs | 120 | 0.00403 | MV
NA2XS2Y 1x70 RM/25 12/20 kV | 190 | 0.443 | 0.132 | 0.22 | cs | 70 | 0.00403 | MV
NA2XS2Y 1x150 RM/25 6/10 kV | 360 | 0.206 | 0.11 | 0.315 | cs | 150 | 0.00403 | MV
NA2XS2Y 1x120 RM/25 6/10 kV | 340 | 0.253 | 0.113 | 0.28 | cs | 120 | 0.00403 | MV
NA2XS2Y 1x70 RM/25 6/10 kV | 280 | 0.443 | 0.123 | 0.217 | cs | 70 | 0.00403 | MV
N2XS(FL)2Y 1x120 RM/35 64/110 kV | 112 | 0.153 | 0.166 | 0.366 | cs | 120 | 0.00393 | HV
N2XS(FL)2Y 1x185 RM/35 64/110 kV | 125 | 0.099 | 0.156 | 0.457 | cs | 185 | 0.00393 | HV
N2XS(FL)2Y 1x240 RM/35 64/110 kV | 135 | 0.075 | 0.149 | 0.526 | cs | 240 | 0.00393 | HV
N2XS(FL)2Y 1x300 RM/35 64/110 kV | 144 | 0.06 | 0.144 | 0.588 | cs | 300 | 0.00393 | HV
15-AL1/3-ST1A 0.4 | 11 | 1.8769 | 0.35 | 0.105 | ol | 16 | 0.00403 | LV
24-AL1/4-ST1A 0.4 | 11.25 | 1.2012 | 0.335 | 0.14 | ol | 24 | 0.00403 | LV
48-AL1/8-ST1A 0.4 | 12.2 | 0.5939 | 0.3 | 0.21 | ol | 48 | 0.00403 | LV
94-AL1/15-ST1A 0.4 | 13.2 | 0.306 | 0.29 | 0.35 | ol | 94 | 0.00403 | LV
34-AL1/6-ST1A 10.0 | 9.7 | 0.8342 | 0.36 | 0.17 | ol | 34 | 0.00403 | MV
48-AL1/8-ST1A 10.0 | 10.1 | 0.5939 | 0.35 | 0.21 | ol | 48 | 0.00403 | MV
70-AL1/11-ST1A 10.0 | 10.4 | 0.4132 | 0.339 | 0.29 | ol | 70 | 0.00403 | MV
94-AL1/15-ST1A 10.0 | 10.75 | 0.306 | 0.33 | 0.35 | ol | 94 | 0.00403 | MV
122-AL1/20-ST1A 10.0 | 11.1 | 0.2376 | 0.323 | 0.41 | ol | 122 | 0.00403 | MV
149-AL1/24-ST1A 10.0 | 11.25 | 0.194 | 0.315 | 0.47 | ol | 149 | 0.00403 | MV
34-AL1/6-ST1A 20.0 | 9.15 | 0.8342 | 0.382 | 0.17 | ol | 34 | 0.00403 | MV
48-AL1/8-ST1A 20.0 | 9.5 | 0.5939 | 0.372 | 0.21 | ol | 48 | 0.00403 | MV
70-AL1/11-ST1A 20.0 | 9.7 | 0.4132 | 0.36 | 0.29 | ol | 70 | 0.00403 | MV
94-AL1/15-ST1A 20.0 | 10 | 0.306 | 0.35 | 0.35 | ol | 94 | 0.00403 | MV
122-AL1/20-ST1A 20.0 | 10.3 | 0.2376 | 0.344 | 0.41 | ol | 122 | 0.00403 | MV
149-AL1/24-ST1A 20.0 | 10.5 | 0.194 | 0.337 | 0.47 | ol | 149 | 0.00403 | MV
184-AL1/30-ST1A 20.0 | 10.75 | 0.1571 | 0.33 | 0.535 | ol | 184 | 0.00403 | MV
243-AL1/39-ST1A 20.0 | 11 | 0.1188 | 0.32 | 0.645 | ol | 243 | 0.00403 | MV
48-AL1/8-ST1A 110.0 | 8 | 0.5939 | 0.46 | 0.21 | ol | 48 | 0.00403 | HV
70-AL1/11-ST1A 110.0 | 8.4 | 0.4132 | 0.45 | 0.29 | ol | 70 | 0.00403 | HV
94-AL1/15-ST1A 110.0 | 8.65 | 0.306 | 0.44 | 0.35 | ol | 94 | 0.00403 | HV
122-AL1/20-ST1A 110.0 | 8.5 | 0.2376 | 0.43 | 0.41 | ol | 122 | 0.00403 | HV
149-AL1/24-ST1A 110.0 | 8.75 | 0.194 | 0.41 | 0.47 | ol | 149 | 0.00403 | HV
184-AL1/30-ST1A 110.0 | 8.8 | 0.1571 | 0.4 | 0.535 | ol | 184 | 0.00403 | HV
243-AL1/39-ST1A 110.0 | 9 | 0.1188 | 0.39 | 0.645 | ol | 243 | 0.00403 | HV
305-AL1/39-ST1A 110.0 | 9.2 | 0.0949 | 0.38 | 0.74 | ol | 305 | 0.00403 | HV
490-AL1/64-ST1A 110.0 | 9.75 | 0.059 | 0.37 | 0.96 | ol | 490 | 0.00403 | HV
679-AL1/86-ST1A 110.0 | 9.95 | 0.042 | 0.36 | 1.15 | ol | 679 | 0.00403 | HV
490-AL1/64-ST1A 220.0 | 10 | 0.059 | 0.285 | 0.96 | ol | 490 | 0.00403 | HV
679-AL1/86-ST1A 220.0 | 11.7 | 0.042 | 0.275 | 1.15 | ol | 679 | 0.00403 | HV
490-AL1/64-ST1A 380.0 | 11 | 0.059 | 0.253 | 0.96 | ol | 490 | 0.00403 | HV
679-AL1/86-ST1A 380.0 | 14.6 | 0.042 | 0.25 | 1.15 | ol | 679 | 0.00403 | HV

## trafo_std_types
| i0_percent | pfe_kw | vkr_percent | sn_mva | vn_lv_kv | vn_hv_kv | vk_percent | shift_degree | vector_group | tap_side | tap_neutral | tap_min | tap_max | tap_step_degree | tap_step_percent | tap_phase_shifter
160 MVA 380/110 kV | 0.06 | 60 | 0.25 | 160 | 110 | 380 | 12.2 | 0 | Yy0 | hv | 0 | -9 | 9 | 0 | 1.5 | FALSE
100 MVA 220/110 kV | 0.06 | 55 | 0.26 | 100 | 110 | 220 | 12 | 0 | Yy0 | hv | 0 | -9 | 9 | 0 | 1.5 | FALSE
63 MVA 110/20 kV | 0.04 | 22 | 0.32 | 63 | 20 | 110 | 18 | 150 | YNd5 | hv | 0 | -9 | 9 | 0 | 1.5 | FALSE
40 MVA 110/20 kV | 0.05 | 18 | 0.34 | 40 | 20 | 110 | 16.2 | 150 | YNd5 | hv | 0 | -9 | 9 | 0 | 1.5 | FALSE
25 MVA 110/20 kV | 0.07 | 14 | 0.41 | 25 | 20 | 110 | 12 | 150 | YNd5 | hv | 0 | -9 | 9 | 0 | 1.5 | FALSE
63 MVA 110/10 kV | 0.04 | 22 | 0.32 | 63 | 10 | 110 | 18 | 150 | YNd5 | hv | 0 | -9 | 9 | 0 | 1.5 | FALSE
40 MVA 110/10 kV | 0.05 | 18 | 0.34 | 40 | 10 | 110 | 16.2 | 150 | YNd5 | hv | 0 | -9 | 9 | 0 | 1.5 | FALSE
25 MVA 110/10 kV | 0.07 | 14 | 0.41 | 25 | 10 | 110 | 12 | 150 | YNd5 | hv | 0 | -9 | 9 | 0 | 1.5 | FALSE
0.25 MVA 20/0.4 kV | 0.32 | 0.8 | 1.44 | 0.25 | 0.4 | 20 | 6 | 150 | Yzn5 | hv | 0 | -2 | 2 | 0 | 2.5 | FALSE
0.4 MVA 20/0.4 kV | 0.3375 | 1.35 | 1.425 | 0.4 | 0.4 | 20 | 6 | 150 | Dyn5 | hv | 0 | -2 | 2 | 0 | 2.5 | FALSE
0.63 MVA 20/0.4 kV | 0.2619 | 1.65 | 1.206 | 0.63 | 0.4 | 20 | 6 | 150 | Dyn5 | hv | 0 | -2 | 2 | 0 | 2.5 | FALSE
0.25 MVA 10/0.4 kV | 0.24 | 0.6 | 1.2 | 0.25 | 0.4 | 10 | 4 | 150 | Dyn5 | hv | 0 | -2 | 2 | 0 | 2.5 | FALSE
0.4 MVA 10/0.4 kV | 0.2375 | 0.95 | 1.325 | 0.4 | 0.4 | 10 | 4 | 150 | Dyn5 | hv | 0 | -2 | 2 | 0 | 2.5 | FALSE
0.63 MVA 10/0.4 kV | 0.1873 | 1.18 | 1.0794 | 0.63 | 0.4 | 10 | 4 | 150 | Dyn5 | hv | 0 | -2 | 2 | 0 | 2.5 | FALSE

## trafo3w_std_types
| sn_hv_mva | sn_mv_mva | sn_lv_mva | vn_hv_kv | vn_mv_kv | vn_lv_kv | vk_hv_percent | vk_mv_percent | vk_lv_percent | vkr_hv_percent | vkr_mv_percent | vkr_lv_percent | pfe_kw | i0_percent | shift_mv_degree | shift_lv_degree | vector_group | tap_side | tap_neutral | tap_min | tap_max | tap_step_percent
63/25/38 MVA 110/20/10 kV | 63 | 25 | 38 | 110 | 20 | 10 | 10.4 | 10.4 | 10.4 | 0.28 | 0.32 | 0.35 | 35 | 0.89 | 0 | 0 | YN0yn0yn0 | hv | 0 | -10 | 10 | 1.2
63/25/38 MVA 110/10/10 kV | 63 | 25 | 38 | 110 | 10 | 10 | 10.4 | 10.4 | 10.4 | 0.28 | 0.32 | 0.35 | 35 | 0.89 | 0 | 0 | YN0yn0yn0 | hv | 0 | -10 | 10 | 1.2

## fuse_std_types
| fuse_type | i_rated_a | t_avg | t_min | t_total | x_avg | x_min | x_total
HV 100A | HV 100A | 100 | 0 | [10.0, 3.64, 0.854, 0.281, 0.1, 0.0531, 0.022, 0.01] | [10.0, 4.267, 1.21, 0.403, 0.1, 0.058, 0.022, 0.01] | 0 | [300.0, 350.0, 450.0, 550.0, 700.0, 850.0, 1200.0, 1752.0] | [600.0, 700.0, 900.0, 1150.0, 1665.0, 2000.0, 3000.0, 4313.0]
HV 10A | HV 10A | 10 | 0 | [10.0, 1675.0, 0.344, 0.156, 0.1, 0.0417, 0.0171, 0.01] | [10.0, 1.3, 0.3, 0.155, 0.1, 0.0555, 0.023, 0.01] | 0 | [30.0, 32.0, 35.0, 37.0, 39.0, 50.0, 70.0, 88.0] | [60.0, 70.0, 80.0, 87.0, 94.0, 110.0, 150.0, 216.0]
HV 125A | HV 125A | 125 | 0 | [10.0, 1.82, 0.344, 0.1, 0.0467, 0.0269, 0.01] | [10.0, 2.478, 0.426, 0.1, 0.0427, 0.0211, 0.01] | 0 | [375.0, 500.0, 700.0, 925.0, 1200.0, 1500.0, 2341.0] | [750.0, 1000.0, 1500.0, 2200.0, 3000.0, 4000.0, 5765.0]
HV 160A | HV 160A | 160 | 0 | [10.0, 4.15, 1.03, 0.198, 0.1, 0.051, 0.0172, 0.01] | [10.0, 2.3, 0.734, 0.274, 0.1, 0.046, 0.0177, 0.01] | 0 | [480.0, 550.0, 700.0, 1000.0, 1260.0, 1600.0, 2500.0, 3227.0] | [960.0, 1300.0, 1700.0, 2200.0, 2996.0, 4000.0, 6000.0, 7946.0]
HV 16A | HV 16A | 16 | 0 | [10.0, 0.352, 0.164, 0.1, 0.0649, 0.0342, 0.01] | [10.0, 2.34, 0.722, 0.181, 0.1, 0.055, 0.0296, 0.01] | 0 | [48.0, 60.0, 65.0, 71.0, 80.0, 100.0, 162.0] | [96.0, 110.0, 125.0, 150.0, 168.0, 200.0, 250.0, 398.0]
HV 200A | HV 200A | 200 | 0 | [10.0, 4.267, 1.21, 0.403, 0.1, 0.058, 0.022, 0.01] | [10.0, 3.73, 1.654, 0.328, 0.1, 0.0531, 0.019, 0.01] | 0 | [600.0, 700.0, 900.0, 1150.0, 1665.0, 2000.0, 3000.0, 4313.0] | [1200.0, 1500.0, 1800.0, 2700.0, 3960.0, 5000.0, 7500.0, 10620.0]
HV 20A | HV 20A | 20 | 0 | [10.0, 1.3, 0.3, 0.155, 0.1, 0.0555, 0.023, 0.01] | [10.0, 1.3, 0.161, 0.1, 0.0611, 0.0399, 0.0141, 0.01] | 0 | [60.0, 70.0, 80.0, 87.0, 94.0, 110.0, 150.0, 216.0] | [120.0, 150.0, 200.0, 223.0, 260.0, 300.0, 450.0, 532.0]
HV 25A | HV 25A | 25 | 0 | [10.0, 2.512, 0.833, 0.299, 0.1, 0.0372, 0.0223, 0.01] | [10.0, 3.125, 0.597, 0.198, 0.1, 0.0378, 0.022, 0.01] | 0 | [75.0, 82.0, 90.0, 100.0, 124.0, 170.0, 200.0, 289.0] | [150.0, 170.0, 210.0, 250.0, 294.0, 400.0, 500.0, 711.0]
HV 31.5A | HV 31.5A | 31.5 | 0 | [10.0, 2.34, 0.722, 0.181, 0.1, 0.055, 0.0296, 0.01] | [10.0, 2.84, 0.368, 0.164, 0.1, 0.0621, 0.0378, 0.0195, 0.01] | 0 | [95.0, 110.0, 125.0, 150.0, 165.0, 200.0, 250.0, 390.0] | [189.0, 220.0, 300.0, 350.0, 393.0, 450.0, 530.0, 700.0, 960.0]
HV 40A | HV 40A | 40 | 0 | [10.0, 1.3, 0.161, 0.1, 0.0611, 0.0399, 0.0141, 0.01] | [10.0, 2.05, 0.369, 0.198, 0.1, 0.051, 0.0298, 0.01] | 0 | [120.0, 150.0, 200.0, 223.0, 260.0, 300.0, 450.0, 532.0] | [240.0, 300.0, 400.0, 450.0, 530.0, 650.0, 800.0, 1311.0]
HV 50A | HV 50A | 50 | 0 | [10.0, 3.215, 0.597, 0.198, 0.1, 0.0378, 0.022, 0.01] | [10.0, 3.64, 0.854, 0.281, 0.1, 0.0531, 0.022, 0.01] | 0 | [150.0, 170.0, 210.0, 250.0, 294.0, 400.0, 500.0, 711.0] | [300.0, 350.0, 450.0, 550.0, 700.0, 850.0, 1200.0, 1752.0]
HV 6.3A | HV 6.3A | 6.3 | 0 | [10.0, 1.39, 0.344, 0.168, 0.1, 0.056, 0.0263, 0.01] | [10.0, 1.711, 0.516, 0.198, 0.1, 0.0634, 0.0303, 0.01] | 0 | [19.0, 19.5, 20.4, 20.8, 22.0, 25.0, 32.0, 48.0] | [38.0, 40.0, 43.0, 48.0, 53.0, 60.0, 75.0, 118.0]
HV 63A | HV 63A | 63 | 0 | [10.0, 2.84, 0.368, 0.164, 0.1, 0.0621, 0.0378, 0.0195, 0.01] | [10.0, 1.82, 0.344, 0.1, 0.0467, 0.0269, 0.01] | 0 | [189.0, 220.0, 300.0, 350.0, 393.0, 450.0, 530.0, 700.0, 961.0] | [378.0, 500.0, 700.0, 934.0, 1200.0, 1500.0, 2366.0]
HV 80A | HV 80A | 80 | 0 | [10.0, 2.05, 0.369, 0.198, 0.1, 0.051, 0.0298, 0.01] | [10.0, 4.15, 1.03, 0.198, 0.1, 0.051, 0.0172, 0.01] | 0 | [240.0, 300.0, 400.0, 450.0, 530.0, 650.0, 800.0, 1311.0] | [480.0, 550.0, 700.0, 1000.0, 1260.0, 1600.0, 2500.0, 3227.0]
Siemens NH-1-100 | Siemens NH-1-100 | 100 | [5400.0, 2000.0, 400.0, 20.0, 1.0, 0.2, 0.012, 0.004] | 0 | 0 | [150.0, 190.0, 250.0, 430.0, 900.0, 1250.0, 2700.0, 3600.0] | 0 | 0
Siemens NH-1-125 | Siemens NH-1-125 | 125 | [4800.0, 120.0, 7.0, 0.1, 0.004] | 0 | 0 | [180.0, 400.0, 740.0, 2000.0, 4250.0] | 0 | 0
Siemens NH-1-16 | Siemens NH-1-16 | 16 | [4000.0, 400.0, 2.0, 0.1, 0.04, 0.01] | 0 | 0 | [26.0, 35.0, 75.0, 150.0, 200.0, 300.0] | 0 | 0
Siemens NH-1-160 | Siemens NH-1-160 | 160 | [4800.0, 120.0, 7.0, 0.1, 0.004] | 0 | 0 | [210.0, 500.0, 900.0, 2300.0, 5000.0] | 0 | 0
Siemens NH-1-25 | Siemens NH-1-25 | 25 | [4000.0, 1000.0, 10.0, 0.2, 0.02, 0.01] | 0 | 0 | [40.0, 50.0, 100.0, 210.0, 400.0, 500.0] | 0 | 0
Siemens NH-1-50 | Siemens NH-1-50 | 50 | [4000.0, 40.0, 4.0, 1.0, 0.02, 0.01] | 0 | 0 | [86.0, 200.0, 300.0, 400.0, 1000.0, 1280.0] | 0 | 0
Siemens NH-1-63 | Siemens NH-1-63 | 63 | [4000.0, 100.0, 10.0, 2.0, 0.04, 0.01] | 0 | 0 | [100.0, 200.0, 300.0, 400.0, 1000.0, 1500.0] | 0 | 0
Siemens NH-1-80 | Siemens NH-1-80 | 80 | [4800.0, 120.0, 7.0, 0.1, 0.01] | 0 | 0 | [150.58, 250.0, 450.0, 1150.0, 2470.0] | 0 | 0
Siemens NH-2-1000 | Siemens NH-2-1000 | 1000 | [4800.0, 120.0, 7.0, 0.1, 0.004] | 0 | 0 | [1900.0, 3500.0, 8400.0, 24000.0, 52000.0] | 0 | 0
Siemens NH-2-200 | Siemens NH-2-200 | 200 | [4800.0, 120.0, 7.0, 0.1, 0.004] | 0 | 0 | [280.0, 650.0, 1200.0, 3000.0, 7000.0] | 0 | 0
Siemens NH-2-224 | Siemens NH-2-224 | 224 | [4800.0, 120.0, 7.0, 0.2, 0.04, 0.004] | 0 | 0 | [400.0, 750.0, 1453.0, 3025.0, 4315.0, 7600.0] | 0 | 0
Siemens NH-2-250 | Siemens NH-2-250 | 250 | [4800.0, 120.0, 7.0, 0.1, 0.004] | 0 | 0 | [450.0, 800.0, 1650.0, 4000.0, 8500.0] | 0 | 0
Siemens NH-2-315 | Siemens NH-2-315 | 315 | [4800.0, 120.0, 7.0, 0.1, 0.004] | 0 | 0 | [550.0, 920.0, 1900.0, 5000.0, 11000.0] | 0 | 0
Siemens NH-2-355 | Siemens NH-2-355 | 355 | [4800.0, 120.0, 6.0, 0.1, 0.004] | 0 | 0 | [650.0, 1116.27, 2350.0, 5840.0, 12790.0] | 0 | 0
Siemens NH-2-400 | Siemens NH-2-400 | 400 | [4800.0, 120.0, 7.0, 0.1, 0.004] | 0 | 0 | [720.0, 1350.0, 2800.0, 6500.0, 15000.0] | 0 | 0
Siemens NH-2-425 | Siemens NH-2-425 | 425 | [4800.0, 120.0, 7.0, 0.1, 0.004] | 0 | 0 | [850.0, 1500.0, 3050.0, 7500.0, 16500.0] | 0 | 0
Siemens NH-2-630 | Siemens NH-2-630 | 630 | [4800.0, 120.0, 7.0, 0.1, 0.004] | 0 | 0 | [1200.0, 2000.0, 4800.0, 12000.0, 26000.0] | 0 | 0

## dtypes
| element | column | dtype
0 | bus | name | object
1 | bus | vn_kv | float64
2 | bus | type | object
3 | bus | zone | object
4 | bus | in_service | bool
5 | load | name | object
6 | load | bus | uint32
7 | load | p_mw | float64
8 | load | q_mvar | float64
9 | load | const_z_percent | float64
10 | load | const_i_percent | float64
11 | load | sn_mva | float64
12 | load | scaling | float64
13 | load | in_service | bool
14 | load | type | object
15 | ext_grid | name | object
16 | ext_grid | bus | uint32
17 | ext_grid | vm_pu | float64
18 | ext_grid | va_degree | float64
19 | ext_grid | slack_weight | float64
20 | ext_grid | in_service | bool
21 | line | name | object
22 | line | std_type | object
23 | line | from_bus | uint32
24 | line | to_bus | uint32
25 | line | length_km | float64
26 | line | r_ohm_per_km | float64
27 | line | x_ohm_per_km | float64
28 | line | c_nf_per_km | float64
29 | line | g_us_per_km | float64
30 | line | max_i_ka | float64
31 | line | df | float64
32 | line | parallel | uint32
33 | line | type | object
34 | line | in_service | bool
35 | trafo | name | object
36 | trafo | std_type | object
37 | trafo | hv_bus | uint32
38 | trafo | lv_bus | uint32
39 | trafo | sn_mva | float64
40 | trafo | vn_hv_kv | float64
41 | trafo | vn_lv_kv | float64
42 | trafo | vk_percent | float64
43 | trafo | vkr_percent | float64
44 | trafo | pfe_kw | float64
45 | trafo | i0_percent | float64
46 | trafo | shift_degree | float64
47 | trafo | tap_side | object
48 | trafo | tap_neutral | int32
49 | trafo | tap_min | int32
50 | trafo | tap_max | int32
51 | trafo | tap_step_percent | float64
52 | trafo | tap_step_degree | float64
53 | trafo | tap_pos | int32
54 | trafo | tap_phase_shifter | bool
55 | trafo | parallel | uint32
56 | trafo | df | float64
57 | trafo | in_service | bool
58 | line_geodata | coords | object
59 | bus_geodata | x | float64
60 | bus_geodata | y | float64
61 | bus_geodata | coords | object

## parameters
| version | format_version | converged | OPF_converged | name | f_hz | sn_mva
0 | 2.14.6 | 2.14.0 | FALSE | FALSE |  | 50 | 1