## bus
| name | vn_kv | type | zone | in_service
0 | bus_LV_4004-2_0_6_node_0 | 0.4 | n |  | TRUE
1 | bus_LV_4004-2_0_6_node_209 | 0.4 | n |  | TRUE
2 | bus_LV_4004-2_0_6_node_162 | 0.4 | n |  | TRUE
3 | bus_LV_4004-2_0_6_node_1 | 0.4 | n |  | TRUE
4 | bus_LV_4004-2_0_6_node_2 | 0.4 | n |  | TRUE
5 | bus_LV_4004-2_0_6_node_3 | 0.4 | n |  | TRUE
6 | bus_LV_4004-2_0_6_node_191 | 0.4 | n |  | TRUE
7 | bus_LV_4004-2_0_6_node_159 | 0.4 | n |  | TRUE
8 | bus_LV_4004-2_0_6_node_187 | 0.4 | n |  | TRUE
9 | bus_LV_4004-2_0_6_node_190 | 0.4 | n |  | TRUE
10 | bus_LV_4004-2_0_6_node_192 | 0.4 | n |  | TRUE
11 | bus_LV_4004-2_0_6_node_193 | 0.4 | n |  | TRUE
12 | bus_LV_4004-2_0_6_node_214 | 0.4 | n |  | TRUE
13 | bus_LV_4004-2_0_6_node_207 | 0.4 | n |  | TRUE
14 | bus_LV_4004-2_0_6_node_161 | 0.4 | n |  | TRUE
15 | bus_LV_4004-2_0_6_node_157 | 0.4 | n |  | TRUE
16 | bus_LV_4004-2_0_6_node_186 | 0.4 | n |  | TRUE
17 | bus_LV_4004-2_0_6_node_4 | 0.4 | n |  | TRUE
18 | bus_LV_4004-2_0_6_node_5 | 0.4 | n |  | TRUE
19 | bus_LV_4004-2_0_6_node_6 | 0.4 | n |  | TRUE
20 | bus_LV_4004-2_0_6_node_7 | 0.4 | n |  | TRUE
21 | bus_LV_4004-2_0_6_node_36 | 0.4 | n |  | TRUE
22 | bus_LV_4004-2_0_6_node_37 | 0.4 | n |  | TRUE
23 | bus_LV_4004-2_0_6_node_8 | 0.4 | n |  | TRUE
24 | bus_LV_4004-2_0_6_node_9 | 0.4 | n |  | TRUE
25 | bus_LV_4004-2_0_6_node_10 | 0.4 | n |  | TRUE
26 | bus_LV_4004-2_0_6_node_13 | 0.4 | n |  | TRUE
27 | bus_LV_4004-2_0_6_node_11 | 0.4 | n |  | TRUE
28 | bus_LV_4004-2_0_6_node_12 | 0.4 | n |  | TRUE
29 | bus_LV_4004-2_0_6_node_14 | 0.4 | n |  | TRUE
30 | bus_LV_4004-2_0_6_node_227 | 0.4 | n |  | TRUE
31 | bus_LV_4004-2_0_6_node_224 | 0.4 | n |  | TRUE
32 | bus_LV_4004-2_0_6_node_76 | 0.4 | n |  | TRUE
33 | bus_LV_4004-2_0_6_node_223 | 0.4 | n |  | TRUE
34 | bus_LV_4004-2_0_6_node_15 | 0.4 | n |  | TRUE
35 | bus_LV_4004-2_0_6_node_16 | 0.4 | n |  | TRUE
36 | bus_LV_4004-2_0_6_node_17 | 0.4 | n |  | TRUE
37 | bus_LV_4004-2_0_6_node_18 | 0.4 | n |  | TRUE
38 | bus_LV_4004-2_0_6_node_19 | 0.4 | n |  | TRUE
39 | bus_LV_4004-2_0_6_node_20 | 0.4 | n |  | TRUE
40 | bus_LV_4004-2_0_6_node_23 | 0.4 | n |  | TRUE
41 | bus_LV_4004-2_0_6_node_225 | 0.4 | n |  | TRUE
42 | bus_LV_4004-2_0_6_node_47 | 0.4 | n |  | TRUE
43 | bus_LV_4004-2_0_6_node_26 | 0.4 | n |  | TRUE
44 | bus_LV_4004-2_0_6_node_21 | 0.4 | n |  | TRUE
45 | bus_LV_4004-2_0_6_node_226 | 0.4 | n |  | TRUE
46 | bus_LV_4004-2_0_6_node_46 | 0.4 | n |  | TRUE
47 | bus_LV_4004-2_0_6_node_22 | 0.4 | n |  | TRUE
48 | bus_LV_4004-2_0_6_node_24 | 0.4 | n |  | TRUE
49 | bus_LV_4004-2_0_6_node_25 | 0.4 | n |  | TRUE
50 | bus_LV_4004-2_0_6_node_29 | 0.4 | n |  | TRUE
51 | bus_LV_4004-2_0_6_node_51 | 0.4 | n |  | TRUE
52 | bus_LV_4004-2_0_6_node_56 | 0.4 | n |  | TRUE
53 | bus_LV_4004-2_0_6_node_60 | 0.4 | n |  | TRUE
54 | bus_LV_4004-2_0_6_node_44 | 0.4 | n |  | TRUE
55 | bus_LV_4004-2_0_6_node_31 | 0.4 | n |  | TRUE
56 | bus_LV_4004-2_0_6_node_27 | 0.4 | n |  | TRUE
57 | bus_LV_4004-2_0_6_node_50 | 0.4 | n |  | TRUE
58 | bus_LV_4004-2_0_6_node_55 | 0.4 | n |  | TRUE
59 | bus_LV_4004-2_0_6_node_61 | 0.4 | n |  | TRUE
60 | bus_LV_4004-2_0_6_node_28 | 0.4 | n |  | TRUE
61 | bus_LV_4004-2_0_6_node_30 | 0.4 | n |  | TRUE
62 | bus_LV_4004-2_0_6_node_45 | 0.4 | n |  | TRUE
63 | bus_LV_4004-2_0_6_node_33 | 0.4 | n |  | TRUE
64 | bus_LV_4004-2_0_6_node_222 | 0.4 | n |  | TRUE
65 | bus_LV_4004-2_0_6_node_35 | 0.4 | n |  | TRUE
66 | bus_LV_4004-2_0_6_node_32 | 0.4 | n |  | TRUE
67 | bus_LV_4004-2_0_6_node_34 | 0.4 | n |  | TRUE
68 | bus_LV_4004-2_0_6_node_42 | 0.4 | n |  | TRUE
69 | bus_LV_4004-2_0_6_node_43 | 0.4 | n |  | TRUE
70 | bus_LV_4004-2_0_6_node_38 | 0.4 | n |  | TRUE
71 | bus_LV_4004-2_0_6_node_39 | 0.4 | n |  | TRUE
72 | bus_LV_4004-2_0_6_node_41 | 0.4 | n |  | TRUE
73 | bus_LV_4004-2_0_6_node_67 | 0.4 | n |  | TRUE
74 | bus_LV_4004-2_0_6_node_65 | 0.4 | n |  | TRUE
75 | bus_LV_4004-2_0_6_node_48 | 0.4 | n |  | TRUE
76 | bus_LV_4004-2_0_6_node_49 | 0.4 | n |  | TRUE
77 | bus_LV_4004-2_0_6_node_52 | 0.4 | n |  | TRUE
78 | bus_LV_4004-2_0_6_node_53 | 0.4 | n |  | TRUE
79 | bus_LV_4004-2_0_6_node_54 | 0.4 | n |  | TRUE
80 | bus_LV_4004-2_0_6_node_57 | 0.4 | n |  | TRUE
81 | bus_LV_4004-2_0_6_node_58 | 0.4 | n |  | TRUE
82 | bus_LV_4004-2_0_6_node_59 | 0.4 | n |  | TRUE
83 | bus_LV_4004-2_0_6_node_228 | 0.4 | n |  | TRUE
84 | bus_LV_4004-2_0_6_node_66 | 0.4 | n |  | TRUE
85 | bus_LV_4004-2_0_6_node_62 | 0.4 | n |  | TRUE
86 | bus_LV_4004-2_0_6_node_63 | 0.4 | n |  | TRUE
87 | bus_LV_4004-2_0_6_node_64 | 0.4 | n |  | TRUE
88 | bus_LV_4004-2_0_6_node_79 | 0.4 | n |  | TRUE
89 | bus_LV_4004-2_0_6_node_77 | 0.4 | n |  | TRUE
90 | bus_LV_4004-2_0_6_node_78 | 0.4 | n |  | TRUE
91 | bus_LV_4004-2_0_6_node_68 | 0.4 | n |  | TRUE
92 | bus_LV_4004-2_0_6_node_69 | 0.4 | n |  | TRUE
93 | bus_LV_4004-2_0_6_node_70 | 0.4 | n |  | TRUE
94 | bus_LV_4004-2_0_6_node_71 | 0.4 | n |  | TRUE
95 | bus_LV_4004-2_0_6_node_72 | 0.4 | n |  | TRUE
96 | bus_LV_4004-2_0_6_node_73 | 0.4 | n |  | TRUE
97 | bus_LV_4004-2_0_6_node_74 | 0.4 | n |  | TRUE
98 | bus_LV_4004-2_0_6_node_75 | 0.4 | n |  | TRUE
99 | bus_LV_4004-2_0_6_node_229 | 0.4 | n |  | TRUE
100 | bus_LV_4004-2_0_6_node_80 | 0.4 | n |  | TRUE
101 | bus_LV_4004-2_0_6_node_105 | 0.4 | n |  | TRUE
102 | bus_LV_4004-2_0_6_node_81 | 0.4 | n |  | TRUE
103 | bus_LV_4004-2_0_6_node_97 | 0.4 | n |  | TRUE
104 | bus_LV_4004-2_0_6_node_104 | 0.4 | n |  | TRUE
105 | bus_LV_4004-2_0_6_node_114 | 0.4 | n |  | TRUE
106 | bus_LV_4004-2_0_6_node_96 | 0.4 | n |  | TRUE
107 | bus_LV_4004-2_0_6_node_82 | 0.4 | n |  | TRUE
108 | bus_LV_4004-2_0_6_node_83 | 0.4 | n |  | TRUE
109 | bus_LV_4004-2_0_6_node_85 | 0.4 | n |  | TRUE
110 | bus_LV_4004-2_0_6_node_84 | 0.4 | n |  | TRUE
111 | bus_LV_4004-2_0_6_node_86 | 0.4 | n |  | TRUE
112 | bus_LV_4004-2_0_6_node_87 | 0.4 | n |  | TRUE
113 | bus_LV_4004-2_0_6_node_95 | 0.4 | n |  | TRUE
114 | bus_LV_4004-2_0_6_node_94 | 0.4 | n |  | TRUE
115 | bus_LV_4004-2_0_6_node_91 | 0.4 | n |  | TRUE
116 | bus_LV_4004-2_0_6_node_88 | 0.4 | n |  | TRUE
117 | bus_LV_4004-2_0_6_node_89 | 0.4 | n |  | TRUE
118 | bus_LV_4004-2_0_6_node_90 | 0.4 | n |  | TRUE
119 | bus_LV_4004-2_0_6_node_93 | 0.4 | n |  | TRUE
120 | bus_LV_4004-2_0_6_node_92 | 0.4 | n |  | TRUE
121 | bus_LV_4004-2_0_6_node_137 | 0.4 | n |  | TRUE
122 | bus_LV_4004-2_0_6_node_119 | 0.4 | n |  | TRUE
123 | bus_LV_4004-2_0_6_node_138 | 0.4 | n |  | TRUE
124 | bus_LV_4004-2_0_6_node_117 | 0.4 | n |  | TRUE
125 | bus_LV_4004-2_0_6_node_118 | 0.4 | n |  | TRUE
126 | bus_LV_4004-2_0_6_node_111 | 0.4 | n |  | TRUE
127 | bus_LV_4004-2_0_6_node_98 | 0.4 | n |  | TRUE
128 | bus_LV_4004-2_0_6_node_99 | 0.4 | n |  | TRUE
129 | bus_LV_4004-2_0_6_node_100 | 0.4 | n |  | TRUE
130 | bus_LV_4004-2_0_6_node_101 | 0.4 | n |  | TRUE
131 | bus_LV_4004-2_0_6_node_102 | 0.4 | n |  | TRUE
132 | bus_LV_4004-2_0_6_node_106 | 0.4 | n |  | TRUE
133 | bus_LV_4004-2_0_6_node_103 | 0.4 | n |  | TRUE
134 | bus_LV_4004-2_0_6_node_112 | 0.4 | n |  | TRUE
135 | bus_LV_4004-2_0_6_node_113 | 0.4 | n |  | TRUE
136 | bus_LV_4004-2_0_6_node_110 | 0.4 | n |  | TRUE
137 | bus_LV_4004-2_0_6_node_221 | 0.4 | n |  | TRUE
138 | bus_LV_4004-2_0_6_node_219 | 0.4 | n |  | TRUE
139 | bus_LV_4004-2_0_6_node_220 | 0.4 | n |  | TRUE
140 | bus_LV_4004-2_0_6_node_107 | 0.4 | n |  | TRUE
141 | bus_LV_4004-2_0_6_node_108 | 0.4 | n |  | TRUE
142 | bus_LV_4004-2_0_6_node_109 | 0.4 | n |  | TRUE
143 | bus_LV_4004-2_0_6_node_136 | 0.4 | n |  | TRUE
144 | bus_LV_4004-2_0_6_node_116 | 0.4 | n |  | TRUE
145 | bus_LV_4004-2_0_6_node_115 | 0.4 | n |  | TRUE
146 | bus_LV_4004-2_0_6_node_120 | 0.4 | n |  | TRUE
147 | bus_LV_4004-2_0_6_node_141 | 0.4 | n |  | TRUE
148 | bus_LV_4004-2_0_6_node_124 | 0.4 | n |  | TRUE
149 | bus_LV_4004-2_0_6_node_142 | 0.4 | n |  | TRUE
150 | bus_LV_4004-2_0_6_node_121 | 0.4 | n |  | TRUE
151 | bus_LV_4004-2_0_6_node_122 | 0.4 | n |  | TRUE
152 | bus_LV_4004-2_0_6_node_123 | 0.4 | n |  | TRUE
153 | bus_LV_4004-2_0_6_node_125 | 0.4 | n |  | TRUE
154 | bus_LV_4004-2_0_6_node_128 | 0.4 | n |  | TRUE
155 | bus_LV_4004-2_0_6_node_126 | 0.4 | n |  | TRUE
156 | bus_LV_4004-2_0_6_node_127 | 0.4 | n |  | TRUE
157 | bus_LV_4004-2_0_6_node_129 | 0.4 | n |  | TRUE
158 | bus_LV_4004-2_0_6_node_135 | 0.4 | n |  | TRUE
159 | bus_LV_4004-2_0_6_node_131 | 0.4 | n |  | TRUE
160 | bus_LV_4004-2_0_6_node_169 | 0.4 | n |  | TRUE
161 | bus_LV_4004-2_0_6_node_130 | 0.4 | n |  | TRUE
162 | bus_LV_4004-2_0_6_node_132 | 0.4 | n |  | TRUE
163 | bus_LV_4004-2_0_6_node_133 | 0.4 | n |  | TRUE
164 | bus_LV_4004-2_0_6_node_134 | 0.4 | n |  | TRUE
165 | bus_LV_4004-2_0_6_node_196 | 0.4 | n |  | TRUE
166 | bus_LV_4004-2_0_6_node_194 | 0.4 | n |  | TRUE
167 | bus_LV_4004-2_0_6_node_195 | 0.4 | n |  | TRUE
168 | bus_LV_4004-2_0_6_node_189 | 0.4 | n |  | TRUE
169 | bus_LV_4004-2_0_6_node_170 | 0.4 | n |  | TRUE
170 | bus_LV_4004-2_0_6_node_139 | 0.4 | n |  | TRUE
171 | bus_LV_4004-2_0_6_node_140 | 0.4 | n |  | TRUE
172 | bus_LV_4004-2_0_6_node_145 | 0.4 | n |  | TRUE
173 | bus_LV_4004-2_0_6_node_143 | 0.4 | n |  | TRUE
174 | bus_LV_4004-2_0_6_node_144 | 0.4 | n |  | TRUE
175 | bus_LV_4004-2_0_6_node_146 | 0.4 | n |  | TRUE
176 | bus_LV_4004-2_0_6_node_149 | 0.4 | n |  | TRUE
177 | bus_LV_4004-2_0_6_node_147 | 0.4 | n |  | TRUE
178 | bus_LV_4004-2_0_6_node_150 | 0.4 | n |  | TRUE
179 | bus_LV_4004-2_0_6_node_148 | 0.4 | n |  | TRUE
180 | bus_LV_4004-2_0_6_node_151 | 0.4 | n |  | TRUE
181 | bus_LV_4004-2_0_6_node_152 | 0.4 | n |  | TRUE
182 | bus_LV_4004-2_0_6_node_153 | 0.4 | n |  | TRUE
183 | bus_LV_4004-2_0_6_node_154 | 0.4 | n |  | TRUE
184 | bus_LV_4004-2_0_6_node_155 | 0.4 | n |  | TRUE
185 | bus_LV_4004-2_0_6_node_156 | 0.4 | n |  | TRUE
186 | bus_LV_4004-2_0_6_node_166 | 0.4 | n |  | TRUE
187 | bus_LV_4004-2_0_6_node_165 | 0.4 | n |  | TRUE
188 | bus_LV_4004-2_0_6_node_167 | 0.4 | n |  | TRUE
189 | bus_LV_4004-2_0_6_node_164 | 0.4 | n |  | TRUE
190 | bus_LV_4004-2_0_6_node_158 | 0.4 | n |  | TRUE
191 | bus_LV_4004-2_0_6_node_160 | 0.4 | n |  | TRUE
192 | bus_LV_4004-2_0_6_node_204 | 0.4 | n |  | TRUE
193 | bus_LV_4004-2_0_6_node_163 | 0.4 | n |  | TRUE
194 | bus_LV_4004-2_0_6_node_203 | 0.4 | n |  | TRUE
195 | bus_LV_4004-2_0_6_node_208 | 0.4 | n |  | TRUE
196 | bus_LV_4004-2_0_6_node_168 | 0.4 | n |  | TRUE
197 | bus_LV_4004-2_0_6_node_200 | 0.4 | n |  | TRUE
198 | bus_LV_4004-2_0_6_node_201 | 0.4 | n |  | TRUE
199 | bus_LV_4004-2_0_6_node_171 | 0.4 | n |  | TRUE
200 | bus_LV_4004-2_0_6_node_172 | 0.4 | n |  | TRUE
201 | bus_LV_4004-2_0_6_node_174 | 0.4 | n |  | TRUE
202 | bus_LV_4004-2_0_6_node_176 | 0.4 | n |  | TRUE
203 | bus_LV_4004-2_0_6_node_177 | 0.4 | n |  | TRUE
204 | bus_LV_4004-2_0_6_node_178 | 0.4 | n |  | TRUE
205 | bus_LV_4004-2_0_6_node_197 | 0.4 | n |  | TRUE
206 | bus_LV_4004-2_0_6_node_198 | 0.4 | n |  | TRUE
207 | bus_LV_4004-2_0_6_node_199 | 0.4 | n |  | TRUE
208 | bus_LV_4004-2_0_6_node_210 | 0.4 | n |  | TRUE
209 | bus_LV_4004-2_0_6_node_215 | 0.4 | n |  | TRUE
210 | bus_LV_4004-2_0_6_node_179 | 0.4 | n |  | TRUE
211 | bus_LV_4004-2_0_6_node_180 | 0.4 | n |  | TRUE
212 | bus_LV_4004-2_0_6_node_181 | 0.4 | n |  | TRUE
213 | bus_LV_4004-2_0_6_node_182 | 0.4 | n |  | TRUE
214 | bus_LV_4004-2_0_6_node_183 | 0.4 | n |  | TRUE
215 | bus_LV_4004-2_0_6_node_184 | 0.4 | n |  | TRUE
216 | bus_LV_4004-2_0_6_node_188 | 0.4 | n |  | TRUE
217 | bus_LV_4004-2_0_6_node_185 | 0.4 | n |  | TRUE
218 | bus_LV_4004-2_0_6_node_211 | 0.4 | n |  | TRUE
219 | bus_LV_4004-2_0_6_node_206 | 0.4 | n |  | TRUE
220 | bus_LV_4004-2_0_6_node_212 | 0.4 | n |  | TRUE
221 | bus_LV_4004-2_0_6_node_213 | 0.4 | n |  | TRUE
222 | bus_LV_4004-2_0_6_node_217 | 0.4 | n |  | TRUE
223 | bus_LV_4004-2_0_6_node_218 | 0.4 | n |  | TRUE
224 | bus_LV_4004-2_0_6_node_216 | 0.4 | n |  | TRUE
225 | bus_MV_301_0_node_3 | 20 | n |  | TRUE

## load
| name | bus | p_mw | q_mvar | const_z_percent | const_i_percent | sn_mva | scaling | in_service | type
0 | LV_4004-2_0_6_load_0 | 0 | 0.0033072 | 0.00082887 | 0 | 0 |  | 1 | TRUE | wye
1 | LV_4004-2_0_6_load_209 | 1 | 0.0012647 | 0.00031696 | 0 | 0 |  | 1 | TRUE | wye
2 | LV_4004-2_0_6_load_191 | 6 | 0.00067043 | 0.00016803 | 0 | 0 |  | 1 | TRUE | wye
3 | LV_4004-2_0_6_load_187 | 8 | 0.0010964 | 0.00027479 | 0 | 0 |  | 1 | TRUE | wye
4 | LV_4004-2_0_6_load_190 | 9 | 0.0012863 | 0.00032239 | 0 | 0 |  | 1 | TRUE | wye
5 | LV_4004-2_0_6_load_192 | 10 | 0.0054026 | 0.001354 | 0 | 0 |  | 1 | TRUE | wye
6 | LV_4004-2_0_6_load_214 | 12 | 0.0044781 | 0.0011223 | 0 | 0 |  | 1 | TRUE | wye
7 | LV_4004-2_0_6_load_161 | 14 | 0.0006156 | 0.00015428 | 0 | 0 |  | 1 | TRUE | wye
8 | LV_4004-2_0_6_load_157 | 15 | 0.0019884 | 0.00049835 | 0 | 0 |  | 1 | TRUE | wye
9 | LV_4004-2_0_6_load_186 | 16 | 0.00088434 | 0.00022164 | 0 | 0 |  | 1 | TRUE | wye
10 | LV_4004-2_0_6_load_4 | 17 | 0.0014423 | 0.00036147 | 0 | 0 |  | 1 | TRUE | wye
11 | LV_4004-2_0_6_load_6 | 19 | 0.0013734 | 0.00034421 | 0 | 0 |  | 1 | TRUE | wye
12 | LV_4004-2_0_6_load_7 | 20 | 0.0014336 | 0.00035929 | 0 | 0 |  | 1 | TRUE | wye
13 | LV_4004-2_0_6_load_36 | 21 | 0.0009543 | 0.00023917 | 0 | 0 |  | 1 | TRUE | wye
14 | LV_4004-2_0_6_load_37 | 22 | 0.00099938 | 0.00025047 | 0 | 0 |  | 1 | TRUE | wye
15 | LV_4004-2_0_6_load_8 | 23 | 0.0012102 | 0.00030332 | 0 | 0 |  | 1 | TRUE | wye
16 | LV_4004-2_0_6_load_9 | 24 | 0.0018224 | 0.00045674 | 0 | 0 |  | 1 | TRUE | wye
17 | LV_4004-2_0_6_load_10 | 25 | 0.0014372 | 0.00036019 | 0 | 0 |  | 1 | TRUE | wye
18 | LV_4004-2_0_6_load_11 | 27 | 0.0021306 | 0.00053397 | 0 | 0 |  | 1 | TRUE | wye
19 | LV_4004-2_0_6_load_12 | 28 | 0.0011425 | 0.00028633 | 0 | 0 |  | 1 | TRUE | wye
20 | LV_4004-2_0_6_load_224 | 31 | 0.00075673 | 0.00018966 | 0 | 0 |  | 1 | TRUE | wye
21 | LV_4004-2_0_6_load_76 | 32 | 0.000804 | 0.0002015 | 0 | 0 |  | 1 | TRUE | wye
22 | LV_4004-2_0_6_load_223 | 33 | 0.00067809 | 0.00016994 | 0 | 0 |  | 1 | TRUE | wye
23 | LV_4004-2_0_6_load_15 | 34 | 0.00068134 | 0.00017076 | 0 | 0 |  | 1 | TRUE | wye
24 | LV_4004-2_0_6_load_16 | 35 | 0.0015403 | 0.00038604 | 0 | 0 |  | 1 | TRUE | wye
25 | LV_4004-2_0_6_load_17 | 36 | 0.00067127 | 0.00016824 | 0 | 0 |  | 1 | TRUE | wye
26 | LV_4004-2_0_6_load_18 | 37 | 0.0014464 | 0.0003625 | 0 | 0 |  | 1 | TRUE | wye
27 | LV_4004-2_0_6_load_20 | 39 | 0.00088085 | 0.00022076 | 0 | 0 |  | 1 | TRUE | wye
28 | LV_4004-2_0_6_load_47 | 42 | 0.00098457 | 0.00024676 | 0 | 0 |  | 1 | TRUE | wye
29 | LV_4004-2_0_6_load_26 | 43 | 0.00090287 | 0.00022628 | 0 | 0 |  | 1 | TRUE | wye
30 | LV_4004-2_0_6_load_21 | 44 | 0.0017628 | 0.00044181 | 0 | 0 |  | 1 | TRUE | wye
31 | LV_4004-2_0_6_load_226 | 45 | 0.00067925 | 0.00017024 | 0 | 0 |  | 1 | TRUE | wye
32 | LV_4004-2_0_6_load_46 | 46 | 0.00082041 | 0.00020561 | 0 | 0 |  | 1 | TRUE | wye
33 | LV_4004-2_0_6_load_24 | 48 | 0.0012365 | 0.0003099 | 0 | 0 |  | 1 | TRUE | wye
34 | LV_4004-2_0_6_load_51 | 51 | 0.00067257 | 0.00016856 | 0 | 0 |  | 1 | TRUE | wye
35 | LV_4004-2_0_6_load_56 | 52 | 0.0010063 | 0.00025221 | 0 | 0 |  | 1 | TRUE | wye
36 | LV_4004-2_0_6_load_60 | 53 | 0.0015627 | 0.00039164 | 0 | 0 |  | 1 | TRUE | wye
37 | LV_4004-2_0_6_load_44 | 54 | 0.0010513 | 0.00026348 | 0 | 0 |  | 1 | TRUE | wye
38 | LV_4004-2_0_6_load_31 | 55 | 0.0021564 | 0.00054044 | 0 | 0 |  | 1 | TRUE | wye
39 | LV_4004-2_0_6_load_27 | 56 | 0.001161 | 0.00029098 | 0 | 0 |  | 1 | TRUE | wye
40 | LV_4004-2_0_6_load_50 | 57 | 0.0013916 | 0.00034876 | 0 | 0 |  | 1 | TRUE | wye
41 | LV_4004-2_0_6_load_55 | 58 | 0.0022813 | 0.00057174 | 0 | 0 |  | 1 | TRUE | wye
42 | LV_4004-2_0_6_load_61 | 59 | 0.0014771 | 0.00037019 | 0 | 0 |  | 1 | TRUE | wye
43 | LV_4004-2_0_6_load_28 | 60 | 0.001263 | 0.00031653 | 0 | 0 |  | 1 | TRUE | wye
44 | LV_4004-2_0_6_load_30 | 61 | 0.0021123 | 0.0005294 | 0 | 0 |  | 1 | TRUE | wye
45 | LV_4004-2_0_6_load_45 | 62 | 0.0023192 | 0.00058125 | 0 | 0 |  | 1 | TRUE | wye
46 | LV_4004-2_0_6_load_222 | 64 | 0.0016154 | 0.00040485 | 0 | 0 |  | 1 | TRUE | wye
47 | LV_4004-2_0_6_load_35 | 65 | 0.0024198 | 0.00060646 | 0 | 0 |  | 1 | TRUE | wye
48 | LV_4004-2_0_6_load_32 | 66 | 0.00044806 | 0.0001123 | 0 | 0 |  | 1 | TRUE | wye
49 | LV_4004-2_0_6_load_34 | 67 | 0.0015568 | 0.00039017 | 0 | 0 |  | 1 | TRUE | wye
50 | LV_4004-2_0_6_load_42 | 68 | 0.00098789 | 0.00024759 | 0 | 0 |  | 1 | TRUE | wye
51 | LV_4004-2_0_6_load_43 | 69 | 0.0013023 | 0.00032639 | 0 | 0 |  | 1 | TRUE | wye
52 | LV_4004-2_0_6_load_38 | 70 | 0.0028242 | 0.00070781 | 0 | 0 |  | 1 | TRUE | wye
53 | LV_4004-2_0_6_load_39 | 71 | 0.0043089 | 0.0010799 | 0 | 0 |  | 1 | TRUE | wye
54 | LV_4004-2_0_6_load_41 | 72 | 0.0025254 | 0.00063293 | 0 | 0 |  | 1 | TRUE | wye
55 | LV_4004-2_0_6_load_48 | 75 | 0.00087557 | 0.00021944 | 0 | 0 |  | 1 | TRUE | wye
56 | LV_4004-2_0_6_load_49 | 76 | 0.00089612 | 0.00022459 | 0 | 0 |  | 1 | TRUE | wye
57 | LV_4004-2_0_6_load_52 | 77 | 0.0011891 | 0.00029801 | 0 | 0 |  | 1 | TRUE | wye
58 | LV_4004-2_0_6_load_53 | 78 | 0.00085089 | 0.00021325 | 0 | 0 |  | 1 | TRUE | wye
59 | LV_4004-2_0_6_load_54 | 79 | 0.0034083 | 0.00085421 | 0 | 0 |  | 1 | TRUE | wye
60 | LV_4004-2_0_6_load_58 | 81 | 0.0008934 | 0.00022391 | 0 | 0 |  | 1 | TRUE | wye
61 | LV_4004-2_0_6_load_59 | 82 | 0.00057847 | 0.00014498 | 0 | 0 |  | 1 | TRUE | wye
62 | LV_4004-2_0_6_load_228 | 83 | 0.0013629 | 0.00034158 | 0 | 0 |  | 1 | TRUE | wye
63 | LV_4004-2_0_6_load_62 | 85 | 0.0019142 | 0.00047975 | 0 | 0 |  | 1 | TRUE | wye
64 | LV_4004-2_0_6_load_63 | 86 | 0.0020957 | 0.00052523 | 0 | 0 |  | 1 | TRUE | wye
65 | LV_4004-2_0_6_load_64 | 87 | 0.0021205 | 0.00053145 | 0 | 0 |  | 1 | TRUE | wye
66 | LV_4004-2_0_6_load_79 | 88 | 0.0008978 | 0.00022501 | 0 | 0 |  | 1 | TRUE | wye
67 | LV_4004-2_0_6_load_77 | 89 | 0.0018076 | 0.00045303 | 0 | 0 |  | 1 | TRUE | wye
68 | LV_4004-2_0_6_load_68 | 91 | 0.0010129 | 0.00025385 | 0 | 0 |  | 1 | TRUE | wye
69 | LV_4004-2_0_6_load_69 | 92 | 0.0019172 | 0.0004805 | 0 | 0 |  | 1 | TRUE | wye
70 | LV_4004-2_0_6_load_70 | 93 | 0.0019178 | 0.00048066 | 0 | 0 |  | 1 | TRUE | wye
71 | LV_4004-2_0_6_load_71 | 94 | 0.00066574 | 0.00016685 | 0 | 0 |  | 1 | TRUE | wye
72 | LV_4004-2_0_6_load_73 | 96 | 0.0015002 | 0.000376 | 0 | 0 |  | 1 | TRUE | wye
73 | LV_4004-2_0_6_load_75 | 98 | 0.00089642 | 0.00022466 | 0 | 0 |  | 1 | TRUE | wye
74 | LV_4004-2_0_6_load_229 | 99 | 0.00066651 | 0.00016704 | 0 | 0 |  | 1 | TRUE | wye
75 | LV_4004-2_0_6_load_80 | 100 | 0.00036288 | 9.0945e-05 | 0 | 0 |  | 1 | TRUE | wye
76 | LV_4004-2_0_6_load_105 | 101 | 0.00088079 | 0.00022075 | 0 | 0 |  | 1 | TRUE | wye
77 | LV_4004-2_0_6_load_81 | 102 | 0.0010134 | 0.00025398 | 0 | 0 |  | 1 | TRUE | wye
78 | LV_4004-2_0_6_load_104 | 104 | 0.00047117 | 0.00011809 | 0 | 0 |  | 1 | TRUE | wye
79 | LV_4004-2_0_6_load_96 | 106 | 0.0019414 | 0.00048655 | 0 | 0 |  | 1 | TRUE | wye
80 | LV_4004-2_0_6_load_82 | 107 | 0.00077538 | 0.00019433 | 0 | 0 |  | 1 | TRUE | wye
81 | LV_4004-2_0_6_load_86 | 111 | 0.0024798 | 0.0006215 | 0 | 0 |  | 1 | TRUE | wye
82 | LV_4004-2_0_6_load_95 | 113 | 0.0020506 | 0.00051393 | 0 | 0 |  | 1 | TRUE | wye
83 | LV_4004-2_0_6_load_94 | 114 | 0.0017395 | 0.00043596 | 0 | 0 |  | 1 | TRUE | wye
84 | LV_4004-2_0_6_load_91 | 115 | 0.00082228 | 0.00020608 | 0 | 0 |  | 1 | TRUE | wye
85 | LV_4004-2_0_6_load_88 | 116 | 0.0019859 | 0.00049771 | 0 | 0 |  | 1 | TRUE | wye
86 | LV_4004-2_0_6_load_89 | 117 | 0.0022192 | 0.00055618 | 0 | 0 |  | 1 | TRUE | wye
87 | LV_4004-2_0_6_load_93 | 119 | 0.0020535 | 0.00051464 | 0 | 0 |  | 1 | TRUE | wye
88 | LV_4004-2_0_6_load_137 | 121 | 0.001756 | 0.00044011 | 0 | 0 |  | 1 | TRUE | wye
89 | LV_4004-2_0_6_load_119 | 122 | 0.001914 | 0.00047968 | 0 | 0 |  | 1 | TRUE | wye
90 | LV_4004-2_0_6_load_138 | 123 | 0.0011537 | 0.00028913 | 0 | 0 |  | 1 | TRUE | wye
91 | LV_4004-2_0_6_load_111 | 126 | 0.0035924 | 0.00090035 | 0 | 0 |  | 1 | TRUE | wye
92 | LV_4004-2_0_6_load_98 | 127 | 0.0022518 | 0.00056435 | 0 | 0 |  | 1 | TRUE | wye
93 | LV_4004-2_0_6_load_99 | 128 | 0.00054225 | 0.0001359 | 0 | 0 |  | 1 | TRUE | wye
94 | LV_4004-2_0_6_load_100 | 129 | 0.0015257 | 0.00038237 | 0 | 0 |  | 1 | TRUE | wye
95 | LV_4004-2_0_6_load_102 | 131 | 0.0015867 | 0.00039766 | 0 | 0 |  | 1 | TRUE | wye
96 | LV_4004-2_0_6_load_106 | 132 | 0.0010746 | 0.00026933 | 0 | 0 |  | 1 | TRUE | wye
97 | LV_4004-2_0_6_load_103 | 133 | 0.0014104 | 0.00035347 | 0 | 0 |  | 1 | TRUE | wye
98 | LV_4004-2_0_6_load_112 | 134 | 0.0025043 | 0.00062764 | 0 | 0 |  | 1 | TRUE | wye
99 | LV_4004-2_0_6_load_113 | 135 | 0.00066227 | 0.00016598 | 0 | 0 |  | 1 | TRUE | wye
100 | LV_4004-2_0_6_load_110 | 136 | 0.0022502 | 0.00056396 | 0 | 0 |  | 1 | TRUE | wye
101 | LV_4004-2_0_6_load_221 | 137 | 0.0019254 | 0.00048254 | 0 | 0 |  | 1 | TRUE | wye
102 | LV_4004-2_0_6_load_219 | 138 | 0.0019342 | 0.00048477 | 0 | 0 |  | 1 | TRUE | wye
103 | LV_4004-2_0_6_load_220 | 139 | 0.0032857 | 0.00082348 | 0 | 0 |  | 1 | TRUE | wye
104 | LV_4004-2_0_6_load_107 | 140 | 0.0035994 | 0.00090209 | 0 | 0 |  | 1 | TRUE | wye
105 | LV_4004-2_0_6_load_108 | 141 | 0.0015177 | 0.00038038 | 0 | 0 |  | 1 | TRUE | wye
106 | LV_4004-2_0_6_load_109 | 142 | 0.0050529 | 0.0012664 | 0 | 0 |  | 1 | TRUE | wye
107 | LV_4004-2_0_6_load_136 | 143 | 0.0014566 | 0.00036506 | 0 | 0 |  | 1 | TRUE | wye
108 | LV_4004-2_0_6_load_116 | 144 | 0.0018357 | 0.00046006 | 0 | 0 |  | 1 | TRUE | wye
109 | LV_4004-2_0_6_load_115 | 145 | 0.0011335 | 0.00028408 | 0 | 0 |  | 1 | TRUE | wye
110 | LV_4004-2_0_6_load_120 | 146 | 0.001801 | 0.00045138 | 0 | 0 |  | 1 | TRUE | wye
111 | LV_4004-2_0_6_load_141 | 147 | 0.0017346 | 0.00043473 | 0 | 0 |  | 1 | TRUE | wye
112 | LV_4004-2_0_6_load_124 | 148 | 0.00073466 | 0.00018412 | 0 | 0 |  | 1 | TRUE | wye
113 | LV_4004-2_0_6_load_121 | 150 | 0.0013231 | 0.00033159 | 0 | 0 |  | 1 | TRUE | wye
114 | LV_4004-2_0_6_load_122 | 151 | 0.001067 | 0.00026742 | 0 | 0 |  | 1 | TRUE | wye
115 | LV_4004-2_0_6_load_123 | 152 | 0.0016065 | 0.00040262 | 0 | 0 |  | 1 | TRUE | wye
116 | LV_4004-2_0_6_load_125 | 153 | 0.0012972 | 0.00032511 | 0 | 0 |  | 1 | TRUE | wye
117 | LV_4004-2_0_6_load_128 | 154 | 0.00051515 | 0.00012911 | 0 | 0 |  | 1 | TRUE | wye
118 | LV_4004-2_0_6_load_126 | 155 | 0.00044104 | 0.00011053 | 0 | 0 |  | 1 | TRUE | wye
119 | LV_4004-2_0_6_load_127 | 156 | 0.00069688 | 0.00017466 | 0 | 0 |  | 1 | TRUE | wye
120 | LV_4004-2_0_6_load_135 | 158 | 0.009193 | 0.002304 | 0 | 0 |  | 1 | TRUE | wye
121 | LV_4004-2_0_6_load_131 | 159 | 0.0027161 | 0.00068072 | 0 | 0 |  | 1 | TRUE | wye
122 | LV_4004-2_0_6_load_169 | 160 | 0.0020985 | 0.00052592 | 0 | 0 |  | 1 | TRUE | wye
123 | LV_4004-2_0_6_load_130 | 161 | 0.0024664 | 0.00061815 | 0 | 0 |  | 1 | TRUE | wye
124 | LV_4004-2_0_6_load_133 | 163 | 0.0042276 | 0.0010595 | 0 | 0 |  | 1 | TRUE | wye
125 | LV_4004-2_0_6_load_134 | 164 | 0.006979 | 0.0017491 | 0 | 0 |  | 1 | TRUE | wye
126 | LV_4004-2_0_6_load_196 | 165 | 0.0013676 | 0.00034274 | 0 | 0 |  | 1 | TRUE | wye
127 | LV_4004-2_0_6_load_189 | 168 | 0.00085264 | 0.00021369 | 0 | 0 |  | 1 | TRUE | wye
128 | LV_4004-2_0_6_load_139 | 170 | 0.00066331 | 0.00016624 | 0 | 0 |  | 1 | TRUE | wye
129 | LV_4004-2_0_6_load_140 | 171 | 0.00055759 | 0.00013975 | 0 | 0 |  | 1 | TRUE | wye
130 | LV_4004-2_0_6_load_145 | 172 | 0.0030793 | 0.00077175 | 0 | 0 |  | 1 | TRUE | wye
131 | LV_4004-2_0_6_load_143 | 173 | 0.0024606 | 0.00061668 | 0 | 0 |  | 1 | TRUE | wye
132 | LV_4004-2_0_6_load_144 | 174 | 0.0040973 | 0.0010269 | 0 | 0 |  | 1 | TRUE | wye
133 | LV_4004-2_0_6_load_146 | 175 | 0.0010882 | 0.00027273 | 0 | 0 |  | 1 | TRUE | wye
134 | LV_4004-2_0_6_load_149 | 176 | 0.0025011 | 0.00062685 | 0 | 0 |  | 1 | TRUE | wye
135 | LV_4004-2_0_6_load_147 | 177 | 0.0019104 | 0.00047879 | 0 | 0 |  | 1 | TRUE | wye
136 | LV_4004-2_0_6_load_150 | 178 | 0.0028689 | 0.00071902 | 0 | 0 |  | 1 | TRUE | wye
137 | LV_4004-2_0_6_load_148 | 179 | 0.0016247 | 0.00040719 | 0 | 0 |  | 1 | TRUE | wye
138 | LV_4004-2_0_6_load_151 | 180 | 0.00087558 | 0.00021944 | 0 | 0 |  | 1 | TRUE | wye
139 | LV_4004-2_0_6_load_152 | 181 | 0.0018329 | 0.00045938 | 0 | 0 |  | 1 | TRUE | wye
140 | LV_4004-2_0_6_load_154 | 183 | 0.0011837 | 0.00029666 | 0 | 0 |  | 1 | TRUE | wye
141 | LV_4004-2_0_6_load_166 | 186 | 0.0015348 | 0.00038467 | 0 | 0 |  | 1 | TRUE | wye
142 | LV_4004-2_0_6_load_165 | 187 | 0.00053659 | 0.00013448 | 0 | 0 |  | 1 | TRUE | wye
143 | LV_4004-2_0_6_load_167 | 188 | 0.00073628 | 0.00018453 | 0 | 0 |  | 1 | TRUE | wye
144 | LV_4004-2_0_6_load_164 | 189 | 0.001163 | 0.00029147 | 0 | 0 |  | 1 | TRUE | wye
145 | LV_4004-2_0_6_load_160 | 191 | 0.0065904 | 0.0016517 | 0 | 0 |  | 1 | TRUE | wye
146 | LV_4004-2_0_6_load_204 | 192 | 0.0015496 | 0.00038837 | 0 | 0 |  | 1 | TRUE | wye
147 | LV_4004-2_0_6_load_163 | 193 | 0.00065464 | 0.00016407 | 0 | 0 |  | 1 | TRUE | wye
148 | LV_4004-2_0_6_load_203 | 194 | 0.0017276 | 0.00043298 | 0 | 0 |  | 1 | TRUE | wye
149 | LV_4004-2_0_6_load_208 | 195 | 0.0038106 | 0.00095503 | 0 | 0 |  | 1 | TRUE | wye
150 | LV_4004-2_0_6_load_168 | 196 | 0.0013195 | 0.00033069 | 0 | 0 |  | 1 | TRUE | wye
151 | LV_4004-2_0_6_load_200 | 197 | 0.002629 | 0.00065889 | 0 | 0 |  | 1 | TRUE | wye
152 | LV_4004-2_0_6_load_201 | 198 | 0.019847 | 0.0049742 | 0 | 0 |  | 1 | TRUE | wye
153 | LV_4004-2_0_6_load_171 | 199 | 0.00097408 | 0.00024413 | 0 | 0 |  | 1 | TRUE | wye
154 | LV_4004-2_0_6_load_172 | 200 | 0.0030139 | 0.00075536 | 0 | 0 |  | 1 | TRUE | wye
155 | LV_4004-2_0_6_load_176 | 202 | 0.00063314 | 0.00015868 | 0 | 0 |  | 1 | TRUE | wye
156 | LV_4004-2_0_6_load_177 | 203 | 0.00050019 | 0.00012536 | 0 | 0 |  | 1 | TRUE | wye
157 | LV_4004-2_0_6_load_197 | 205 | 0.00080894 | 0.00020274 | 0 | 0 |  | 1 | TRUE | wye
158 | LV_4004-2_0_6_load_198 | 206 | 0.00068029 | 0.0001705 | 0 | 0 |  | 1 | TRUE | wye
159 | LV_4004-2_0_6_load_210 | 208 | 0.00054184 | 0.0001358 | 0 | 0 |  | 1 | TRUE | wye
160 | LV_4004-2_0_6_load_215 | 209 | 0.0043595 | 0.0010926 | 0 | 0 |  | 1 | TRUE | wye
161 | LV_4004-2_0_6_load_179 | 210 | 0.02261 | 0.0056667 | 0 | 0 |  | 1 | TRUE | wye
162 | LV_4004-2_0_6_load_180 | 211 | 0.053776 | 0.013478 | 0 | 0 |  | 1 | TRUE | wye
163 | LV_4004-2_0_6_load_182 | 213 | 0.032234 | 0.0080786 | 0 | 0 |  | 1 | TRUE | wye
164 | LV_4004-2_0_6_load_183 | 214 | 0.00078439 | 0.00019659 | 0 | 0 |  | 1 | TRUE | wye
165 | LV_4004-2_0_6_load_184 | 215 | 0.0066386 | 0.0016638 | 0 | 0 |  | 1 | TRUE | wye
166 | LV_4004-2_0_6_load_188 | 216 | 0.039517 | 0.0099038 | 0 | 0 |  | 1 | TRUE | wye
167 | LV_4004-2_0_6_load_185 | 217 | 0.00082832 | 0.0002076 | 0 | 0 |  | 1 | TRUE | wye
168 | LV_4004-2_0_6_load_211 | 218 | 0.0019935 | 0.00049961 | 0 | 0 |  | 1 | TRUE | wye
169 | LV_4004-2_0_6_load_206 | 219 | 0.001773 | 0.00044436 | 0 | 0 |  | 1 | TRUE | wye
170 | LV_4004-2_0_6_load_213 | 221 | 0.022113 | 0.0055421 | 0 | 0 |  | 1 | TRUE | wye
171 | LV_4004-2_0_6_load_218 | 223 | 0.0017565 | 0.00044021 | 0 | 0 |  | 1 | TRUE | wye
172 | LV_4004-2_0_6_load_216 | 224 | 0.000896 | 0.00022456 | 0 | 0 |  | 1 | TRUE | wye

## ext_grid
| name | bus | vm_pu | va_degree | slack_weight | in_service
0 |  | 155 | 1 | 0 | 1 | TRUE

## line
| name | std_type | from_bus | to_bus | length_km | r_ohm_per_km | x_ohm_per_km | c_nf_per_km | g_us_per_km | max_i_ka | df | parallel | type | in_service
0 | LV_4004-2_0_6_line_0 |  | 0 | 1 | 0.042779 | 0.125 | 0.08 | 261 | 0 | 0.364 | 1 | 1 | cs | TRUE
1 | LV_4004-2_0_6_line_1 |  | 1 | 2 | 0.021725 | 0.125 | 0.08 | 261 | 0 | 0.364 | 1 | 1 | cs | TRUE
2 | LV_4004-2_0_6_line_2 |  | 2 | 13 | 0.03891 | 0.125 | 0.08 | 261 | 0 | 0.364 | 1 | 1 | cs | TRUE
3 | LV_4004-2_0_6_line_3 |  | 2 | 7 | 0.023559 | 0.125 | 0.08 | 261 | 0 | 0.364 | 1 | 1 | cs | TRUE
4 | LV_4004-2_0_6_line_4 |  | 3 | 4 | 0.048967 | 0.125 | 0.08 | 261 | 0 | 0.364 | 1 | 1 | cs | TRUE
5 | LV_4004-2_0_6_line_5 |  | 3 | 5 | 0.072839 | 0.125 | 0.08 | 261 | 0 | 0.364 | 1 | 1 | cs | TRUE
6 | LV_4004-2_0_6_line_6 |  | 4 | 6 | 0.12802 | 0.125 | 0.08 | 261 | 0 | 0.364 | 1 | 1 | cs | TRUE
7 | LV_4004-2_0_6_line_7 |  | 5 | 7 | 0.072126 | 0.125 | 0.08 | 261 | 0 | 0.364 | 1 | 1 | cs | TRUE
8 | LV_4004-2_0_6_line_8 |  | 5 | 8 | 0.025524 | 0.125 | 0.08 | 261 | 0 | 0.364 | 1 | 1 | cs | TRUE
9 | LV_4004-2_0_6_line_9 |  | 6 | 9 | 0.0013666 | 0.125 | 0.08 | 261 | 0 | 0.364 | 1 | 1 | cs | TRUE
10 | LV_4004-2_0_6_line_10 |  | 7 | 14 | 0.026321 | 0.125 | 0.08 | 261 | 0 | 0.364 | 1 | 1 | cs | TRUE
11 | LV_4004-2_0_6_line_11 |  | 7 | 15 | 0.018246 | 0.125 | 0.08 | 261 | 0 | 0.364 | 1 | 1 | cs | TRUE
12 | LV_4004-2_0_6_line_12 |  | 8 | 16 | 0.019515 | 0.125 | 0.08 | 261 | 0 | 0.364 | 1 | 1 | cs | TRUE
13 | LV_4004-2_0_6_line_13 |  | 9 | 10 | 0.021137 | 0.125 | 0.08 | 261 | 0 | 0.364 | 1 | 1 | cs | TRUE
14 | LV_4004-2_0_6_line_14 |  | 10 | 11 | 0.025077 | 0.125 | 0.08 | 261 | 0 | 0.364 | 1 | 1 | cs | TRUE
15 | LV_4004-2_0_6_line_15 |  | 11 | 12 | 0.031366 | 0.125 | 0.08 | 261 | 0 | 0.364 | 1 | 1 | cs | TRUE
16 | LV_4004-2_0_6_line_16 |  | 13 | 195 | 0.002905 | 0.125 | 0.08 | 261 | 0 | 0.364 | 1 | 1 | cs | TRUE
17 | LV_4004-2_0_6_line_17 |  | 14 | 193 | 0.0075951 | 0.125 | 0.08 | 261 | 0 | 0.364 | 1 | 1 | cs | TRUE
18 | LV_4004-2_0_6_line_18 |  | 15 | 190 | 0.055717 | 0.125 | 0.08 | 261 | 0 | 0.364 | 1 | 1 | cs | TRUE
19 | LV_4004-2_0_6_line_19 |  | 16 | 217 | 0.022499 | 0.125 | 0.08 | 261 | 0 | 0.364 | 1 | 1 | cs | TRUE
20 | LV_4004-2_0_6_line_20 |  | 17 | 18 | 0.019409 | 0.125 | 0.08 | 261 | 0 | 0.364 | 1 | 1 | cs | TRUE
21 | LV_4004-2_0_6_line_21 |  | 18 | 19 | 0.041027 | 0.125 | 0.08 | 261 | 0 | 0.364 | 1 | 1 | cs | TRUE
22 | LV_4004-2_0_6_line_22 |  | 18 | 20 | 0.024681 | 0.125 | 0.08 | 261 | 0 | 0.364 | 1 | 1 | cs | TRUE
23 | LV_4004-2_0_6_line_23 |  | 20 | 21 | 0.02522 | 0.125 | 0.08 | 261 | 0 | 0.364 | 1 | 1 | cs | TRUE
24 | LV_4004-2_0_6_line_24 |  | 21 | 22 | 0.0058708 | 0.125 | 0.08 | 261 | 0 | 0.364 | 1 | 1 | cs | TRUE
25 | LV_4004-2_0_6_line_25 |  | 22 | 69 | 0.013234 | 0.125 | 0.08 | 261 | 0 | 0.364 | 1 | 1 | cs | TRUE
26 | LV_4004-2_0_6_line_26 |  | 23 | 24 | 0.037785 | 0.125 | 0.08 | 261 | 0 | 0.364 | 1 | 1 | cs | TRUE
27 | LV_4004-2_0_6_line_27 |  | 24 | 25 | 0.02767 | 0.125 | 0.08 | 261 | 0 | 0.364 | 1 | 1 | cs | TRUE
28 | LV_4004-2_0_6_line_28 |  | 25 | 26 | 0.045388 | 0.125 | 0.08 | 261 | 0 | 0.364 | 1 | 1 | cs | TRUE
29 | LV_4004-2_0_6_line_29 |  | 26 | 27 | 0.008133 | 0.125 | 0.08 | 261 | 0 | 0.364 | 1 | 1 | cs | TRUE
30 | LV_4004-2_0_6_line_30 |  | 27 | 28 | 0.020307 | 0.125 | 0.08 | 261 | 0 | 0.364 | 1 | 1 | cs | TRUE
31 | LV_4004-2_0_6_line_31 |  | 28 | 29 | 0.032906 | 0.125 | 0.08 | 261 | 0 | 0.364 | 1 | 1 | cs | TRUE
32 | LV_4004-2_0_6_line_32 |  | 29 | 30 | 0.018035 | 0.125 | 0.08 | 261 | 0 | 0.364 | 1 | 1 | cs | TRUE
33 | LV_4004-2_0_6_line_33 |  | 29 | 31 | 0.032518 | 0.125 | 0.08 | 261 | 0 | 0.364 | 1 | 1 | cs | TRUE
34 | LV_4004-2_0_6_line_34 |  | 30 | 32 | 0.022044 | 0.125 | 0.08 | 261 | 0 | 0.364 | 1 | 1 | cs | TRUE
35 | LV_4004-2_0_6_line_35 |  | 31 | 33 | 0.029144 | 0.125 | 0.08 | 261 | 0 | 0.364 | 1 | 1 | cs | TRUE
36 | LV_4004-2_0_6_line_36 |  | 32 | 94 | 0.10054 | 0.125 | 0.08 | 261 | 0 | 0.364 | 1 | 1 | cs | TRUE
37 | LV_4004-2_0_6_line_37 |  | 33 | 41 | 0.017068 | 0.125 | 0.08 | 261 | 0 | 0.364 | 1 | 1 | cs | TRUE
38 | LV_4004-2_0_6_line_38 |  | 34 | 35 | 0.004178 | 0.125 | 0.08 | 261 | 0 | 0.364 | 1 | 1 | cs | TRUE
39 | LV_4004-2_0_6_line_39 |  | 34 | 36 | 0.013154 | 0.125 | 0.08 | 261 | 0 | 0.364 | 1 | 1 | cs | TRUE
40 | LV_4004-2_0_6_line_40 |  | 35 | 37 | 0.031695 | 0.125 | 0.08 | 261 | 0 | 0.364 | 1 | 1 | cs | TRUE
41 | LV_4004-2_0_6_line_41 |  | 36 | 38 | 0.013956 | 0.125 | 0.08 | 261 | 0 | 0.364 | 1 | 1 | cs | TRUE
42 | LV_4004-2_0_6_line_42 |  | 37 | 39 | 0.023543 | 0.125 | 0.08 | 261 | 0 | 0.364 | 1 | 1 | cs | TRUE
43 | LV_4004-2_0_6_line_43 |  | 38 | 40 | 0.016613 | 0.125 | 0.08 | 261 | 0 | 0.364 | 1 | 1 | cs | TRUE
44 | LV_4004-2_0_6_line_44 |  | 38 | 41 | 0.008851 | 0.125 | 0.08 | 261 | 0 | 0.364 | 1 | 1 | cs | TRUE
45 | LV_4004-2_0_6_line_45 |  | 39 | 42 | 0.0066365 | 0.125 | 0.08 | 261 | 0 | 0.364 | 1 | 1 | cs | TRUE
46 | LV_4004-2_0_6_line_46 |  | 40 | 43 | 0.015412 | 0.125 | 0.08 | 261 | 0 | 0.364 | 1 | 1 | cs | TRUE
47 | LV_4004-2_0_6_line_47 |  | 40 | 44 | 0.038039 | 0.125 | 0.08 | 261 | 0 | 0.364 | 1 | 1 | cs | TRUE
48 | LV_4004-2_0_6_line_48 |  | 41 | 45 | 0.031361 | 0.125 | 0.08 | 261 | 0 | 0.364 | 1 | 1 | cs | TRUE
49 | LV_4004-2_0_6_line_49 |  | 42 | 46 | 0.022175 | 0.125 | 0.08 | 261 | 0 | 0.364 | 1 | 1 | cs | TRUE
50 | LV_4004-2_0_6_line_50 |  | 43 | 54 | 0.0053819 | 0.125 | 0.08 | 261 | 0 | 0.364 | 1 | 1 | cs | TRUE
51 | LV_4004-2_0_6_line_51 |  | 44 | 47 | 0.025256 | 0.125 | 0.08 | 261 | 0 | 0.364 | 1 | 1 | cs | TRUE
52 | LV_4004-2_0_6_line_52 |  | 46 | 75 | 0.014419 | 0.125 | 0.08 | 261 | 0 | 0.364 | 1 | 1 | cs | TRUE
53 | LV_4004-2_0_6_line_53 |  | 47 | 48 | 0.014672 | 0.125 | 0.08 | 261 | 0 | 0.364 | 1 | 1 | cs | TRUE
54 | LV_4004-2_0_6_line_54 |  | 47 | 49 | 0.045013 | 0.125 | 0.08 | 261 | 0 | 0.364 | 1 | 1 | cs | TRUE
55 | LV_4004-2_0_6_line_55 |  | 48 | 50 | 0.014491 | 0.125 | 0.08 | 261 | 0 | 0.364 | 1 | 1 | cs | TRUE
56 | LV_4004-2_0_6_line_56 |  | 49 | 51 | 0.011885 | 0.125 | 0.08 | 261 | 0 | 0.364 | 1 | 1 | cs | TRUE
57 | LV_4004-2_0_6_line_57 |  | 49 | 52 | 0.020902 | 0.125 | 0.08 | 261 | 0 | 0.364 | 1 | 1 | cs | TRUE
58 | LV_4004-2_0_6_line_58 |  | 49 | 53 | 0.010176 | 0.125 | 0.08 | 261 | 0 | 0.364 | 1 | 1 | cs | TRUE
59 | LV_4004-2_0_6_line_59 |  | 50 | 55 | 0.033658 | 0.125 | 0.08 | 261 | 0 | 0.364 | 1 | 1 | cs | TRUE
60 | LV_4004-2_0_6_line_60 |  | 50 | 56 | 0.017153 | 0.125 | 0.08 | 261 | 0 | 0.364 | 1 | 1 | cs | TRUE
61 | LV_4004-2_0_6_line_61 |  | 51 | 57 | 0.031674 | 0.125 | 0.08 | 261 | 0 | 0.364 | 1 | 1 | cs | TRUE
62 | LV_4004-2_0_6_line_62 |  | 52 | 58 | 0.010375 | 0.125 | 0.08 | 261 | 0 | 0.364 | 1 | 1 | cs | TRUE
63 | LV_4004-2_0_6_line_63 |  | 53 | 59 | 0.0075519 | 0.125 | 0.08 | 261 | 0 | 0.364 | 1 | 1 | cs | TRUE
64 | LV_4004-2_0_6_line_64 |  | 55 | 63 | 0.016768 | 0.125 | 0.08 | 261 | 0 | 0.364 | 1 | 1 | cs | TRUE
65 | LV_4004-2_0_6_line_65 |  | 56 | 60 | 0.019789 | 0.125 | 0.08 | 261 | 0 | 0.364 | 1 | 1 | cs | TRUE
66 | LV_4004-2_0_6_line_66 |  | 58 | 80 | 0.0049713 | 0.125 | 0.08 | 261 | 0 | 0.364 | 1 | 2 | cs | TRUE
67 | LV_4004-2_0_6_line_67 |  | 59 | 85 | 0.0074159 | 0.125 | 0.08 | 261 | 0 | 0.364 | 1 | 1 | cs | TRUE
68 | LV_4004-2_0_6_line_68 |  | 60 | 61 | 0.0060085 | 0.125 | 0.08 | 261 | 0 | 0.364 | 1 | 1 | cs | TRUE
69 | LV_4004-2_0_6_line_69 |  | 61 | 62 | 0.04084 | 0.125 | 0.08 | 261 | 0 | 0.364 | 1 | 1 | cs | TRUE
70 | LV_4004-2_0_6_line_70 |  | 62 | 64 | 0.0077134 | 0.125 | 0.08 | 261 | 0 | 0.364 | 1 | 1 | cs | TRUE
71 | LV_4004-2_0_6_line_71 |  | 63 | 65 | 0.0036421 | 0.125 | 0.08 | 261 | 0 | 0.364 | 1 | 1 | cs | TRUE
72 | LV_4004-2_0_6_line_72 |  | 63 | 66 | 0.015656 | 0.125 | 0.08 | 261 | 0 | 0.364 | 1 | 1 | cs | TRUE
73 | LV_4004-2_0_6_line_73 |  | 65 | 68 | 0.022113 | 0.125 | 0.08 | 261 | 0 | 0.364 | 1 | 1 | cs | TRUE
74 | LV_4004-2_0_6_line_74 |  | 66 | 67 | 0.0311 | 0.125 | 0.08 | 261 | 0 | 0.364 | 1 | 1 | cs | TRUE
75 | LV_4004-2_0_6_line_75 |  | 68 | 69 | 0.010805 | 0.125 | 0.08 | 261 | 0 | 0.364 | 1 | 1 | cs | TRUE
76 | LV_4004-2_0_6_line_76 |  | 70 | 71 | 0.028607 | 0.125 | 0.08 | 261 | 0 | 0.364 | 1 | 1 | cs | TRUE
77 | LV_4004-2_0_6_line_77 |  | 71 | 72 | 0.099635 | 0.125 | 0.08 | 261 | 0 | 0.364 | 1 | 1 | cs | TRUE
78 | LV_4004-2_0_6_line_78 |  | 72 | 73 | 0.03948 | 0.125 | 0.08 | 261 | 0 | 0.364 | 1 | 1 | cs | TRUE
79 | LV_4004-2_0_6_line_79 |  | 73 | 74 | 0.021213 | 0.125 | 0.08 | 261 | 0 | 0.364 | 1 | 1 | cs | TRUE
80 | LV_4004-2_0_6_line_80 |  | 74 | 84 | 0.003371 | 0.125 | 0.08 | 261 | 0 | 0.364 | 1 | 3 | cs | TRUE
81 | LV_4004-2_0_6_line_81 |  | 74 | 81 | 0.036165 | 0.125 | 0.08 | 261 | 0 | 0.364 | 1 | 3 | cs | TRUE
82 | LV_4004-2_0_6_line_82 |  | 75 | 76 | 0.010729 | 0.125 | 0.08 | 261 | 0 | 0.364 | 1 | 1 | cs | TRUE
83 | LV_4004-2_0_6_line_83 |  | 76 | 77 | 0.024243 | 0.125 | 0.08 | 261 | 0 | 0.364 | 1 | 1 | cs | TRUE
84 | LV_4004-2_0_6_line_84 |  | 77 | 78 | 0.0056645 | 0.125 | 0.08 | 261 | 0 | 0.364 | 1 | 1 | cs | TRUE
85 | LV_4004-2_0_6_line_85 |  | 78 | 79 | 0.002373 | 0.125 | 0.08 | 261 | 0 | 0.364 | 1 | 1 | cs | TRUE
86 | LV_4004-2_0_6_line_86 |  | 80 | 81 | 0.041934 | 0.125 | 0.08 | 261 | 0 | 0.364 | 1 | 2 | cs | TRUE
87 | LV_4004-2_0_6_line_87 |  | 80 | 82 | 0.013244 | 0.125 | 0.08 | 261 | 0 | 0.364 | 1 | 1 | cs | TRUE
88 | LV_4004-2_0_6_line_88 |  | 82 | 83 | 0.011437 | 0.125 | 0.08 | 261 | 0 | 0.364 | 1 | 1 | cs | TRUE
89 | LV_4004-2_0_6_line_89 |  | 84 | 88 | 0.021315 | 0.125 | 0.08 | 261 | 0 | 0.364 | 1 | 1 | cs | TRUE
90 | LV_4004-2_0_6_line_90 |  | 84 | 89 | 0.04625 | 0.125 | 0.08 | 261 | 0 | 0.364 | 1 | 3 | cs | TRUE
91 | LV_4004-2_0_6_line_91 |  | 85 | 86 | 0.0073219 | 0.125 | 0.08 | 261 | 0 | 0.364 | 1 | 1 | cs | TRUE
92 | LV_4004-2_0_6_line_92 |  | 86 | 87 | 0.0031857 | 0.125 | 0.08 | 261 | 0 | 0.364 | 1 | 1 | cs | TRUE
93 | LV_4004-2_0_6_line_93 |  | 89 | 90 | 0.032449 | 0.125 | 0.08 | 261 | 0 | 0.364 | 1 | 3 | cs | TRUE
94 | LV_4004-2_0_6_line_94 |  | 90 | 100 | 0.030164 | 0.125 | 0.08 | 261 | 0 | 0.364 | 1 | 3 | cs | TRUE
95 | LV_4004-2_0_6_line_95 |  | 91 | 92 | 0.021855 | 0.125 | 0.08 | 261 | 0 | 0.364 | 1 | 1 | cs | TRUE
96 | LV_4004-2_0_6_line_96 |  | 91 | 93 | 0.027051 | 0.125 | 0.08 | 261 | 0 | 0.364 | 1 | 1 | cs | TRUE
97 | LV_4004-2_0_6_line_97 |  | 92 | 94 | 0.021292 | 0.125 | 0.08 | 261 | 0 | 0.364 | 1 | 1 | cs | TRUE
98 | LV_4004-2_0_6_line_98 |  | 93 | 95 | 0.013324 | 0.125 | 0.08 | 261 | 0 | 0.364 | 1 | 1 | cs | TRUE
99 | LV_4004-2_0_6_line_99 |  | 95 | 96 | 0.023835 | 0.125 | 0.08 | 261 | 0 | 0.364 | 1 | 1 | cs | TRUE
100 | LV_4004-2_0_6_line_100 |  | 96 | 97 | 0.027746 | 0.125 | 0.08 | 261 | 0 | 0.364 | 1 | 1 | cs | TRUE
101 | LV_4004-2_0_6_line_101 |  | 97 | 98 | 0.0050931 | 0.125 | 0.08 | 261 | 0 | 0.364 | 1 | 1 | cs | TRUE
102 | LV_4004-2_0_6_line_102 |  | 98 | 99 | 0.025592 | 0.125 | 0.08 | 261 | 0 | 0.364 | 1 | 1 | cs | TRUE
103 | LV_4004-2_0_6_line_103 |  | 100 | 101 | 0.012156 | 0.125 | 0.08 | 261 | 0 | 0.364 | 1 | 3 | cs | TRUE
104 | LV_4004-2_0_6_line_104 |  | 101 | 104 | 0.022706 | 0.125 | 0.08 | 261 | 0 | 0.364 | 1 | 3 | cs | TRUE
105 | LV_4004-2_0_6_line_105 |  | 102 | 103 | 0.10472 | 0.125 | 0.08 | 261 | 0 | 0.364 | 1 | 1 | cs | TRUE
106 | LV_4004-2_0_6_line_106 |  | 103 | 105 | 0.020021 | 0.125 | 0.08 | 261 | 0 | 0.364 | 1 | 1 | cs | TRUE
107 | LV_4004-2_0_6_line_107 |  | 103 | 106 | 0.0041612 | 0.125 | 0.08 | 261 | 0 | 0.364 | 1 | 1 | cs | TRUE
108 | LV_4004-2_0_6_line_108 |  | 104 | 133 | 0.00064917 | 0.125 | 0.08 | 261 | 0 | 0.364 | 1 | 3 | cs | TRUE
109 | LV_4004-2_0_6_line_109 |  | 105 | 125 | 0.030098 | 0.125 | 0.08 | 261 | 0 | 0.364 | 1 | 3 | cs | TRUE
110 | LV_4004-2_0_6_line_110 |  | 105 | 126 | 0.015916 | 0.125 | 0.08 | 261 | 0 | 0.364 | 1 | 3 | cs | TRUE
111 | LV_4004-2_0_6_line_111 |  | 106 | 119 | 0.013455 | 0.125 | 0.08 | 261 | 0 | 0.364 | 1 | 1 | cs | TRUE
112 | LV_4004-2_0_6_line_112 |  | 107 | 108 | 0.0023144 | 0.125 | 0.08 | 261 | 0 | 0.364 | 1 | 1 | cs | TRUE
113 | LV_4004-2_0_6_line_113 |  | 108 | 109 | 0.018555 | 0.125 | 0.08 | 261 | 0 | 0.364 | 1 | 1 | cs | TRUE
114 | LV_4004-2_0_6_line_114 |  | 109 | 111 | 0.017224 | 0.125 | 0.08 | 261 | 0 | 0.364 | 1 | 1 | cs | TRUE
115 | LV_4004-2_0_6_line_115 |  | 110 | 111 | 0.012951 | 0.125 | 0.08 | 261 | 0 | 0.364 | 1 | 1 | cs | TRUE
116 | LV_4004-2_0_6_line_116 |  | 110 | 112 | 0.048071 | 0.125 | 0.08 | 261 | 0 | 0.364 | 1 | 1 | cs | TRUE
117 | LV_4004-2_0_6_line_117 |  | 112 | 113 | 0.041022 | 0.125 | 0.08 | 261 | 0 | 0.364 | 1 | 1 | cs | TRUE
118 | LV_4004-2_0_6_line_118 |  | 112 | 114 | 0.023038 | 0.125 | 0.08 | 261 | 0 | 0.364 | 1 | 1 | cs | TRUE
119 | LV_4004-2_0_6_line_119 |  | 114 | 115 | 0.026065 | 0.125 | 0.08 | 261 | 0 | 0.364 | 1 | 1 | cs | TRUE
120 | LV_4004-2_0_6_line_120 |  | 115 | 117 | 0.017522 | 0.125 | 0.08 | 261 | 0 | 0.364 | 1 | 1 | cs | TRUE
121 | LV_4004-2_0_6_line_121 |  | 116 | 117 | 0.0043936 | 0.125 | 0.08 | 261 | 0 | 0.364 | 1 | 1 | cs | TRUE
122 | LV_4004-2_0_6_line_122 |  | 116 | 118 | 0.012536 | 0.125 | 0.08 | 261 | 0 | 0.364 | 1 | 1 | cs | TRUE
123 | LV_4004-2_0_6_line_123 |  | 118 | 119 | 0.014045 | 0.125 | 0.08 | 261 | 0 | 0.364 | 1 | 1 | cs | TRUE
124 | LV_4004-2_0_6_line_124 |  | 120 | 121 | 0.015044 | 0.125 | 0.08 | 261 | 0 | 0.364 | 1 | 1 | cs | TRUE
125 | LV_4004-2_0_6_line_125 |  | 120 | 122 | 0.014165 | 0.125 | 0.08 | 261 | 0 | 0.364 | 1 | 1 | cs | TRUE
126 | LV_4004-2_0_6_line_126 |  | 121 | 123 | 0.009397 | 0.125 | 0.08 | 261 | 0 | 0.364 | 1 | 1 | cs | TRUE
127 | LV_4004-2_0_6_line_127 |  | 122 | 124 | 0.017966 | 0.125 | 0.08 | 261 | 0 | 0.364 | 1 | 1 | cs | TRUE
128 | LV_4004-2_0_6_line_128 |  | 123 | 170 | 0.0046651 | 0.125 | 0.08 | 261 | 0 | 0.364 | 1 | 1 | cs | TRUE
129 | LV_4004-2_0_6_line_129 |  | 124 | 146 | 0.015072 | 0.125 | 0.08 | 261 | 0 | 0.364 | 1 | 1 | cs | TRUE
130 | LV_4004-2_0_6_line_130 |  | 124 | 145 | 0.025499 | 0.125 | 0.08 | 261 | 0 | 0.364 | 1 | 2 | cs | TRUE
131 | LV_4004-2_0_6_line_131 |  | 125 | 143 | 0.027266 | 0.125 | 0.08 | 261 | 0 | 0.364 | 1 | 3 | cs | TRUE
132 | LV_4004-2_0_6_line_132 |  | 125 | 144 | 0.020433 | 0.125 | 0.08 | 261 | 0 | 0.364 | 1 | 3 | cs | TRUE
133 | LV_4004-2_0_6_line_133 |  | 126 | 142 | 0.0083612 | 0.125 | 0.08 | 261 | 0 | 0.364 | 1 | 3 | cs | TRUE
134 | LV_4004-2_0_6_line_134 |  | 127 | 128 | 0.0035753 | 0.125 | 0.08 | 261 | 0 | 0.364 | 1 | 3 | cs | TRUE
135 | LV_4004-2_0_6_line_135 |  | 127 | 129 | 0.012052 | 0.125 | 0.08 | 261 | 0 | 0.364 | 1 | 3 | cs | TRUE
136 | LV_4004-2_0_6_line_136 |  | 128 | 130 | 0.022163 | 0.125 | 0.08 | 261 | 0 | 0.364 | 1 | 3 | cs | TRUE
137 | LV_4004-2_0_6_line_137 |  | 129 | 131 | 0.010613 | 0.125 | 0.08 | 261 | 0 | 0.364 | 1 | 3 | cs | TRUE
138 | LV_4004-2_0_6_line_138 |  | 130 | 132 | 0.008194 | 0.125 | 0.08 | 261 | 0 | 0.364 | 1 | 1 | cs | TRUE
139 | LV_4004-2_0_6_line_139 |  | 130 | 133 | 0.032494 | 0.125 | 0.08 | 261 | 0 | 0.364 | 1 | 3 | cs | TRUE
140 | LV_4004-2_0_6_line_140 |  | 131 | 134 | 0.005807 | 0.125 | 0.08 | 261 | 0 | 0.364 | 1 | 3 | cs | TRUE
141 | LV_4004-2_0_6_line_141 |  | 132 | 135 | 0.0051856 | 0.125 | 0.08 | 261 | 0 | 0.364 | 1 | 1 | cs | TRUE
142 | LV_4004-2_0_6_line_142 |  | 134 | 136 | 0.01444 | 0.125 | 0.08 | 261 | 0 | 0.364 | 1 | 3 | cs | TRUE
143 | LV_4004-2_0_6_line_143 |  | 135 | 137 | 0.06728 | 0.125 | 0.08 | 261 | 0 | 0.364 | 1 | 1 | cs | TRUE
144 | LV_4004-2_0_6_line_144 |  | 136 | 141 | 0.011288 | 0.125 | 0.08 | 261 | 0 | 0.364 | 1 | 3 | cs | TRUE
145 | LV_4004-2_0_6_line_145 |  | 137 | 139 | 0.066865 | 0.125 | 0.08 | 261 | 0 | 0.364 | 1 | 1 | cs | TRUE
146 | LV_4004-2_0_6_line_146 |  | 138 | 139 | 0.033272 | 0.125 | 0.08 | 261 | 0 | 0.364 | 1 | 1 | cs | TRUE
147 | LV_4004-2_0_6_line_147 |  | 140 | 141 | 0.0074694 | 0.125 | 0.08 | 261 | 0 | 0.364 | 1 | 3 | cs | TRUE
148 | LV_4004-2_0_6_line_148 |  | 140 | 142 | 0.0034314 | 0.125 | 0.08 | 261 | 0 | 0.364 | 1 | 3 | cs | TRUE
149 | LV_4004-2_0_6_line_149 |  | 143 | 148 | 0.007613 | 0.125 | 0.08 | 261 | 0 | 0.364 | 1 | 3 | cs | TRUE
150 | LV_4004-2_0_6_line_150 |  | 144 | 145 | 0.022349 | 0.125 | 0.08 | 261 | 0 | 0.364 | 1 | 3 | cs | TRUE
151 | LV_4004-2_0_6_line_151 |  | 146 | 147 | 0.021585 | 0.125 | 0.08 | 261 | 0 | 0.364 | 1 | 1 | cs | TRUE
152 | LV_4004-2_0_6_line_152 |  | 147 | 149 | 0.055756 | 0.125 | 0.08 | 261 | 0 | 0.364 | 1 | 1 | cs | TRUE
153 | LV_4004-2_0_6_line_153 |  | 148 | 151 | 0.0012453 | 0.125 | 0.08 | 261 | 0 | 0.364 | 1 | 3 | cs | TRUE
154 | LV_4004-2_0_6_line_154 |  | 149 | 173 | 0.024242 | 0.125 | 0.08 | 261 | 0 | 0.364 | 1 | 1 | cs | TRUE
155 | LV_4004-2_0_6_line_155 |  | 149 | 174 | 0.030448 | 0.125 | 0.08 | 261 | 0 | 0.364 | 1 | 1 | cs | TRUE
156 | LV_4004-2_0_6_line_156 |  | 150 | 151 | 0.012592 | 0.125 | 0.08 | 261 | 0 | 0.364 | 1 | 3 | cs | TRUE
157 | LV_4004-2_0_6_line_157 |  | 150 | 152 | 0.010451 | 0.125 | 0.08 | 261 | 0 | 0.364 | 1 | 3 | cs | TRUE
158 | LV_4004-2_0_6_line_158 |  | 152 | 153 | 0.0048938 | 0.125 | 0.08 | 261 | 0 | 0.364 | 1 | 3 | cs | TRUE
159 | LV_4004-2_0_6_line_159 |  | 153 | 154 | 0.0032492 | 0.125 | 0.08 | 261 | 0 | 0.364 | 1 | 3 | cs | TRUE
160 | LV_4004-2_0_6_line_160 |  | 154 | 155 | 0.0068752 | 0.125 | 0.08 | 261 | 0 | 0.364 | 1 | 3 | cs | TRUE
161 | LV_4004-2_0_6_line_161 |  | 155 | 156 | 0.042158 | 0.125 | 0.08 | 261 | 0 | 0.364 | 1 | 3 | cs | TRUE
162 | LV_4004-2_0_6_line_162 |  | 156 | 157 | 0.0085619 | 0.125 | 0.08 | 261 | 0 | 0.364 | 1 | 3 | cs | TRUE
163 | LV_4004-2_0_6_line_163 |  | 157 | 158 | 0.015294 | 0.125 | 0.08 | 261 | 0 | 0.364 | 1 | 1 | cs | TRUE
164 | LV_4004-2_0_6_line_164 |  | 157 | 159 | 0.00060287 | 0.125 | 0.08 | 261 | 0 | 0.364 | 1 | 3 | cs | TRUE
165 | LV_4004-2_0_6_line_165 |  | 158 | 160 | 0.0049115 | 0.125 | 0.08 | 261 | 0 | 0.364 | 1 | 1 | cs | TRUE
166 | LV_4004-2_0_6_line_166 |  | 159 | 161 | 0.025663 | 0.125 | 0.08 | 261 | 0 | 0.364 | 1 | 3 | cs | TRUE
167 | LV_4004-2_0_6_line_167 |  | 160 | 169 | 0.09146 | 0.125 | 0.08 | 261 | 0 | 0.364 | 1 | 1 | cs | TRUE
168 | LV_4004-2_0_6_line_168 |  | 161 | 162 | 0.017824 | 0.125 | 0.08 | 261 | 0 | 0.364 | 1 | 3 | cs | TRUE
169 | LV_4004-2_0_6_line_169 |  | 162 | 163 | 0.014887 | 0.125 | 0.08 | 261 | 0 | 0.364 | 1 | 1 | cs | TRUE
170 | LV_4004-2_0_6_line_170 |  | 162 | 164 | 0.023798 | 0.125 | 0.08 | 261 | 0 | 0.364 | 1 | 3 | cs | TRUE
171 | LV_4004-2_0_6_line_171 |  | 164 | 165 | 0.027239 | 0.125 | 0.08 | 261 | 0 | 0.364 | 1 | 3 | cs | TRUE
172 | LV_4004-2_0_6_line_172 |  | 165 | 167 | 0.010933 | 0.125 | 0.08 | 261 | 0 | 0.364 | 1 | 3 | cs | TRUE
173 | LV_4004-2_0_6_line_173 |  | 166 | 167 | 0.017993 | 0.125 | 0.08 | 261 | 0 | 0.364 | 1 | 3 | cs | TRUE
174 | LV_4004-2_0_6_line_174 |  | 166 | 168 | 0.0406 | 0.125 | 0.08 | 261 | 0 | 0.364 | 1 | 3 | cs | TRUE
175 | LV_4004-2_0_6_line_175 |  | 167 | 201 | 0.00884 | 0.125 | 0.08 | 261 | 0 | 0.364 | 1 | 1 | cs | TRUE
176 | LV_4004-2_0_6_line_176 |  | 168 | 216 | 0.026661 | 0.125 | 0.08 | 261 | 0 | 0.364 | 1 | 3 | cs | TRUE
177 | LV_4004-2_0_6_line_177 |  | 169 | 197 | 0.039958 | 0.125 | 0.08 | 261 | 0 | 0.364 | 1 | 1 | cs | TRUE
178 | LV_4004-2_0_6_line_178 |  | 170 | 171 | 0.0052999 | 0.125 | 0.08 | 261 | 0 | 0.364 | 1 | 1 | cs | TRUE
179 | LV_4004-2_0_6_line_179 |  | 171 | 172 | 0.004274 | 0.125 | 0.08 | 261 | 0 | 0.364 | 1 | 1 | cs | TRUE
180 | LV_4004-2_0_6_line_180 |  | 173 | 175 | 0.021904 | 0.125 | 0.08 | 261 | 0 | 0.364 | 1 | 1 | cs | TRUE
181 | LV_4004-2_0_6_line_181 |  | 174 | 176 | 0.018725 | 0.125 | 0.08 | 261 | 0 | 0.364 | 1 | 1 | cs | TRUE
182 | LV_4004-2_0_6_line_182 |  | 175 | 177 | 0.0033535 | 0.125 | 0.08 | 261 | 0 | 0.364 | 1 | 1 | cs | TRUE
183 | LV_4004-2_0_6_line_183 |  | 176 | 178 | 0.025601 | 0.125 | 0.08 | 261 | 0 | 0.364 | 1 | 1 | cs | TRUE
184 | LV_4004-2_0_6_line_184 |  | 177 | 179 | 0.011226 | 0.125 | 0.08 | 261 | 0 | 0.364 | 1 | 1 | cs | TRUE
185 | LV_4004-2_0_6_line_185 |  | 178 | 180 | 0.012633 | 0.125 | 0.08 | 261 | 0 | 0.364 | 1 | 1 | cs | TRUE
186 | LV_4004-2_0_6_line_186 |  | 180 | 181 | 0.012024 | 0.125 | 0.08 | 261 | 0 | 0.364 | 1 | 1 | cs | TRUE
187 | LV_4004-2_0_6_line_187 |  | 181 | 182 | 0.024665 | 0.125 | 0.08 | 261 | 0 | 0.364 | 1 | 1 | cs | TRUE
188 | LV_4004-2_0_6_line_188 |  | 182 | 183 | 0.0070463 | 0.125 | 0.08 | 261 | 0 | 0.364 | 1 | 1 | cs | TRUE
189 | LV_4004-2_0_6_line_189 |  | 183 | 184 | 0.028391 | 0.125 | 0.08 | 261 | 0 | 0.364 | 1 | 1 | cs | TRUE
190 | LV_4004-2_0_6_line_190 |  | 184 | 185 | 0.053983 | 0.125 | 0.08 | 261 | 0 | 0.364 | 1 | 1 | cs | TRUE
191 | LV_4004-2_0_6_line_191 |  | 185 | 186 | 0.0070608 | 0.125 | 0.08 | 261 | 0 | 0.364 | 1 | 1 | cs | TRUE
192 | LV_4004-2_0_6_line_192 |  | 185 | 187 | 0.014318 | 0.125 | 0.08 | 261 | 0 | 0.364 | 1 | 1 | cs | TRUE
193 | LV_4004-2_0_6_line_193 |  | 186 | 188 | 0.036162 | 0.125 | 0.08 | 261 | 0 | 0.364 | 1 | 1 | cs | TRUE
194 | LV_4004-2_0_6_line_194 |  | 187 | 189 | 0.0056245 | 0.125 | 0.08 | 261 | 0 | 0.364 | 1 | 1 | cs | TRUE
195 | LV_4004-2_0_6_line_195 |  | 188 | 196 | 0.0024364 | 0.125 | 0.08 | 261 | 0 | 0.364 | 1 | 1 | cs | TRUE
196 | LV_4004-2_0_6_line_196 |  | 189 | 193 | 0.0040023 | 0.125 | 0.08 | 261 | 0 | 0.364 | 1 | 1 | cs | TRUE
197 | LV_4004-2_0_6_line_197 |  | 190 | 191 | 0.023889 | 0.125 | 0.08 | 261 | 0 | 0.364 | 1 | 1 | cs | TRUE
198 | LV_4004-2_0_6_line_198 |  | 191 | 192 | 0.012668 | 0.125 | 0.08 | 261 | 0 | 0.364 | 1 | 1 | cs | TRUE
199 | LV_4004-2_0_6_line_199 |  | 192 | 194 | 0.056304 | 0.125 | 0.08 | 261 | 0 | 0.364 | 1 | 1 | cs | TRUE
200 | LV_4004-2_0_6_line_200 |  | 194 | 219 | 0.061559 | 0.125 | 0.08 | 261 | 0 | 0.364 | 1 | 1 | cs | TRUE
201 | LV_4004-2_0_6_line_201 |  | 197 | 198 | 0.014691 | 0.125 | 0.08 | 261 | 0 | 0.364 | 1 | 1 | cs | TRUE
202 | LV_4004-2_0_6_line_202 |  | 199 | 200 | 0.10881 | 0.125 | 0.08 | 261 | 0 | 0.364 | 1 | 1 | cs | TRUE
203 | LV_4004-2_0_6_line_203 |  | 200 | 201 | 0.060671 | 0.125 | 0.08 | 261 | 0 | 0.364 | 1 | 1 | cs | TRUE
204 | LV_4004-2_0_6_line_204 |  | 202 | 203 | 0.001916 | 0.125 | 0.08 | 261 | 0 | 0.364 | 1 | 1 | cs | TRUE
205 | LV_4004-2_0_6_line_205 |  | 203 | 204 | 0.01584 | 0.125 | 0.08 | 261 | 0 | 0.364 | 1 | 1 | cs | TRUE
206 | LV_4004-2_0_6_line_206 |  | 204 | 205 | 0.049812 | 0.125 | 0.08 | 261 | 0 | 0.364 | 1 | 1 | cs | TRUE
207 | LV_4004-2_0_6_line_207 |  | 204 | 206 | 0.033228 | 0.125 | 0.08 | 261 | 0 | 0.364 | 1 | 1 | cs | TRUE
208 | LV_4004-2_0_6_line_208 |  | 204 | 207 | 0.013175 | 0.125 | 0.08 | 261 | 0 | 0.364 | 1 | 1 | cs | TRUE
209 | LV_4004-2_0_6_line_209 |  | 206 | 208 | 0.029736 | 0.125 | 0.08 | 261 | 0 | 0.364 | 1 | 1 | cs | TRUE
210 | LV_4004-2_0_6_line_210 |  | 207 | 209 | 0.043728 | 0.125 | 0.08 | 261 | 0 | 0.364 | 1 | 1 | cs | TRUE
211 | LV_4004-2_0_6_line_211 |  | 208 | 218 | 0.099172 | 0.125 | 0.08 | 261 | 0 | 0.364 | 1 | 1 | cs | TRUE
212 | LV_4004-2_0_6_line_212 |  | 209 | 214 | 0.01398 | 0.125 | 0.08 | 261 | 0 | 0.364 | 1 | 1 | cs | TRUE
213 | LV_4004-2_0_6_line_213 |  | 210 | 211 | 0.019646 | 0.125 | 0.08 | 261 | 0 | 0.364 | 1 | 3 | cs | TRUE
214 | LV_4004-2_0_6_line_214 |  | 210 | 212 | 0.060427 | 0.125 | 0.08 | 261 | 0 | 0.364 | 1 | 2 | cs | TRUE
215 | LV_4004-2_0_6_line_215 |  | 211 | 213 | 0.025283 | 0.125 | 0.08 | 261 | 0 | 0.364 | 1 | 3 | cs | TRUE
216 | LV_4004-2_0_6_line_216 |  | 212 | 214 | 0.020751 | 0.125 | 0.08 | 261 | 0 | 0.364 | 1 | 1 | cs | TRUE
217 | LV_4004-2_0_6_line_217 |  | 212 | 215 | 0.052711 | 0.125 | 0.08 | 261 | 0 | 0.364 | 1 | 1 | cs | TRUE
218 | LV_4004-2_0_6_line_218 |  | 213 | 216 | 0.016588 | 0.125 | 0.08 | 261 | 0 | 0.364 | 1 | 3 | cs | TRUE
219 | LV_4004-2_0_6_line_219 |  | 218 | 220 | 0.023684 | 0.125 | 0.08 | 261 | 0 | 0.364 | 1 | 1 | cs | TRUE
220 | LV_4004-2_0_6_line_220 |  | 220 | 221 | 0.087538 | 0.125 | 0.08 | 261 | 0 | 0.364 | 1 | 1 | cs | TRUE
221 | LV_4004-2_0_6_line_221 |  | 221 | 222 | 0.049164 | 0.125 | 0.08 | 261 | 0 | 0.364 | 1 | 1 | cs | TRUE
222 | LV_4004-2_0_6_line_222 |  | 222 | 223 | 0.051827 | 0.125 | 0.08 | 261 | 0 | 0.364 | 1 | 1 | cs | TRUE
223 | LV_4004-2_0_6_line_223 |  | 223 | 224 | 0.056152 | 0.125 | 0.08 | 261 | 0 | 0.364 | 1 | 1 | cs | TRUE

## trafo
| name | std_type | hv_bus | lv_bus | sn_mva | vn_hv_kv | vn_lv_kv | vk_percent | vkr_percent | pfe_kw | i0_percent | shift_degree | tap_side | tap_neutral | tap_min | tap_max | tap_step_percent | tap_step_degree | tap_pos | tap_phase_shifter | parallel | df | in_service
0 | LV_4004-2_0_6_trafo_126 | 0.63 MVA 20/0.4 kV | 225 | 155 | 0.63 | 20 | 0.4 | 6 | 1.206 | 1.65 | 0.2619 | 150 | hv | 0 | -2 | 2 | 2.5 | 0 | 0 | FALSE | 1 | 1 | TRUE

## line_geodata
| x0 | y0 | x1 | y1 | x2 | y2 | x3 | y3 | x4 | y4 | x5 | y5 | x6 | y6 | x7 | y7 | x8 | y8 | x9 | y9 | x10 | y10
0 | 2646179.5313 | 1255820.2295 | 2646136.7812 | 1255818.6663
1 | 2646201.1684 | 1255818.3885 | 2646192.658 | 1255818.8002 | 2646179.5313 | 1255820.2295
2 | 2646180.8091 | 1255788.8983 | 2646185.815 | 1255788.1812 | 2646188.8109 | 1255793.7529 | 2646201.1684 | 1255818.3885
3 | 2646201.1684 | 1255818.3885 | 2646214.1983 | 1255817.7452 | 2646214.6347 | 1255807.2413
4 | 2646143.5775 | 1255924.0463 | 2646099.123 | 1255944.8592
5 | 2646143.5775 | 1255924.0463 | 2646156.562 | 1255918.5436 | 2646167.118 | 1255911.1207 | 2646185.1112 | 1255894.8607 | 2646196.6952 | 1255876.5161
6 | 2646099.123 | 1255944.8592 | 2646172.7784 | 1256049.5735
7 | 2646196.6952 | 1255876.5161 | 2646206.3511 | 1255851.0738 | 2646213.9094 | 1255824.8034 | 2646214.1983 | 1255817.7452 | 2646214.6347 | 1255807.2413
8 | 2646196.6952 | 1255876.5161 | 2646203.2471 | 1255880.6256 | 2646214.0771 | 1255891.2507 | 2646215.6825 | 1255893.3184
9 | 2646171.697 | 1256050.4091 | 2646172.7784 | 1256049.5735
10 | 2646214.6347 | 1255807.2413 | 2646227.2463 | 1255809.9416 | 2646239.1364 | 1255816.172
11 | 2646214.6347 | 1255807.2413 | 2646215.4494 | 1255794.6612 | 2646215.7491 | 1255789.0301
12 | 2646215.6825 | 1255893.3184 | 2646225.0383 | 1255905.3682 | 2646226.7051 | 1255909.2876
13 | 2646171.697 | 1256050.4091 | 2646170.9143 | 1256051.0139 | 2646162.3178 | 1256060.5758 | 2646157.0268 | 1256065.5899
14 | 2646139.6491 | 1256083.6485 | 2646150.3667 | 1256071.9016 | 2646157.0268 | 1256065.5899
15 | 2646139.6491 | 1256083.6485 | 2646137.7122 | 1256084.4562 | 2646123.3583 | 1256085.7231 | 2646108.5748 | 1256087.943
16 | 2646180.8091 | 1255788.8983 | 2646177.9249 | 1255789.3094
17 | 2646239.1364 | 1255816.172 | 2646244.6896 | 1255821.3535
18 | 2646227.2423 | 1255737.0244 | 2646218.6312 | 1255745.4853 | 2646217.0313 | 1255764.9418 | 2646215.7491 | 1255789.0301
19 | 2646234.0349 | 1255930.4465 | 2646232.5774 | 1255923.0949 | 2646226.7051 | 1255909.2876
20 | 2646975.9394 | 1256024.4115 | 2646991.5174 | 1256012.8334
21 | 2646975.9394 | 1256024.4115 | 2646991.6372 | 1256038.2122 | 2647005.1959 | 1256053.0852
22 | 2646975.9394 | 1256024.4115 | 2646964.4312 | 1256028.1784 | 2646957.4093 | 1256034.9275 | 2646955.5157 | 1256037.034
23 | 2646955.5157 | 1256037.034 | 2646944.756 | 1256049.0036 | 2646938.697 | 1256055.827
24 | 2646938.697 | 1256055.827 | 2646934.7989 | 1256060.2168
25 | 2646934.7989 | 1256060.2168 | 2646932.3829 | 1256062.9375 | 2646925.5782 | 1256069.7034
26 | 2646980.7422 | 1256178.5381 | 2646982.7045 | 1256174.5583 | 2646990.253 | 1256160.3638 | 2647002.3643 | 1256148.0513
27 | 2646968.8082 | 1256203.4988 | 2646973.1313 | 1256193.9736 | 2646980.7422 | 1256178.5381
28 | 2646942.2089 | 1256239.9605 | 2646947.0211 | 1256235.1064 | 2646957.6704 | 1256222.6266 | 2646967.9119 | 1256205.4736 | 2646968.8082 | 1256203.4988
29 | 2646942.2089 | 1256239.9605 | 2646935.5133 | 1256244.5774
30 | 2646921.0755 | 1256258.8576 | 2646935.5133 | 1256244.5774
31 | 2646898.8664 | 1256283.114 | 2646905.9612 | 1256275.6983 | 2646916.7999 | 1256263.0865 | 2646921.0755 | 1256258.8576
32 | 2646898.8664 | 1256283.114 | 2646898.1763 | 1256294.0828 | 2646894.6814 | 1256300.2038
33 | 2646898.8664 | 1256283.114 | 2646893.9228 | 1256276.0144 | 2646883.467 | 1256265.9913 | 2646877.4286 | 1256258.8102
34 | 2646894.6814 | 1256300.2038 | 2646889.5736 | 1256303.3656 | 2646883.2487 | 1256304.0383 | 2646876.3293 | 1256302.6381 | 2646874.069 | 1256301.32
35 | 2646864.3049 | 1256233.0823 | 2646868.6158 | 1256245.3261 | 2646874.1208 | 1256254.8763 | 2646877.4286 | 1256258.8102
36 | 2646874.069 | 1256301.32 | 2646867.1863 | 1256297.3065 | 2646855.9417 | 1256286.8992 | 2646814.4439 | 1256243.7301 | 2646801.0702 | 1256232.6501
37 | 2646858.6367 | 1256216.9831 | 2646864.3049 | 1256233.0823
38 | 2646834.089 | 1256200.4598 | 2646831.9712 | 1256196.8583
39 | 2646843.0884 | 1256209.4885 | 2646841.5881 | 1256209.0428 | 2646836.9569 | 1256205.3369 | 2646834.089 | 1256200.4598
40 | 2646810.2781 | 1256174.3534 | 2646815.5417 | 1256177.3705 | 2646825.1735 | 1256186.7309 | 2646831.9712 | 1256196.8583 | 2646831.9712 | 1256196.8583
41 | 2646856.5857 | 1256208.372 | 2646847.1632 | 1256210.6991 | 2646843.0884 | 1256209.4885
42 | 2646810.2781 | 1256174.3534 | 2646806.2776 | 1256172.0603 | 2646792.5452 | 1256169.1276 | 2646787.663 | 1256168.851
43 | 2646856.5857 | 1256208.372 | 2646853.0264 | 1256192.1437
44 | 2646856.5857 | 1256208.372 | 2646858.6367 | 1256216.9831
45 | 2646787.663 | 1256168.851 | 2646781.0371 | 1256168.4756
46 | 2646853.0264 | 1256192.1437 | 2646868.1043 | 1256188.9501
47 | 2646853.0264 | 1256192.1437 | 2646849.0753 | 1256174.9005 | 2646844.2071 | 1256160.1629 | 2646841.8353 | 1256155.9579
48 | 2646858.6367 | 1256216.9831 | 2646865.5706 | 1256215.5925 | 2646874.4608 | 1256229.0722 | 2646882.4397 | 1256230.9589
49 | 2646758.8979 | 1256167.2213 | 2646781.0371 | 1256168.4756
50 | 2646873.3695 | 1256187.8349 | 2646868.1043 | 1256188.9501
51 | 2646829.952 | 1256133.6762 | 2646837.6177 | 1256148.4804 | 2646841.8353 | 1256155.9579
52 | 2646744.502 | 1256166.4057 | 2646758.8979 | 1256167.2213
53 | 2646829.952 | 1256133.6762 | 2646843.1753 | 1256127.32
54 | 2646795.1632 | 1256106.0044 | 2646806.9761 | 1256111.3681 | 2646816.3139 | 1256119.7699 | 2646829.952 | 1256133.6762
55 | 2646856.236 | 1256121.0419 | 2646843.1753 | 1256127.32
56 | 2646795.1632 | 1256106.0044 | 2646794.89 | 1256110.9946 | 2646798.6377 | 1256116.7727
57 | 2646795.1632 | 1256106.0044 | 2646774.2944 | 1256104.8189
58 | 2646795.1632 | 1256106.0044 | 2646801.4538 | 1256098.0058
59 | 2646856.236 | 1256121.0419 | 2646880.6869 | 1256107.5371 | 2646885.4271 | 1256104.3254
60 | 2646856.236 | 1256121.0419 | 2646868.8042 | 1256132.715
61 | 2646821.0869 | 1256138.1517 | 2646810.4956 | 1256124.0603 | 2646803.2016 | 1256118.521 | 2646798.6377 | 1256116.7727 | 2646798.6377 | 1256116.7727
62 | 2646764.0968 | 1256102.9316 | 2646773.7926 | 1256104.7904 | 2646774.2944 | 1256104.8189
63 | 2646801.4538 | 1256098.0058 | 2646806.1223 | 1256092.0698
64 | 2646899.3087 | 1256094.9201 | 2646885.4271 | 1256104.3254
65 | 2646868.8042 | 1256132.715 | 2646883.3042 | 1256146.1823
66 | 2646759.2143 | 1256101.9956 | 2646764.0968 | 1256102.9316
67 | 2646810.7067 | 1256086.2406 | 2646806.1223 | 1256092.0698
68 | 2646887.1652 | 1256150.7767 | 2646883.8984 | 1256146.7341 | 2646883.3042 | 1256146.1823
69 | 2646903.6252 | 1256187.7189 | 2646896.3526 | 1256165.3678 | 2646891.9193 | 1256156.66 | 2646887.1652 | 1256150.7767
70 | 2646906.0118 | 1256195.0538 | 2646903.6252 | 1256187.7189
71 | 2646899.3087 | 1256094.9201 | 2646902.2066 | 1256092.714
72 | 2646899.3087 | 1256094.9201 | 2646909.6529 | 1256106.6721
73 | 2646902.2066 | 1256092.714 | 2646909.9765 | 1256086.7989 | 2646918.1562 | 1256077.5488
74 | 2646912.1421 | 1256135.1941 | 2646915.3059 | 1256124.2226 | 2646916.5175 | 1256117.8945 | 2646912.2392 | 1256109.6104 | 2646909.6529 | 1256106.6721
75 | 2646918.1562 | 1256077.5488 | 2646921.5661 | 1256073.6927 | 2646925.5782 | 1256069.7034
76 | 2646855.7494 | 1256037.6691 | 2646831.2507 | 1256043.8464 | 2646827.9747 | 1256044.5039
77 | 2646827.9747 | 1256044.5039 | 2646823.6292 | 1256045.3761 | 2646792.5467 | 1256051.5571 | 2646777.9694 | 1256053.3877 | 2646753.5584 | 1256058.0316 | 2646733.2966 | 1256061.552 | 2646729.9584 | 1256062.2276
78 | 2646691.2185 | 1256069.6704 | 2646694.5484 | 1256069.1518 | 2646700.5195 | 1256067.4755 | 2646718.4386 | 1256064.5591 | 2646729.9584 | 1256062.2276
79 | 2646691.2185 | 1256069.6704 | 2646687.4318 | 1256077.4348 | 2646685.0009 | 1256081.5852 | 2646682.5821 | 1256088.9713
80 | 2646682.5821 | 1256088.9713 | 2646679.2134 | 1256088.6779
81 | 2646682.5821 | 1256088.9713 | 2646705.1734 | 1256090.328 | 2646718.6105 | 1256091.9373
82 | 2646744.502 | 1256166.4057 | 2646733.79 | 1256165.7988
83 | 2646733.79 | 1256165.7988 | 2646709.5855 | 1256164.4275
84 | 2646709.5855 | 1256164.4275 | 2646703.9301 | 1256164.1071
85 | 2646701.5609 | 1256163.9729 | 2646703.9301 | 1256164.1071
86 | 2646759.2143 | 1256101.9956 | 2646745.0124 | 1256097.3804 | 2646727.0382 | 1256092.9466 | 2646718.6105 | 1256091.9373
87 | 2646759.2143 | 1256101.9956 | 2646755.2861 | 1256114.6434
88 | 2646751.894 | 1256125.5653 | 2646755.2861 | 1256114.6434
89 | 2646679.2134 | 1256088.6779 | 2646676.7689 | 1256109.8511
90 | 2646679.2134 | 1256088.6779 | 2646649.9179 | 1256085.3782 | 2646633.6443 | 1256081.3294
91 | 2646810.7067 | 1256086.2406 | 2646815.233 | 1256080.4854
92 | 2646817.2023 | 1256077.9813 | 2646815.233 | 1256080.4854
93 | 2646602.8414 | 1256071.298 | 2646621.1656 | 1256078.2247 | 2646633.6443 | 1256081.3294
94 | 2646602.8414 | 1256071.298 | 2646597.3403 | 1256073.6341 | 2646591.3423 | 1256074.899 | 2646579.9798 | 1256073.6199 | 2646573.3843 | 1256074.2298
95 | 2646760.9288 | 1256219.0582 | 2646764.3986 | 1256219.04 | 2646780.6816 | 1256221.7482 | 2646782.3934 | 1256222.5229
96 | 2646760.9288 | 1256219.0582 | 2646747.4826 | 1256219.1288 | 2646735.1902 | 1256221.9894 | 2646734.2971 | 1256222.4021
97 | 2646801.0702 | 1256232.6501 | 2646801.0702 | 1256232.6501 | 2646791.2846 | 1256226.5464 | 2646782.3934 | 1256222.5229
98 | 2646722.2019 | 1256227.9912 | 2646734.2971 | 1256222.4021
99 | 2646722.2019 | 1256227.9912 | 2646713.6881 | 1256223.1651 | 2646699.871 | 1256220.6283
100 | 2646673.9012 | 1256211.5213 | 2646688.8828 | 1256218.6109 | 2646699.871 | 1256220.6283
101 | 2646673.9012 | 1256211.5213 | 2646670.3015 | 1256207.9183
102 | 2646652.2134 | 1256189.8137 | 2646670.3015 | 1256207.9183
103 | 2646573.3843 | 1256074.2298 | 2646568.1234 | 1256074.7163 | 2646561.3688 | 1256075.9858
104 | 2646539.719 | 1256082.6048 | 2646554.098 | 1256077.3524 | 2646561.3688 | 1256075.9858
105 | 2646409.6718 | 1256089.628 | 2646431.9568 | 1256088.6908 | 2646442.3352 | 1256082.768 | 2646460.3682 | 1256065.3084 | 2646482.2062 | 1256050.2359 | 2646500.3553 | 1256045.201
106 | 2646396.4466 | 1256104.6904 | 2646406.1098 | 1256093.7919 | 2646409.6718 | 1256089.628
107 | 2646409.6718 | 1256089.628 | 2646411.21 | 1256085.7615
108 | 2646539.1092 | 1256082.8276 | 2646539.719 | 1256082.6048
109 | 2646396.4466 | 1256104.6904 | 2646394.5899 | 1256106.8107 | 2646391.795 | 1256109.3239 | 2646385.2601 | 1256112.7084 | 2646381.6432 | 1256113.2916 | 2646369.2295 | 1256115.2736
110 | 2646396.4466 | 1256104.6904 | 2646404.8169 | 1256109.6038 | 2646411.007 | 1256110.1085
111 | 2646415.8512 | 1256073.134 | 2646412.5644 | 1256082.3567 | 2646411.21 | 1256085.7615
112 | 2646448.7306 | 1255921.2172 | 2646451.0048 | 1255921.6465
113 | 2646448.7306 | 1255921.2172 | 2646449.0381 | 1255930.0925 | 2646450.0133 | 1255934.6032 | 2646452.8538 | 1255938.7951
114 | 2646452.8538 | 1255938.7951 | 2646466.07 | 1255949.8406
115 | 2646475.884 | 1255958.2892 | 2646470.6486 | 1255953.6671 | 2646466.07 | 1255949.8406
116 | 2646465.9983 | 1255998.4729 | 2646473.4963 | 1255979.0515 | 2646466.1358 | 1255973.2564 | 2646473.7485 | 1255962.2863 | 2646475.884 | 1255958.2892
117 | 2646465.9983 | 1255998.4729 | 2646461.4642 | 1255997.7146 | 2646447.8882 | 1255993.9944 | 2646440.1272 | 1255990.231 | 2646431.0622 | 1255985.4233 | 2646427.946 | 1255983.6866
118 | 2646465.9983 | 1255998.4729 | 2646464.5539 | 1256001.8528 | 2646461.181 | 1256011.6998 | 2646457.9405 | 1256020.0469
119 | 2646457.9405 | 1256020.0469 | 2646457.9405 | 1256020.0469 | 2646457.3054 | 1256025.0565 | 2646455.8078 | 1256032.3387 | 2646452.423 | 1256036.0147 | 2646448.7589 | 1256037.7872 | 2646444.4249 | 1256039.0471
120 | 2646428.5931 | 1256046.3484 | 2646430.4127 | 1256045.1708 | 2646439.5598 | 1256040.4614 | 2646444.4249 | 1256039.0471
121 | 2646424.9046 | 1256048.7356 | 2646428.5931 | 1256046.3484
122 | 2646418.4762 | 1256059.3649 | 2646420.251 | 1256056.1543 | 2646424.0303 | 1256049.3014 | 2646424.9046 | 1256048.7356
123 | 2646418.4762 | 1256059.3649 | 2646416.5357 | 1256071.2134 | 2646415.8512 | 1256073.134
124 | 2646389.1878 | 1256046.471 | 2646395.3903 | 1256033.5328 | 2646395.6753 | 1256032.8978
125 | 2646389.1878 | 1256046.471 | 2646375.0327 | 1256045.9271
126 | 2646398.8302 | 1256024.0983 | 2646398.1151 | 1256027.461 | 2646395.6753 | 1256032.8978
127 | 2646357.2807 | 1256048.2336 | 2646371.3799 | 1256045.7867 | 2646375.0327 | 1256045.9271
128 | 2646399.2322 | 1256019.5003 | 2646399.3993 | 1256021.4225 | 2646398.8302 | 1256024.0983
129 | 2646357.2807 | 1256048.2336 | 2646354.523 | 1256033.4163
130 | 2646357.2807 | 1256048.2336 | 2646362.9537 | 1256073.0934
131 | 2646369.2295 | 1256115.2736 | 2646368.4724 | 1256125.2746 | 2646365.4224 | 1256137.248 | 2646363.8954 | 1256141.8837
132 | 2646369.2295 | 1256115.2736 | 2646367.9261 | 1256094.8826
133 | 2646419.3406 | 1256110.788 | 2646411.007 | 1256110.1085
134 | 2646482.3416 | 1256095.4866 | 2646485.8821 | 1256094.9893
135 | 2646482.3416 | 1256095.4866 | 2646470.407 | 1256097.1632
136 | 2646507.5112 | 1256090.1844 | 2646503.3472 | 1256091.2747 | 2646487.1127 | 1256094.8164 | 2646485.8821 | 1256094.9893
137 | 2646470.407 | 1256097.1632 | 2646467.0981 | 1256097.628 | 2646459.9458 | 1256098.941
138 | 2646507.5112 | 1256090.1844 | 2646513.052 | 1256096.2209
139 | 2646507.5112 | 1256090.1844 | 2646528.8975 | 1256084.6039 | 2646537.7689 | 1256083.3171 | 2646539.1092 | 1256082.8276
140 | 2646459.9458 | 1256098.941 | 2646454.2343 | 1256099.9895
141 | 2646513.052 | 1256096.2209 | 2646518.2108 | 1256096.7471
142 | 2646440.4343 | 1256104.1599 | 2646451.2985 | 1256100.5284 | 2646454.2343 | 1256099.9895
143 | 2646518.2108 | 1256096.7471 | 2646525.1838 | 1256163.6651
144 | 2646429.7284 | 1256107.7385 | 2646440.4343 | 1256104.1599
145 | 2646470.9877 | 1256202.6716 | 2646508.719 | 1256173.5628 | 2646525.1838 | 1256163.6651
146 | 2646470.9877 | 1256202.6716 | 2646501.6294 | 1256215.6378
147 | 2646422.6443 | 1256110.1065 | 2646429.7284 | 1256107.7385
148 | 2646422.6443 | 1256110.1065 | 2646420.3575 | 1256110.8709 | 2646419.3406 | 1256110.788
149 | 2646361.5135 | 1256149.1145 | 2646361.5135 | 1256149.1145 | 2646363.8954 | 1256141.8837
150 | 2646362.9537 | 1256073.0934 | 2646367.9261 | 1256094.8826
151 | 2646350.5736 | 1256012.1958 | 2646354.523 | 1256033.4163
152 | 2646340.9711 | 1255957.2763 | 2646343.0869 | 1255968.3116 | 2646345.5351 | 1255983.13 | 2646348.4151 | 1256000.5979 | 2646350.5736 | 1256012.1958
153 | 2646360.8116 | 1256150.1431 | 2646361.5135 | 1256149.1145
154 | 2646340.9711 | 1255957.2763 | 2646365.1417 | 1255955.4117
155 | 2646340.9711 | 1255957.2763 | 2646337.4697 | 1255937.3018 | 2646334.7234 | 1255927.5103
156 | 2646353.7132 | 1256160.544 | 2646360.8116 | 1256150.1431
157 | 2646353.7132 | 1256160.544 | 2646353.6862 | 1256160.5834 | 2646346.8103 | 1256168.39
158 | 2646343.5757 | 1256172.0624 | 2646346.8103 | 1256168.39
159 | 2646341.4281 | 1256174.5007 | 2646343.5757 | 1256172.0624
160 | 2646336.6301 | 1256179.4187 | 2646339.9139 | 1256176.2199 | 2646341.4281 | 1256174.5007
161 | 2646336.6301 | 1256179.4187 | 2646308.0956 | 1256207.2149 | 2646306.7661 | 1256209.1191
162 | 2646301.8645 | 1256216.1391 | 2646306.7661 | 1256209.1191
163 | 2646301.8645 | 1256216.1391 | 2646290.4001 | 1256206.0168
164 | 2646301.5192 | 1256216.6333 | 2646301.8645 | 1256216.1391
165 | 2646290.4001 | 1256206.0168 | 2646286.7183 | 1256202.766
166 | 2646286.9554 | 1256237.7583 | 2646288.2738 | 1256235.5908 | 2646301.5192 | 1256216.6333
167 | 2646207.8636 | 1256231.3381 | 2646216.654 | 1256223.0008 | 2646234.5625 | 1256206.8516 | 2646248.2053 | 1256200.0422 | 2646261.8098 | 1256198.1248 | 2646278.0036 | 1256197.8177 | 2646285.919 | 1256202.0603 | 2646286.7183 | 1256202.766
168 | 2646277.693 | 1256252.9869 | 2646286.9554 | 1256237.7583
169 | 2646277.693 | 1256252.9869 | 2646272.3528 | 1256250.2211 | 2646268.0866 | 1256248.0084 | 2646264.1254 | 1256247.0848
170 | 2646277.693 | 1256252.9869 | 2646265.189 | 1256273.2353
171 | 2646250.8772 | 1256296.4112 | 2646261.3479 | 1256279.4554 | 2646265.189 | 1256273.2353
172 | 2646245.1327 | 1256305.7138 | 2646250.8772 | 1256296.4112
173 | 2646230.0138 | 1256295.889 | 2646238.5374 | 1256301.426 | 2646245.1327 | 1256305.7138
174 | 2646230.0138 | 1256295.889 | 2646218.6538 | 1256291.4195 | 2646210.1679 | 1256290.7083 | 2646203.3337 | 1256297.7043 | 2646197.1143 | 1256305.6578
175 | 2646240.4813 | 1256313.2382 | 2646245.1327 | 1256305.7138
176 | 2646179.1349 | 1256325.2124 | 2646188.3659 | 1256316.8454 | 2646197.1143 | 1256305.6578
177 | 2646207.8636 | 1256231.3381 | 2646202.174 | 1256239.4994 | 2646196.2369 | 1256250.4051 | 2646188.5569 | 1256265.2889 | 2646188.0631 | 1256265.9725
178 | 2646399.2322 | 1256019.5003 | 2646398.7732 | 1256014.2203
179 | 2646398.4031 | 1256009.9623 | 2646398.7732 | 1256014.2203
180 | 2646365.1417 | 1255955.4117 | 2646374.0765 | 1255954.7224 | 2646380.9451 | 1255953.9979 | 2646386.9598 | 1255953.4891 | 2646386.9598 | 1255953.4891
181 | 2646329.6665 | 1255909.4806 | 2646334.7234 | 1255927.5103
182 | 2646387.2869 | 1255956.8266 | 2646386.9598 | 1255953.4891
183 | 2646329.6665 | 1255909.4806 | 2646329.1935 | 1255907.7944 | 2646320.1456 | 1255885.728
184 | 2646387.2869 | 1255956.8266 | 2646388.3819 | 1255967.999
185 | 2646315.3186 | 1255874.0549 | 2646315.5912 | 1255874.6206 | 2646320.1456 | 1255885.728
186 | 2646310.0986 | 1255863.2235 | 2646315.3186 | 1255874.0549
187 | 2646299.3903 | 1255841.0041 | 2646310.0986 | 1255863.2235
188 | 2646299.3903 | 1255841.0041 | 2646299.7047 | 1255833.9648
189 | 2646290.1603 | 1255808.0425 | 2646291.8669 | 1255808.7452 | 2646293.7936 | 1255813.1188 | 2646299.7834 | 1255832.2011 | 2646299.7047 | 1255833.9648
190 | 2646262.1973 | 1255837.6891 | 2646271.8008 | 1255835.4069 | 2646275.2053 | 1255833.0763 | 2646276.5245 | 1255830.2625 | 2646276.563 | 1255825.326 | 2646274.5238 | 1255814.1246 | 2646273.2509 | 1255811.9798 | 2646274.9018 | 1255811.1143 | 2646284.9642 | 1255807.0568 | 2646288.4388 | 1255807.3285 | 2646290.1603 | 1255808.0425
191 | 2646262.1973 | 1255837.6891 | 2646267.0694 | 1255842.7995
192 | 2646262.1973 | 1255837.6891 | 2646251.7283 | 1255827.9209
193 | 2646267.0694 | 1255842.7995 | 2646272.7598 | 1255848.7681 | 2646274.7196 | 1255854.6875 | 2646275.0326 | 1255860.961 | 2646270.5418 | 1255875.6906
194 | 2646247.6159 | 1255824.0839 | 2646251.7283 | 1255827.9209
195 | 2646269.8312 | 1255878.0211 | 2646270.5418 | 1255875.6906
196 | 2646247.6159 | 1255824.0839 | 2646244.6896 | 1255821.3535
197 | 2646227.2423 | 1255737.0244 | 2646217.3953 | 1255715.2592
198 | 2646217.3953 | 1255715.2592 | 2646216.8329 | 1255714.0161 | 2646213.8022 | 1255705.1753 | 2646213.3684 | 1255703.2665
199 | 2646204.699 | 1255647.7102 | 2646207.1984 | 1255671.923 | 2646209.3324 | 1255685.5046 | 2646213.3684 | 1255703.2665
200 | 2646204.699 | 1255647.7102 | 2646151.2618 | 1255678.2712
201 | 2646179.4619 | 1256277.8823 | 2646188.0631 | 1256265.9725
202 | 2646230.7065 | 1256481.4078 | 2646229.6981 | 1256464.7815 | 2646229.5542 | 1256445.5448 | 2646232.2787 | 1256420.1596 | 2646235.8717 | 1256396.5379 | 2646237.5692 | 1256384.8541 | 2646238.2218 | 1256373.1836
203 | 2646240.4813 | 1256313.2382 | 2646239.3685 | 1256327.2949 | 2646236.2392 | 1256337.8889 | 2646235.6982 | 1256349.2259 | 2646237.1426 | 1256359.3219 | 2646238.5071 | 1256368.0831 | 2646238.2218 | 1256373.1836
204 | 2646155.3187 | 1256475.7794 | 2646154.0956 | 1256474.3045
205 | 2646143.9849 | 1256462.1116 | 2646154.0956 | 1256474.3045
206 | 2646143.9849 | 1256462.1116 | 2646151.5498 | 1256457.1114 | 2646161.8484 | 1256448.7192 | 2646172.4719 | 1256435.4261 | 2646177.771 | 1256426.4277
207 | 2646143.9849 | 1256462.1116 | 2646114.5821 | 1256477.59
208 | 2646143.9849 | 1256462.1116 | 2646136.6423 | 1256451.1579
209 | 2646114.5821 | 1256477.59 | 2646108.6232 | 1256480.727 | 2646088.4705 | 1256491.8146
210 | 2646136.6423 | 1256451.1579 | 2646121.9514 | 1256433.8537 | 2646106.3482 | 1256419.7562
211 | 2646032.7937 | 1256568.2645 | 2646035.2811 | 1256555.1862 | 2646039.4618 | 1256540.2528 | 2646045.7063 | 1256527.5591 | 2646061.1317 | 1256510.5561 | 2646077.1177 | 1256498.0606 | 2646088.4705 | 1256491.8146
212 | 2646106.3482 | 1256419.7562 | 2646095.9748 | 1256410.3838
213 | 2646128.3562 | 1256359.4779 | 2646132.6386 | 1256356.2164 | 2646144.9581 | 1256349.029
214 | 2646080.5778 | 1256396.4725 | 2646118.4904 | 1256366.9915 | 2646128.3562 | 1256359.4779
215 | 2646166.7965 | 1256336.2881 | 2646144.9581 | 1256349.029
216 | 2646080.5778 | 1256396.4725 | 2646095.9748 | 1256410.3838
217 | 2646080.5778 | 1256396.4725 | 2646057.0353 | 1256415.7473 | 2646042.6471 | 1256432.7644
218 | 2646166.7965 | 1256336.2881 | 2646167.1305 | 1256336.0933 | 2646179.1349 | 1256325.2124
219 | 2646029.3039 | 1256591.6873 | 2646032.1833 | 1256571.4735 | 2646032.7937 | 1256568.2645
220 | 2646029.3039 | 1256591.6873 | 2646021.3916 | 1256647.2423 | 2646017.1402 | 1256678.3755
221 | 2645998.5532 | 1256723.5846 | 2646010.6222 | 1256700.7625 | 2646016.802 | 1256680.8522 | 2646017.1402 | 1256678.3755
222 | 2645998.5532 | 1256723.5846 | 2646014.2978 | 1256729.4443 | 2646023.1218 | 1256729.2683 | 2646034.5578 | 1256723.8645 | 2646039.9425 | 1256724.7625 | 2646047.2013 | 1256728.3445
223 | 2646047.2013 | 1256728.3445 | 2646053.7705 | 1256784.1112

## bus_geodata
| x | y | coords
0 | 2646136.7812 | 1255818.6663
1 | 2646179.5313 | 1255820.2295
2 | 2646201.1684 | 1255818.3885
3 | 2646143.5775 | 1255924.0463
4 | 2646099.123 | 1255944.8592
5 | 2646196.6952 | 1255876.5161
6 | 2646172.7784 | 1256049.5735
7 | 2646214.6347 | 1255807.2413
8 | 2646215.6825 | 1255893.3184
9 | 2646171.697 | 1256050.4091
10 | 2646157.0268 | 1256065.5899
11 | 2646139.6491 | 1256083.6485
12 | 2646108.5748 | 1256087.943
13 | 2646180.8091 | 1255788.8983
14 | 2646239.1364 | 1255816.172
15 | 2646215.7491 | 1255789.0301
16 | 2646226.7051 | 1255909.2876
17 | 2646991.5174 | 1256012.8334
18 | 2646975.9395 | 1256024.4115
19 | 2647005.1959 | 1256053.0852
20 | 2646955.5157 | 1256037.034
21 | 2646938.697 | 1256055.827
22 | 2646934.7989 | 1256060.2168
23 | 2647002.3643 | 1256148.0513
24 | 2646980.7422 | 1256178.5381
25 | 2646968.8082 | 1256203.4988
26 | 2646942.2089 | 1256239.9605
27 | 2646935.5133 | 1256244.5774
28 | 2646921.0755 | 1256258.8576
29 | 2646898.8664 | 1256283.114
30 | 2646894.6814 | 1256300.2038
31 | 2646877.4286 | 1256258.8102
32 | 2646874.069 | 1256301.32
33 | 2646864.3049 | 1256233.0823
34 | 2646834.089 | 1256200.4598
35 | 2646831.9712 | 1256196.8583
36 | 2646843.0884 | 1256209.4885
37 | 2646810.2781 | 1256174.3534
38 | 2646856.5857 | 1256208.372
39 | 2646787.663 | 1256168.851
40 | 2646853.0264 | 1256192.1437
41 | 2646858.6367 | 1256216.9831
42 | 2646781.0371 | 1256168.4756
43 | 2646868.1043 | 1256188.9501
44 | 2646841.8353 | 1256155.9579
45 | 2646882.4397 | 1256230.9589
46 | 2646758.8979 | 1256167.2213
47 | 2646829.952 | 1256133.6762
48 | 2646843.1753 | 1256127.32
49 | 2646795.1632 | 1256106.0044
50 | 2646856.236 | 1256121.0419
51 | 2646798.6377 | 1256116.7727
52 | 2646774.2944 | 1256104.8189
53 | 2646801.4538 | 1256098.0058
54 | 2646873.3695 | 1256187.8349
55 | 2646885.4271 | 1256104.3254
56 | 2646868.8042 | 1256132.715
57 | 2646821.0869 | 1256138.1517
58 | 2646764.0968 | 1256102.9316
59 | 2646806.1223 | 1256092.0698
60 | 2646883.3042 | 1256146.1823
61 | 2646887.1652 | 1256150.7767
62 | 2646903.6252 | 1256187.7189
63 | 2646899.3087 | 1256094.9201
64 | 2646906.0118 | 1256195.0538
65 | 2646902.2066 | 1256092.714
66 | 2646909.6529 | 1256106.6721
67 | 2646912.1421 | 1256135.1941
68 | 2646918.1562 | 1256077.5488
69 | 2646925.5782 | 1256069.7034
70 | 2646855.7494 | 1256037.6691
71 | 2646827.9747 | 1256044.5039
72 | 2646729.9584 | 1256062.2276
73 | 2646691.2185 | 1256069.6704
74 | 2646682.5821 | 1256088.9713
75 | 2646744.502 | 1256166.4057
76 | 2646733.79 | 1256165.7988
77 | 2646709.5855 | 1256164.4275
78 | 2646703.9301 | 1256164.1071
79 | 2646701.5609 | 1256163.9729
80 | 2646759.2143 | 1256101.9956
81 | 2646718.6105 | 1256091.9373
82 | 2646755.2861 | 1256114.6434
83 | 2646751.894 | 1256125.5653
84 | 2646679.2134 | 1256088.6779
85 | 2646810.7067 | 1256086.2406
86 | 2646815.233 | 1256080.4854
87 | 2646817.2023 | 1256077.9813
88 | 2646676.7689 | 1256109.8511
89 | 2646633.6443 | 1256081.3294
90 | 2646602.8414 | 1256071.298
91 | 2646760.9288 | 1256219.0582
92 | 2646782.3934 | 1256222.5229
93 | 2646734.2971 | 1256222.4021
94 | 2646801.0702 | 1256232.6501
95 | 2646722.2019 | 1256227.9912
96 | 2646699.871 | 1256220.6283
97 | 2646673.9012 | 1256211.5213
98 | 2646670.3015 | 1256207.9183
99 | 2646652.2134 | 1256189.8137
100 | 2646573.3843 | 1256074.2298
101 | 2646561.3688 | 1256075.9858
102 | 2646500.3553 | 1256045.201
103 | 2646409.6718 | 1256089.628
104 | 2646539.719 | 1256082.6048
105 | 2646396.4466 | 1256104.6904
106 | 2646411.21 | 1256085.7615
107 | 2646451.0048 | 1255921.6465
108 | 2646448.7306 | 1255921.2172
109 | 2646452.8538 | 1255938.7951
110 | 2646475.884 | 1255958.2892
111 | 2646466.07 | 1255949.8406
112 | 2646465.9983 | 1255998.4729
113 | 2646427.946 | 1255983.6866
114 | 2646457.9405 | 1256020.0469
115 | 2646444.4249 | 1256039.0471
116 | 2646424.9046 | 1256048.7356
117 | 2646428.5931 | 1256046.3484
118 | 2646418.4762 | 1256059.3649
119 | 2646415.8512 | 1256073.134
120 | 2646389.1878 | 1256046.471
121 | 2646395.6753 | 1256032.8978
122 | 2646375.0327 | 1256045.9271
123 | 2646398.8302 | 1256024.0983
124 | 2646357.2807 | 1256048.2336
125 | 2646369.2295 | 1256115.2736
126 | 2646411.007 | 1256110.1085
127 | 2646482.3415 | 1256095.4866
128 | 2646485.8821 | 1256094.9893
129 | 2646470.407 | 1256097.1632
130 | 2646507.5112 | 1256090.1844
131 | 2646459.9458 | 1256098.941
132 | 2646513.052 | 1256096.2209
133 | 2646539.1092 | 1256082.8276
134 | 2646454.2343 | 1256099.9895
135 | 2646518.2108 | 1256096.7471
136 | 2646440.4343 | 1256104.1599
137 | 2646525.1838 | 1256163.6651
138 | 2646501.6294 | 1256215.6378
139 | 2646470.9877 | 1256202.6716
140 | 2646422.6443 | 1256110.1065
141 | 2646429.7284 | 1256107.7385
142 | 2646419.3406 | 1256110.788
143 | 2646363.8954 | 1256141.8837
144 | 2646367.9261 | 1256094.8826
145 | 2646362.9537 | 1256073.0934
146 | 2646354.523 | 1256033.4163
147 | 2646350.5736 | 1256012.1958
148 | 2646361.5135 | 1256149.1145
149 | 2646340.9711 | 1255957.2763
150 | 2646353.7132 | 1256160.544
151 | 2646360.8116 | 1256150.1431
152 | 2646346.8103 | 1256168.39
153 | 2646343.5757 | 1256172.0624
154 | 2646341.4281 | 1256174.5007
155 | 2646336.6301 | 1256179.4187
156 | 2646306.7661 | 1256209.1191
157 | 2646301.8645 | 1256216.1391
158 | 2646290.4001 | 1256206.0168
159 | 2646301.5192 | 1256216.6333
160 | 2646286.7183 | 1256202.766
161 | 2646286.9554 | 1256237.7583
162 | 2646277.693 | 1256252.9869
163 | 2646264.1254 | 1256247.0848
164 | 2646265.189 | 1256273.2353
165 | 2646250.8772 | 1256296.4112
166 | 2646230.0138 | 1256295.889
167 | 2646245.1327 | 1256305.7138
168 | 2646197.1143 | 1256305.6578
169 | 2646207.8636 | 1256231.3381
170 | 2646399.2322 | 1256019.5003
171 | 2646398.7732 | 1256014.2203
172 | 2646398.4031 | 1256009.9623
173 | 2646365.1417 | 1255955.4117
174 | 2646334.7234 | 1255927.5103
175 | 2646386.9598 | 1255953.4891
176 | 2646329.6665 | 1255909.4806
177 | 2646387.2869 | 1255956.8266
178 | 2646320.1456 | 1255885.728
179 | 2646388.3819 | 1255967.999
180 | 2646315.3186 | 1255874.0549
181 | 2646310.0986 | 1255863.2235
182 | 2646299.3903 | 1255841.0041
183 | 2646299.7047 | 1255833.9648
184 | 2646290.1603 | 1255808.0425
185 | 2646262.1973 | 1255837.6891
186 | 2646267.0694 | 1255842.7995
187 | 2646251.7283 | 1255827.9209
188 | 2646270.5418 | 1255875.6906
189 | 2646247.6159 | 1255824.0839
190 | 2646227.2423 | 1255737.0244
191 | 2646217.3953 | 1255715.2592
192 | 2646213.3684 | 1255703.2665
193 | 2646244.6896 | 1255821.3535
194 | 2646204.699 | 1255647.7102
195 | 2646177.9249 | 1255789.3094
196 | 2646269.8312 | 1255878.0211
197 | 2646188.0631 | 1256265.9725
198 | 2646179.4619 | 1256277.8823
199 | 2646230.7065 | 1256481.4078
200 | 2646238.2218 | 1256373.1836
201 | 2646240.4813 | 1256313.2382
202 | 2646155.3187 | 1256475.7794
203 | 2646154.0956 | 1256474.3045
204 | 2646143.9849 | 1256462.1116
205 | 2646177.771 | 1256426.4277
206 | 2646114.5821 | 1256477.59
207 | 2646136.6423 | 1256451.1579
208 | 2646088.4705 | 1256491.8146
209 | 2646106.3482 | 1256419.7562
210 | 2646128.3562 | 1256359.4779
211 | 2646144.9581 | 1256349.029
212 | 2646080.5778 | 1256396.4725
213 | 2646166.7965 | 1256336.2881
214 | 2646095.9748 | 1256410.3838
215 | 2646042.6471 | 1256432.7644
216 | 2646179.1349 | 1256325.2124
217 | 2646234.0349 | 1255930.4465
218 | 2646032.7937 | 1256568.2645
219 | 2646151.2618 | 1255678.2712
220 | 2646029.3039 | 1256591.6873
221 | 2646017.1402 | 1256678.3755
222 | 2645998.5532 | 1256723.5846
223 | 2646047.2013 | 1256728.3445
224 | 2646053.7705 | 1256784.1112
225 | 2646301.8645 | 1256216.1391

## line_std_types
| c_nf_per_km | r_ohm_per_km | x_ohm_per_km | max_i_ka | type | q_mm2 | alpha | voltage_rating
NAYY 4x50 SE | 210 | 0.642 | 0.083 | 0.142 | cs | 50 | 0.00403 | LV
NAYY 4x120 SE | 264 | 0.225 | 0.08 | 0.242 | cs | 120 | 0.00403 | LV
NAYY 4x150 SE | 261 | 0.208 | 0.08 | 0.27 | cs | 150 | 0.00403 | LV
NA2XS2Y 1x95 RM/25 12/20 kV | 216 | 0.313 | 0.132 | 0.252 | cs | 95 | 0.00403 | MV
NA2XS2Y 1x185 RM/25 12/20 kV | 273 | 0.161 | 0.117 | 0.362 | cs | 185 | 0.00403 | MV
NA2XS2Y 1x240 RM/25 12/20 kV | 304 | 0.122 | 0.112 | 0.421 | cs | 240 | 0.00403 | MV
NA2XS2Y 1x95 RM/25 6/10 kV | 315 | 0.313 | 0.123 | 0.249 | cs | 95 | 0.00403 | MV
NA2XS2Y 1x185 RM/25 6/10 kV | 406 | 0.161 | 0.11 | 0.358 | cs | 185 | 0.00403 | MV
NA2XS2Y 1x240 RM/25 6/10 kV | 456 | 0.122 | 0.105 | 0.416 | cs | 240 | 0.00403 | MV
NA2XS2Y 1x150 RM/25 12/20 kV | 250 | 0.206 | 0.116 | 0.319 | cs | 150 | 0.00403 | MV
NA2XS2Y 1x120 RM/25 12/20 kV | 230 | 0.253 | 0.119 | 0.283 | cs | 120 | 0.00403 | MV
NA2XS2Y 1x70 RM/25 12/20 kV | 190 | 0.443 | 0.132 | 0.22 | cs | 70 | 0.00403 | MV
NA2XS2Y 1x150 RM/25 6/10 kV | 360 | 0.206 | 0.11 | 0.315 | cs | 150 | 0.00403 | MV
NA2XS2Y 1x120 RM/25 6/10 kV | 340 | 0.253 | 0.113 | 0.28 | cs | 120 | 0.00403 | MV
NA2XS2Y 1x70 RM/25 6/10 kV | 280 | 0.443 | 0.123 | 0.217 | cs | 70 | 0.00403 | MV
N2XS(FL)2Y 1x120 RM/35 64/110 kV | 112 | 0.153 | 0.166 | 0.366 | cs | 120 | 0.00393 | HV
N2XS(FL)2Y 1x185 RM/35 64/110 kV | 125 | 0.099 | 0.156 | 0.457 | cs | 185 | 0.00393 | HV
N2XS(FL)2Y 1x240 RM/35 64/110 kV | 135 | 0.075 | 0.149 | 0.526 | cs | 240 | 0.00393 | HV
N2XS(FL)2Y 1x300 RM/35 64/110 kV | 144 | 0.06 | 0.144 | 0.588 | cs | 300 | 0.00393 | HV
15-AL1/3-ST1A 0.4 | 11 | 1.8769 | 0.35 | 0.105 | ol | 16 | 0.00403 | LV
24-AL1/4-ST1A 0.4 | 11.25 | 1.2012 | 0.335 | 0.14 | ol | 24 | 0.00403 | LV
48-AL1/8-ST1A 0.4 | 12.2 | 0.5939 | 0.3 | 0.21 | ol | 48 | 0.00403 | LV
94-AL1/15-ST1A 0.4 | 13.2 | 0.306 | 0.29 | 0.35 | ol | 94 | 0.00403 | LV
34-AL1/6-ST1A 10.0 | 9.7 | 0.8342 | 0.36 | 0.17 | ol | 34 | 0.00403 | MV
48-AL1/8-ST1A 10.0 | 10.1 | 0.5939 | 0.35 | 0.21 | ol | 48 | 0.00403 | MV
70-AL1/11-ST1A 10.0 | 10.4 | 0.4132 | 0.339 | 0.29 | ol | 70 | 0.00403 | MV
94-AL1/15-ST1A 10.0 | 10.75 | 0.306 | 0.33 | 0.35 | ol | 94 | 0.00403 | MV
122-AL1/20-ST1A 10.0 | 11.1 | 0.2376 | 0.323 | 0.41 | ol | 122 | 0.00403 | MV
149-AL1/24-ST1A 10.0 | 11.25 | 0.194 | 0.315 | 0.47 | ol | 149 | 0.00403 | MV
34-AL1/6-ST1A 20.0 | 9.15 | 0.8342 | 0.382 | 0.17 | ol | 34 | 0.00403 | MV
48-AL1/8-ST1A 20.0 | 9.5 | 0.5939 | 0.372 | 0.21 | ol | 48 | 0.00403 | MV
70-AL1/11-ST1A 20.0 | 9.7 | 0.4132 | 0.36 | 0.29 | ol | 70 | 0.00403 | MV
94-AL1/15-ST1A 20.0 | 10 | 0.306 | 0.35 | 0.35 | ol | 94 | 0.00403 | MV
122-AL1/20-ST1A 20.0 | 10.3 | 0.2376 | 0.344 | 0.41 | ol | 122 | 0.00403 | MV
149-AL1/24-ST1A 20.0 | 10.5 | 0.194 | 0.337 | 0.47 | ol | 149 | 0.00403 | MV
184-AL1/30-ST1A 20.0 | 10.75 | 0.1571 | 0.33 | 0.535 | ol | 184 | 0.00403 | MV
243-AL1/39-ST1A 20.0 | 11 | 0.1188 | 0.32 | 0.645 | ol | 243 | 0.00403 | MV
48-AL1/8-ST1A 110.0 | 8 | 0.5939 | 0.46 | 0.21 | ol | 48 | 0.00403 | HV
70-AL1/11-ST1A 110.0 | 8.4 | 0.4132 | 0.45 | 0.29 | ol | 70 | 0.00403 | HV
94-AL1/15-ST1A 110.0 | 8.65 | 0.306 | 0.44 | 0.35 | ol | 94 | 0.00403 | HV
122-AL1/20-ST1A 110.0 | 8.5 | 0.2376 | 0.43 | 0.41 | ol | 122 | 0.00403 | HV
149-AL1/24-ST1A 110.0 | 8.75 | 0.194 | 0.41 | 0.47 | ol | 149 | 0.00403 | HV
184-AL1/30-ST1A 110.0 | 8.8 | 0.1571 | 0.4 | 0.535 | ol | 184 | 0.00403 | HV
243-AL1/39-ST1A 110.0 | 9 | 0.1188 | 0.39 | 0.645 | ol | 243 | 0.00403 | HV
305-AL1/39-ST1A 110.0 | 9.2 | 0.0949 | 0.38 | 0.74 | ol | 305 | 0.00403 | HV
490-AL1/64-ST1A 110.0 | 9.75 | 0.059 | 0.37 | 0.96 | ol | 490 | 0.00403 | HV
679-AL1/86-ST1A 110.0 | 9.95 | 0.042 | 0.36 | 1.15 | ol | 679 | 0.00403 | HV
490-AL1/64-ST1A 220.0 | 10 | 0.059 | 0.285 | 0.96 | ol | 490 | 0.00403 | HV
679-AL1/86-ST1A 220.0 | 11.7 | 0.042 | 0.275 | 1.15 | ol | 679 | 0.00403 | HV
490-AL1/64-ST1A 380.0 | 11 | 0.059 | 0.253 | 0.96 | ol | 490 | 0.00403 | HV
679-AL1/86-ST1A 380.0 | 14.6 | 0.042 | 0.25 | 1.15 | ol | 679 | 0.00403 | HV

## trafo_std_types
| i0_percent | pfe_kw | vkr_percent | sn_mva | vn_lv_kv | vn_hv_kv | vk_percent | shift_degree | vector_group | tap_side | tap_neutral | tap_min | tap_max | tap_step_degree | tap_step_percent | tap_phase_shifter
160 MVA 380/110 kV | 0.06 | 60 | 0.25 | 160 | 110 | 380 | 12.2 | 0 | Yy0 | hv | 0 | -9 | 9 | 0 | 1.5 | FALSE
100 MVA 220/110 kV | 0.06 | 55 | 0.26 | 100 | 110 | 220 | 12 | 0 | Yy0 | hv | 0 | -9 | 9 | 0 | 1.5 | FALSE
63 MVA 110/20 kV | 0.04 | 22 | 0.32 | 63 | 20 | 110 | 18 | 150 | YNd5 | hv | 0 | -9 | 9 | 0 | 1.5 | FALSE
40 MVA 110/20 kV | 0.05 | 18 | 0.34 | 40 | 20 | 110 | 16.2 | 150 | YNd5 | hv | 0 | -9 | 9 | 0 | 1.5 | FALSE
25 MVA 110/20 kV | 0.07 | 14 | 0.41 | 25 | 20 | 110 | 12 | 150 | YNd5 | hv | 0 | -9 | 9 | 0 | 1.5 | FALSE
63 MVA 110/10 kV | 0.04 | 22 | 0.32 | 63 | 10 | 110 | 18 | 150 | YNd5 | hv | 0 | -9 | 9 | 0 | 1.5 | FALSE
40 MVA 110/10 kV | 0.05 | 18 | 0.34 | 40 | 10 | 110 | 16.2 | 150 | YNd5 | hv | 0 | -9 | 9 | 0 | 1.5 | FALSE
25 MVA 110/10 kV | 0.07 | 14 | 0.41 | 25 | 10 | 110 | 12 | 150 | YNd5 | hv | 0 | -9 | 9 | 0 | 1.5 | FALSE
0.25 MVA 20/0.4 kV | 0.32 | 0.8 | 1.44 | 0.25 | 0.4 | 20 | 6 | 150 | Yzn5 | hv | 0 | -2 | 2 | 0 | 2.5 | FALSE
0.4 MVA 20/0.4 kV | 0.3375 | 1.35 | 1.425 | 0.4 | 0.4 | 20 | 6 | 150 | Dyn5 | hv | 0 | -2 | 2 | 0 | 2.5 | FALSE
0.63 MVA 20/0.4 kV | 0.2619 | 1.65 | 1.206 | 0.63 | 0.4 | 20 | 6 | 150 | Dyn5 | hv | 0 | -2 | 2 | 0 | 2.5 | FALSE
0.25 MVA 10/0.4 kV | 0.24 | 0.6 | 1.2 | 0.25 | 0.4 | 10 | 4 | 150 | Dyn5 | hv | 0 | -2 | 2 | 0 | 2.5 | FALSE
0.4 MVA 10/0.4 kV | 0.2375 | 0.95 | 1.325 | 0.4 | 0.4 | 10 | 4 | 150 | Dyn5 | hv | 0 | -2 | 2 | 0 | 2.5 | FALSE
0.63 MVA 10/0.4 kV | 0.1873 | 1.18 | 1.0794 | 0.63 | 0.4 | 10 | 4 | 150 | Dyn5 | hv | 0 | -2 | 2 | 0 | 2.5 | FALSE

## trafo3w_std_types
| sn_hv_mva | sn_mv_mva | sn_lv_mva | vn_hv_kv | vn_mv_kv | vn_lv_kv | vk_hv_percent | vk_mv_percent | vk_lv_percent | vkr_hv_percent | vkr_mv_percent | vkr_lv_percent | pfe_kw | i0_percent | shift_mv_degree | shift_lv_degree | vector_group | tap_side | tap_neutral | tap_min | tap_max | tap_step_percent
63/25/38 MVA 110/20/10 kV | 63 | 25 | 38 | 110 | 20 | 10 | 10.4 | 10.4 | 10.4 | 0.28 | 0.32 | 0.35 | 35 | 0.89 | 0 | 0 | YN0yn0yn0 | hv | 0 | -10 | 10 | 1.2
63/25/38 MVA 110/10/10 kV | 63 | 25 | 38 | 110 | 10 | 10 | 10.4 | 10.4 | 10.4 | 0.28 | 0.32 | 0.35 | 35 | 0.89 | 0 | 0 | YN0yn0yn0 | hv | 0 | -10 | 10 | 1.2

## fuse_std_types
| fuse_type | i_rated_a | t_avg | t_min | t_total | x_avg | x_min | x_total
HV 100A | HV 100A | 100 | 0 | [10.0, 3.64, 0.854, 0.281, 0.1, 0.0531, 0.022, 0.01] | [10.0, 4.267, 1.21, 0.403, 0.1, 0.058, 0.022, 0.01] | 0 | [300.0, 350.0, 450.0, 550.0, 700.0, 850.0, 1200.0, 1752.0] | [600.0, 700.0, 900.0, 1150.0, 1665.0, 2000.0, 3000.0, 4313.0]
HV 10A | HV 10A | 10 | 0 | [10.0, 1675.0, 0.344, 0.156, 0.1, 0.0417, 0.0171, 0.01] | [10.0, 1.3, 0.3, 0.155, 0.1, 0.0555, 0.023, 0.01] | 0 | [30.0, 32.0, 35.0, 37.0, 39.0, 50.0, 70.0, 88.0] | [60.0, 70.0, 80.0, 87.0, 94.0, 110.0, 150.0, 216.0]
HV 125A | HV 125A | 125 | 0 | [10.0, 1.82, 0.344, 0.1, 0.0467, 0.0269, 0.01] | [10.0, 2.478, 0.426, 0.1, 0.0427, 0.0211, 0.01] | 0 | [375.0, 500.0, 700.0, 925.0, 1200.0, 1500.0, 2341.0] | [750.0, 1000.0, 1500.0, 2200.0, 3000.0, 4000.0, 5765.0]
HV 160A | HV 160A | 160 | 0 | [10.0, 4.15, 1.03, 0.198, 0.1, 0.051, 0.0172, 0.01] | [10.0, 2.3, 0.734, 0.274, 0.1, 0.046, 0.0177, 0.01] | 0 | [480.0, 550.0, 700.0, 1000.0, 1260.0, 1600.0, 2500.0, 3227.0] | [960.0, 1300.0, 1700.0, 2200.0, 2996.0, 4000.0, 6000.0, 7946.0]
HV 16A | HV 16A | 16 | 0 | [10.0, 0.352, 0.164, 0.1, 0.0649, 0.0342, 0.01] | [10.0, 2.34, 0.722, 0.181, 0.1, 0.055, 0.0296, 0.01] | 0 | [48.0, 60.0, 65.0, 71.0, 80.0, 100.0, 162.0] | [96.0, 110.0, 125.0, 150.0, 168.0, 200.0, 250.0, 398.0]
HV 200A | HV 200A | 200 | 0 | [10.0, 4.267, 1.21, 0.403, 0.1, 0.058, 0.022, 0.01] | [10.0, 3.73, 1.654, 0.328, 0.1, 0.0531, 0.019, 0.01] | 0 | [600.0, 700.0, 900.0, 1150.0, 1665.0, 2000.0, 3000.0, 4313.0] | [1200.0, 1500.0, 1800.0, 2700.0, 3960.0, 5000.0, 7500.0, 10620.0]
HV 20A | HV 20A | 20 | 0 | [10.0, 1.3, 0.3, 0.155, 0.1, 0.0555, 0.023, 0.01] | [10.0, 1.3, 0.161, 0.1, 0.0611, 0.0399, 0.0141, 0.01] | 0 | [60.0, 70.0, 80.0, 87.0, 94.0, 110.0, 150.0, 216.0] | [120.0, 150.0, 200.0, 223.0, 260.0, 300.0, 450.0, 532.0]
HV 25A | HV 25A | 25 | 0 | [10.0, 2.512, 0.833, 0.299, 0.1, 0.0372, 0.0223, 0.01] | [10.0, 3.125, 0.597, 0.198, 0.1, 0.0378, 0.022, 0.01] | 0 | [75.0, 82.0, 90.0, 100.0, 124.0, 170.0, 200.0, 289.0] | [150.0, 170.0, 210.0, 250.0, 294.0, 400.0, 500.0, 711.0]
HV 31.5A | HV 31.5A | 31.5 | 0 | [10.0, 2.34, 0.722, 0.181, 0.1, 0.055, 0.0296, 0.01] | [10.0, 2.84, 0.368, 0.164, 0.1, 0.0621, 0.0378, 0.0195, 0.01] | 0 | [95.0, 110.0, 125.0, 150.0, 165.0, 200.0, 250.0, 390.0] | [189.0, 220.0, 300.0, 350.0, 393.0, 450.0, 530.0, 700.0, 960.0]
HV 40A | HV 40A | 40 | 0 | [10.0, 1.3, 0.161, 0.1, 0.0611, 0.0399, 0.0141, 0.01] | [10.0, 2.05, 0.369, 0.198, 0.1, 0.051, 0.0298, 0.01] | 0 | [120.0, 150.0, 200.0, 223.0, 260.0, 300.0, 450.0, 532.0] | [240.0, 300.0, 400.0, 450.0, 530.0, 650.0, 800.0, 1311.0]
HV 50A | HV 50A | 50 | 0 | [10.0, 3.215, 0.597, 0.198, 0.1, 0.0378, 0.022, 0.01] | [10.0, 3.64, 0.854, 0.281, 0.1, 0.0531, 0.022, 0.01] | 0 | [150.0, 170.0, 210.0, 250.0, 294.0, 400.0, 500.0, 711.0] | [300.0, 350.0, 450.0, 550.0, 700.0, 850.0, 1200.0, 1752.0]
HV 6.3A | HV 6.3A | 6.3 | 0 | [10.0, 1.39, 0.344, 0.168, 0.1, 0.056, 0.0263, 0.01] | [10.0, 1.711, 0.516, 0.198, 0.1, 0.0634, 0.0303, 0.01] | 0 | [19.0, 19.5, 20.4, 20.8, 22.0, 25.0, 32.0, 48.0] | [38.0, 40.0, 43.0, 48.0, 53.0, 60.0, 75.0, 118.0]
HV 63A | HV 63A | 63 | 0 | [10.0, 2.84, 0.368, 0.164, 0.1, 0.0621, 0.0378, 0.0195, 0.01] | [10.0, 1.82, 0.344, 0.1, 0.0467, 0.0269, 0.01] | 0 | [189.0, 220.0, 300.0, 350.0, 393.0, 450.0, 530.0, 700.0, 961.0] | [378.0, 500.0, 700.0, 934.0, 1200.0, 1500.0, 2366.0]
HV 80A | HV 80A | 80 | 0 | [10.0, 2.05, 0.369, 0.198, 0.1, 0.051, 0.0298, 0.01] | [10.0, 4.15, 1.03, 0.198, 0.1, 0.051, 0.0172, 0.01] | 0 | [240.0, 300.0, 400.0, 450.0, 530.0, 650.0, 800.0, 1311.0] | [480.0, 550.0, 700.0, 1000.0, 1260.0, 1600.0, 2500.0, 3227.0]
Siemens NH-1-100 | Siemens NH-1-100 | 100 | [5400.0, 2000.0, 400.0, 20.0, 1.0, 0.2, 0.012, 0.004] | 0 | 0 | [150.0, 190.0, 250.0, 430.0, 900.0, 1250.0, 2700.0, 3600.0] | 0 | 0
Siemens NH-1-125 | Siemens NH-1-125 | 125 | [4800.0, 120.0, 7.0, 0.1, 0.004] | 0 | 0 | [180.0, 400.0, 740.0, 2000.0, 4250.0] | 0 | 0
Siemens NH-1-16 | Siemens NH-1-16 | 16 | [4000.0, 400.0, 2.0, 0.1, 0.04, 0.01] | 0 | 0 | [26.0, 35.0, 75.0, 150.0, 200.0, 300.0] | 0 | 0
Siemens NH-1-160 | Siemens NH-1-160 | 160 | [4800.0, 120.0, 7.0, 0.1, 0.004] | 0 | 0 | [210.0, 500.0, 900.0, 2300.0, 5000.0] | 0 | 0
Siemens NH-1-25 | Siemens NH-1-25 | 25 | [4000.0, 1000.0, 10.0, 0.2, 0.02, 0.01] | 0 | 0 | [40.0, 50.0, 100.0, 210.0, 400.0, 500.0] | 0 | 0
Siemens NH-1-50 | Siemens NH-1-50 | 50 | [4000.0, 40.0, 4.0, 1.0, 0.02, 0.01] | 0 | 0 | [86.0, 200.0, 300.0, 400.0, 1000.0, 1280.0] | 0 | 0
Siemens NH-1-63 | Siemens NH-1-63 | 63 | [4000.0, 100.0, 10.0, 2.0, 0.04, 0.01] | 0 | 0 | [100.0, 200.0, 300.0, 400.0, 1000.0, 1500.0] | 0 | 0
Siemens NH-1-80 | Siemens NH-1-80 | 80 | [4800.0, 120.0, 7.0, 0.1, 0.01] | 0 | 0 | [150.58, 250.0, 450.0, 1150.0, 2470.0] | 0 | 0
Siemens NH-2-1000 | Siemens NH-2-1000 | 1000 | [4800.0, 120.0, 7.0, 0.1, 0.004] | 0 | 0 | [1900.0, 3500.0, 8400.0, 24000.0, 52000.0] | 0 | 0
Siemens NH-2-200 | Siemens NH-2-200 | 200 | [4800.0, 120.0, 7.0, 0.1, 0.004] | 0 | 0 | [280.0, 650.0, 1200.0, 3000.0, 7000.0] | 0 | 0
Siemens NH-2-224 | Siemens NH-2-224 | 224 | [4800.0, 120.0, 7.0, 0.2, 0.04, 0.004] | 0 | 0 | [400.0, 750.0, 1453.0, 3025.0, 4315.0, 7600.0] | 0 | 0
Siemens NH-2-250 | Siemens NH-2-250 | 250 | [4800.0, 120.0, 7.0, 0.1, 0.004] | 0 | 0 | [450.0, 800.0, 1650.0, 4000.0, 8500.0] | 0 | 0
Siemens NH-2-315 | Siemens NH-2-315 | 315 | [4800.0, 120.0, 7.0, 0.1, 0.004] | 0 | 0 | [550.0, 920.0, 1900.0, 5000.0, 11000.0] | 0 | 0
Siemens NH-2-355 | Siemens NH-2-355 | 355 | [4800.0, 120.0, 6.0, 0.1, 0.004] | 0 | 0 | [650.0, 1116.27, 2350.0, 5840.0, 12790.0] | 0 | 0
Siemens NH-2-400 | Siemens NH-2-400 | 400 | [4800.0, 120.0, 7.0, 0.1, 0.004] | 0 | 0 | [720.0, 1350.0, 2800.0, 6500.0, 15000.0] | 0 | 0
Siemens NH-2-425 | Siemens NH-2-425 | 425 | [4800.0, 120.0, 7.0, 0.1, 0.004] | 0 | 0 | [850.0, 1500.0, 3050.0, 7500.0, 16500.0] | 0 | 0
Siemens NH-2-630 | Siemens NH-2-630 | 630 | [4800.0, 120.0, 7.0, 0.1, 0.004] | 0 | 0 | [1200.0, 2000.0, 4800.0, 12000.0, 26000.0] | 0 | 0

## dtypes
| element | column | dtype
0 | bus | name | object
1 | bus | vn_kv | float64
2 | bus | type | object
3 | bus | zone | object
4 | bus | in_service | bool
5 | load | name | object
6 | load | bus | uint32
7 | load | p_mw | float64
8 | load | q_mvar | float64
9 | load | const_z_percent | float64
10 | load | const_i_percent | float64
11 | load | sn_mva | float64
12 | load | scaling | float64
13 | load | in_service | bool
14 | load | type | object
15 | ext_grid | name | object
16 | ext_grid | bus | uint32
17 | ext_grid | vm_pu | float64
18 | ext_grid | va_degree | float64
19 | ext_grid | slack_weight | float64
20 | ext_grid | in_service | bool
21 | line | name | object
22 | line | std_type | object
23 | line | from_bus | uint32
24 | line | to_bus | uint32
25 | line | length_km | float64
26 | line | r_ohm_per_km | float64
27 | line | x_ohm_per_km | float64
28 | line | c_nf_per_km | float64
29 | line | g_us_per_km | float64
30 | line | max_i_ka | float64
31 | line | df | float64
32 | line | parallel | uint32
33 | line | type | object
34 | line | in_service | bool
35 | trafo | name | object
36 | trafo | std_type | object
37 | trafo | hv_bus | uint32
38 | trafo | lv_bus | uint32
39 | trafo | sn_mva | float64
40 | trafo | vn_hv_kv | float64
41 | trafo | vn_lv_kv | float64
42 | trafo | vk_percent | float64
43 | trafo | vkr_percent | float64
44 | trafo | pfe_kw | float64
45 | trafo | i0_percent | float64
46 | trafo | shift_degree | float64
47 | trafo | tap_side | object
48 | trafo | tap_neutral | int32
49 | trafo | tap_min | int32
50 | trafo | tap_max | int32
51 | trafo | tap_step_percent | float64
52 | trafo | tap_step_degree | float64
53 | trafo | tap_pos | int32
54 | trafo | tap_phase_shifter | bool
55 | trafo | parallel | uint32
56 | trafo | df | float64
57 | trafo | in_service | bool
58 | line_geodata | coords | object
59 | bus_geodata | x | float64
60 | bus_geodata | y | float64
61 | bus_geodata | coords | object

## parameters
| version | format_version | converged | OPF_converged | name | f_hz | sn_mva
0 | 2.14.6 | 2.14.0 | FALSE | FALSE |  | 50 | 1