## bus
| name | vn_kv | type | zone | in_service
0 | bus_LV_4117-1_0_8_node_0 | 0.4 | n |  | TRUE
1 | bus_LV_4117-1_0_8_node_1 | 0.4 | n |  | TRUE
2 | bus_LV_4117-1_0_8_node_2 | 0.4 | n |  | TRUE
3 | bus_LV_4117-1_0_8_node_3 | 0.4 | n |  | TRUE
4 | bus_LV_4117-1_0_8_node_4 | 0.4 | n |  | TRUE
5 | bus_LV_4117-1_0_8_node_5 | 0.4 | n |  | TRUE
6 | bus_LV_4117-1_0_8_node_10 | 0.4 | n |  | TRUE
7 | bus_LV_4117-1_0_8_node_7 | 0.4 | n |  | TRUE
8 | bus_LV_4117-1_0_8_node_6 | 0.4 | n |  | TRUE
9 | bus_LV_4117-1_0_8_node_12 | 0.4 | n |  | TRUE
10 | bus_LV_4117-1_0_8_node_28 | 0.4 | n |  | TRUE
11 | bus_LV_4117-1_0_8_node_8 | 0.4 | n |  | TRUE
12 | bus_LV_4117-1_0_8_node_9 | 0.4 | n |  | TRUE
13 | bus_LV_4117-1_0_8_node_11 | 0.4 | n |  | TRUE
14 | bus_LV_4117-1_0_8_node_13 | 0.4 | n |  | TRUE
15 | bus_LV_4117-1_0_8_node_16 | 0.4 | n |  | TRUE
16 | bus_LV_4117-1_0_8_node_19 | 0.4 | n |  | TRUE
17 | bus_LV_4117-1_0_8_node_20 | 0.4 | n |  | TRUE
18 | bus_LV_4117-1_0_8_node_21 | 0.4 | n |  | TRUE
19 | bus_LV_4117-1_0_8_node_22 | 0.4 | n |  | TRUE
20 | bus_LV_4117-1_0_8_node_23 | 0.4 | n |  | TRUE
21 | bus_LV_4117-1_0_8_node_24 | 0.4 | n |  | TRUE
22 | bus_LV_4117-1_0_8_node_25 | 0.4 | n |  | TRUE
23 | bus_LV_4117-1_0_8_node_26 | 0.4 | n |  | TRUE
24 | bus_LV_4117-1_0_8_node_27 | 0.4 | n |  | TRUE
25 | bus_LV_4117-1_0_8_node_29 | 0.4 | n |  | TRUE
26 | bus_LV_4117-1_0_8_node_30 | 0.4 | n |  | TRUE
27 | bus_LV_4117-1_0_8_node_33 | 0.4 | n |  | TRUE
28 | bus_LV_4117-1_0_8_node_32 | 0.4 | n |  | TRUE
29 | bus_LV_4117-1_0_8_node_41 | 0.4 | n |  | TRUE
30 | bus_LV_4117-1_0_8_node_14 | 0.4 | n |  | TRUE
31 | bus_LV_4117-1_0_8_node_17 | 0.4 | n |  | TRUE
32 | bus_LV_4117-1_0_8_node_15 | 0.4 | n |  | TRUE
33 | bus_LV_4117-1_0_8_node_18 | 0.4 | n |  | TRUE
34 | bus_LV_4117-1_0_8_node_34 | 0.4 | n |  | TRUE
35 | bus_LV_4117-1_0_8_node_35 | 0.4 | n |  | TRUE
36 | bus_LV_4117-1_0_8_node_36 | 0.4 | n |  | TRUE
37 | bus_LV_4117-1_0_8_node_37 | 0.4 | n |  | TRUE
38 | bus_LV_4117-1_0_8_node_38 | 0.4 | n |  | TRUE
39 | bus_LV_4117-1_0_8_node_39 | 0.4 | n |  | TRUE
40 | bus_LV_4117-1_0_8_node_40 | 0.4 | n |  | TRUE
41 | bus_LV_4117-1_0_8_node_44 | 0.4 | n |  | TRUE
42 | bus_LV_4117-1_0_8_node_46 | 0.4 | n |  | TRUE
43 | bus_LV_4117-1_0_8_node_42 | 0.4 | n |  | TRUE
44 | bus_LV_4117-1_0_8_node_43 | 0.4 | n |  | TRUE
45 | bus_LV_4117-1_0_8_node_45 | 0.4 | n |  | TRUE
46 | bus_LV_4117-1_0_8_node_47 | 0.4 | n |  | TRUE
47 | bus_LV_4117-1_0_8_node_48 | 0.4 | n |  | TRUE
48 | bus_LV_4117-1_0_8_node_49 | 0.4 | n |  | TRUE
49 | bus_LV_4117-1_0_8_node_56 | 0.4 | n |  | TRUE
50 | bus_LV_4117-1_0_8_node_57 | 0.4 | n |  | TRUE
51 | bus_LV_4117-1_0_8_node_58 | 0.4 | n |  | TRUE
52 | bus_LV_4117-1_0_8_node_59 | 0.4 | n |  | TRUE
53 | bus_LV_4117-1_0_8_node_62 | 0.4 | n |  | TRUE
54 | bus_LV_4117-1_0_8_node_63 | 0.4 | n |  | TRUE
55 | bus_LV_4117-1_0_8_node_61 | 0.4 | n |  | TRUE
56 | bus_LV_4117-1_0_8_node_113 | 0.4 | n |  | TRUE
57 | bus_LV_4117-1_0_8_node_103 | 0.4 | n |  | TRUE
58 | bus_LV_4117-1_0_8_node_112 | 0.4 | n |  | TRUE
59 | bus_LV_4117-1_0_8_node_60 | 0.4 | n |  | TRUE
60 | bus_LV_4117-1_0_8_node_50 | 0.4 | n |  | TRUE
61 | bus_LV_4117-1_0_8_node_51 | 0.4 | n |  | TRUE
62 | bus_LV_4117-1_0_8_node_52 | 0.4 | n |  | TRUE
63 | bus_LV_4117-1_0_8_node_54 | 0.4 | n |  | TRUE
64 | bus_LV_4117-1_0_8_node_55 | 0.4 | n |  | TRUE
65 | bus_LV_4117-1_0_8_node_107 | 0.4 | n |  | TRUE
66 | bus_LV_4117-1_0_8_node_108 | 0.4 | n |  | TRUE
67 | bus_LV_4117-1_0_8_node_126 | 0.4 | n |  | TRUE
68 | bus_LV_4117-1_0_8_node_122 | 0.4 | n |  | TRUE
69 | bus_LV_4117-1_0_8_node_120 | 0.4 | n |  | TRUE
70 | bus_LV_4117-1_0_8_node_181 | 0.4 | n |  | TRUE
71 | bus_LV_4117-1_0_8_node_97 | 0.4 | n |  | TRUE
72 | bus_LV_4117-1_0_8_node_110 | 0.4 | n |  | TRUE
73 | bus_LV_4117-1_0_8_node_64 | 0.4 | n |  | TRUE
74 | bus_LV_4117-1_0_8_node_65 | 0.4 | n |  | TRUE
75 | bus_LV_4117-1_0_8_node_67 | 0.4 | n |  | TRUE
76 | bus_LV_4117-1_0_8_node_68 | 0.4 | n |  | TRUE
77 | bus_LV_4117-1_0_8_node_106 | 0.4 | n |  | TRUE
78 | bus_LV_4117-1_0_8_node_82 | 0.4 | n |  | TRUE
79 | bus_LV_4117-1_0_8_node_69 | 0.4 | n |  | TRUE
80 | bus_LV_4117-1_0_8_node_70 | 0.4 | n |  | TRUE
81 | bus_LV_4117-1_0_8_node_71 | 0.4 | n |  | TRUE
82 | bus_LV_4117-1_0_8_node_73 | 0.4 | n |  | TRUE
83 | bus_LV_4117-1_0_8_node_74 | 0.4 | n |  | TRUE
84 | bus_LV_4117-1_0_8_node_75 | 0.4 | n |  | TRUE
85 | bus_LV_4117-1_0_8_node_195 | 0.4 | n |  | TRUE
86 | bus_LV_4117-1_0_8_node_188 | 0.4 | n |  | TRUE
87 | bus_LV_4117-1_0_8_node_194 | 0.4 | n |  | TRUE
88 | bus_LV_4117-1_0_8_node_76 | 0.4 | n |  | TRUE
89 | bus_LV_4117-1_0_8_node_77 | 0.4 | n |  | TRUE
90 | bus_LV_4117-1_0_8_node_78 | 0.4 | n |  | TRUE
91 | bus_LV_4117-1_0_8_node_79 | 0.4 | n |  | TRUE
92 | bus_LV_4117-1_0_8_node_80 | 0.4 | n |  | TRUE
93 | bus_LV_4117-1_0_8_node_81 | 0.4 | n |  | TRUE
94 | bus_LV_4117-1_0_8_node_83 | 0.4 | n |  | TRUE
95 | bus_LV_4117-1_0_8_node_84 | 0.4 | n |  | TRUE
96 | bus_LV_4117-1_0_8_node_160 | 0.4 | n |  | TRUE
97 | bus_LV_4117-1_0_8_node_161 | 0.4 | n |  | TRUE
98 | bus_LV_4117-1_0_8_node_157 | 0.4 | n |  | TRUE
99 | bus_LV_4117-1_0_8_node_85 | 0.4 | n |  | TRUE
100 | bus_LV_4117-1_0_8_node_86 | 0.4 | n |  | TRUE
101 | bus_LV_4117-1_0_8_node_87 | 0.4 | n |  | TRUE
102 | bus_LV_4117-1_0_8_node_88 | 0.4 | n |  | TRUE
103 | bus_LV_4117-1_0_8_node_89 | 0.4 | n |  | TRUE
104 | bus_LV_4117-1_0_8_node_90 | 0.4 | n |  | TRUE
105 | bus_LV_4117-1_0_8_node_91 | 0.4 | n |  | TRUE
106 | bus_LV_4117-1_0_8_node_105 | 0.4 | n |  | TRUE
107 | bus_LV_4117-1_0_8_node_102 | 0.4 | n |  | TRUE
108 | bus_LV_4117-1_0_8_node_104 | 0.4 | n |  | TRUE
109 | bus_LV_4117-1_0_8_node_100 | 0.4 | n |  | TRUE
110 | bus_LV_4117-1_0_8_node_92 | 0.4 | n |  | TRUE
111 | bus_LV_4117-1_0_8_node_93 | 0.4 | n |  | TRUE
112 | bus_LV_4117-1_0_8_node_94 | 0.4 | n |  | TRUE
113 | bus_LV_4117-1_0_8_node_95 | 0.4 | n |  | TRUE
114 | bus_LV_4117-1_0_8_node_96 | 0.4 | n |  | TRUE
115 | bus_LV_4117-1_0_8_node_98 | 0.4 | n |  | TRUE
116 | bus_LV_4117-1_0_8_node_99 | 0.4 | n |  | TRUE
117 | bus_LV_4117-1_0_8_node_101 | 0.4 | n |  | TRUE
118 | bus_LV_4117-1_0_8_node_131 | 0.4 | n |  | TRUE
119 | bus_LV_4117-1_0_8_node_125 | 0.4 | n |  | TRUE
120 | bus_LV_4117-1_0_8_node_123 | 0.4 | n |  | TRUE
121 | bus_LV_4117-1_0_8_node_121 | 0.4 | n |  | TRUE
122 | bus_LV_4117-1_0_8_node_109 | 0.4 | n |  | TRUE
123 | bus_LV_4117-1_0_8_node_111 | 0.4 | n |  | TRUE
124 | bus_LV_4117-1_0_8_node_119 | 0.4 | n |  | TRUE
125 | bus_LV_4117-1_0_8_node_114 | 0.4 | n |  | TRUE
126 | bus_LV_4117-1_0_8_node_115 | 0.4 | n |  | TRUE
127 | bus_LV_4117-1_0_8_node_116 | 0.4 | n |  | TRUE
128 | bus_LV_4117-1_0_8_node_117 | 0.4 | n |  | TRUE
129 | bus_LV_4117-1_0_8_node_118 | 0.4 | n |  | TRUE
130 | bus_LV_4117-1_0_8_node_129 | 0.4 | n |  | TRUE
131 | bus_LV_4117-1_0_8_node_127 | 0.4 | n |  | TRUE
132 | bus_LV_4117-1_0_8_node_128 | 0.4 | n |  | TRUE
133 | bus_LV_4117-1_0_8_node_130 | 0.4 | n |  | TRUE
134 | bus_LV_4117-1_0_8_node_132 | 0.4 | n |  | TRUE
135 | bus_LV_4117-1_0_8_node_133 | 0.4 | n |  | TRUE
136 | bus_LV_4117-1_0_8_node_139 | 0.4 | n |  | TRUE
137 | bus_LV_4117-1_0_8_node_136 | 0.4 | n |  | TRUE
138 | bus_LV_4117-1_0_8_node_134 | 0.4 | n |  | TRUE
139 | bus_LV_4117-1_0_8_node_135 | 0.4 | n |  | TRUE
140 | bus_LV_4117-1_0_8_node_137 | 0.4 | n |  | TRUE
141 | bus_LV_4117-1_0_8_node_138 | 0.4 | n |  | TRUE
142 | bus_LV_4117-1_0_8_node_140 | 0.4 | n |  | TRUE
143 | bus_LV_4117-1_0_8_node_141 | 0.4 | n |  | TRUE
144 | bus_LV_4117-1_0_8_node_152 | 0.4 | n |  | TRUE
145 | bus_LV_4117-1_0_8_node_148 | 0.4 | n |  | TRUE
146 | bus_LV_4117-1_0_8_node_149 | 0.4 | n |  | TRUE
147 | bus_LV_4117-1_0_8_node_142 | 0.4 | n |  | TRUE
148 | bus_LV_4117-1_0_8_node_143 | 0.4 | n |  | TRUE
149 | bus_LV_4117-1_0_8_node_144 | 0.4 | n |  | TRUE
150 | bus_LV_4117-1_0_8_node_145 | 0.4 | n |  | TRUE
151 | bus_LV_4117-1_0_8_node_147 | 0.4 | n |  | TRUE
152 | bus_LV_4117-1_0_8_node_171 | 0.4 | n |  | TRUE
153 | bus_LV_4117-1_0_8_node_170 | 0.4 | n |  | TRUE
154 | bus_LV_4117-1_0_8_node_150 | 0.4 | n |  | TRUE
155 | bus_LV_4117-1_0_8_node_180 | 0.4 | n |  | TRUE
156 | bus_LV_4117-1_0_8_node_182 | 0.4 | n |  | TRUE
157 | bus_LV_4117-1_0_8_node_183 | 0.4 | n |  | TRUE
158 | bus_LV_4117-1_0_8_node_173 | 0.4 | n |  | TRUE
159 | bus_LV_4117-1_0_8_node_172 | 0.4 | n |  | TRUE
160 | bus_LV_4117-1_0_8_node_153 | 0.4 | n |  | TRUE
161 | bus_LV_4117-1_0_8_node_154 | 0.4 | n |  | TRUE
162 | bus_LV_4117-1_0_8_node_155 | 0.4 | n |  | TRUE
163 | bus_LV_4117-1_0_8_node_156 | 0.4 | n |  | TRUE
164 | bus_LV_4117-1_0_8_node_158 | 0.4 | n |  | TRUE
165 | bus_LV_4117-1_0_8_node_159 | 0.4 | n |  | TRUE
166 | bus_LV_4117-1_0_8_node_162 | 0.4 | n |  | TRUE
167 | bus_LV_4117-1_0_8_node_163 | 0.4 | n |  | TRUE
168 | bus_LV_4117-1_0_8_node_164 | 0.4 | n |  | TRUE
169 | bus_LV_4117-1_0_8_node_165 | 0.4 | n |  | TRUE
170 | bus_LV_4117-1_0_8_node_178 | 0.4 | n |  | TRUE
171 | bus_LV_4117-1_0_8_node_176 | 0.4 | n |  | TRUE
172 | bus_LV_4117-1_0_8_node_166 | 0.4 | n |  | TRUE
173 | bus_LV_4117-1_0_8_node_167 | 0.4 | n |  | TRUE
174 | bus_LV_4117-1_0_8_node_197 | 0.4 | n |  | TRUE
175 | bus_LV_4117-1_0_8_node_192 | 0.4 | n |  | TRUE
176 | bus_LV_4117-1_0_8_node_179 | 0.4 | n |  | TRUE
177 | bus_LV_4117-1_0_8_node_190 | 0.4 | n |  | TRUE
178 | bus_LV_4117-1_0_8_node_177 | 0.4 | n |  | TRUE
179 | bus_LV_4117-1_0_8_node_169 | 0.4 | n |  | TRUE
180 | bus_LV_4117-1_0_8_node_168 | 0.4 | n |  | TRUE
181 | bus_LV_4117-1_0_8_node_185 | 0.4 | n |  | TRUE
182 | bus_LV_4117-1_0_8_node_186 | 0.4 | n |  | TRUE
183 | bus_LV_4117-1_0_8_node_187 | 0.4 | n |  | TRUE
184 | bus_LV_4117-1_0_8_node_189 | 0.4 | n |  | TRUE
185 | bus_LV_4117-1_0_8_node_196 | 0.4 | n |  | TRUE
186 | bus_LV_4117-1_0_8_node_174 | 0.4 | n |  | TRUE
187 | bus_LV_4117-1_0_8_node_175 | 0.4 | n |  | TRUE
188 | bus_LV_4117-1_0_8_node_199 | 0.4 | n |  | TRUE
189 | bus_LV_4117-1_0_8_node_184 | 0.4 | n |  | TRUE
190 | bus_LV_4117-1_0_8_node_233 | 0.4 | n |  | TRUE
191 | bus_LV_4117-1_0_8_node_210 | 0.4 | n |  | TRUE
192 | bus_LV_4117-1_0_8_node_191 | 0.4 | n |  | TRUE
193 | bus_LV_4117-1_0_8_node_193 | 0.4 | n |  | TRUE
194 | bus_LV_4117-1_0_8_node_228 | 0.4 | n |  | TRUE
195 | bus_LV_4117-1_0_8_node_227 | 0.4 | n |  | TRUE
196 | bus_LV_4117-1_0_8_node_198 | 0.4 | n |  | TRUE
197 | bus_LV_4117-1_0_8_node_211 | 0.4 | n |  | TRUE
198 | bus_LV_4117-1_0_8_node_206 | 0.4 | n |  | TRUE
199 | bus_LV_4117-1_0_8_node_222 | 0.4 | n |  | TRUE
200 | bus_LV_4117-1_0_8_node_209 | 0.4 | n |  | TRUE
201 | bus_LV_4117-1_0_8_node_203 | 0.4 | n |  | TRUE
202 | bus_LV_4117-1_0_8_node_200 | 0.4 | n |  | TRUE
203 | bus_LV_4117-1_0_8_node_201 | 0.4 | n |  | TRUE
204 | bus_LV_4117-1_0_8_node_202 | 0.4 | n |  | TRUE
205 | bus_LV_4117-1_0_8_node_204 | 0.4 | n |  | TRUE
206 | bus_LV_4117-1_0_8_node_205 | 0.4 | n |  | TRUE
207 | bus_LV_4117-1_0_8_node_207 | 0.4 | n |  | TRUE
208 | bus_LV_4117-1_0_8_node_212 | 0.4 | n |  | TRUE
209 | bus_LV_4117-1_0_8_node_213 | 0.4 | n |  | TRUE
210 | bus_LV_4117-1_0_8_node_214 | 0.4 | n |  | TRUE
211 | bus_LV_4117-1_0_8_node_216 | 0.4 | n |  | TRUE
212 | bus_LV_4117-1_0_8_node_225 | 0.4 | n |  | TRUE
213 | bus_LV_4117-1_0_8_node_232 | 0.4 | n |  | TRUE
214 | bus_LV_4117-1_0_8_node_221 | 0.4 | n |  | TRUE
215 | bus_LV_4117-1_0_8_node_220 | 0.4 | n |  | TRUE
216 | bus_LV_4117-1_0_8_node_224 | 0.4 | n |  | TRUE
217 | bus_LV_4117-1_0_8_node_215 | 0.4 | n |  | TRUE
218 | bus_LV_4117-1_0_8_node_223 | 0.4 | n |  | TRUE
219 | bus_LV_4117-1_0_8_node_226 | 0.4 | n |  | TRUE
220 | bus_LV_4117-1_0_8_node_217 | 0.4 | n |  | TRUE
221 | bus_LV_4117-1_0_8_node_218 | 0.4 | n |  | TRUE
222 | bus_LV_4117-1_0_8_node_219 | 0.4 | n |  | TRUE
223 | bus_LV_4117-1_0_8_node_231 | 0.4 | n |  | TRUE
224 | bus_LV_4117-1_0_8_node_229 | 0.4 | n |  | TRUE
225 | bus_LV_4117-1_0_8_node_230 | 0.4 | n |  | TRUE
226 | bus_MV_303_0_node_0 | 20 | n |  | TRUE

## load
| name | bus | p_mw | q_mvar | const_z_percent | const_i_percent | sn_mva | scaling | in_service | type
0 | LV_4117-1_0_8_load_0 | 0 | 0.0011157 | 0.00027963 | 0 | 0 |  | 1 | TRUE | wye
1 | LV_4117-1_0_8_load_1 | 1 | 0.00052246 | 0.00013094 | 0 | 0 |  | 1 | TRUE | wye
2 | LV_4117-1_0_8_load_3 | 3 | 0.0012603 | 0.00031586 | 0 | 0 |  | 1 | TRUE | wye
3 | LV_4117-1_0_8_load_7 | 7 | 0.00020488 | 5.1347e-05 | 0 | 0 |  | 1 | TRUE | wye
4 | LV_4117-1_0_8_load_6 | 8 | 0.0020317 | 0.00050919 | 0 | 0 |  | 1 | TRUE | wye
5 | LV_4117-1_0_8_load_12 | 9 | 0.00060337 | 0.00015122 | 0 | 0 |  | 1 | TRUE | wye
6 | LV_4117-1_0_8_load_8 | 11 | 0.00028297 | 7.0919e-05 | 0 | 0 |  | 1 | TRUE | wye
7 | LV_4117-1_0_8_load_9 | 12 | 0.00054988 | 0.00013781 | 0 | 0 |  | 1 | TRUE | wye
8 | LV_4117-1_0_8_load_11 | 13 | 0.00028936 | 7.2521e-05 | 0 | 0 |  | 1 | TRUE | wye
9 | LV_4117-1_0_8_load_13 | 14 | 0.00074641 | 0.00018707 | 0 | 0 |  | 1 | TRUE | wye
10 | LV_4117-1_0_8_load_16 | 15 | 0.00091317 | 0.00022886 | 0 | 0 |  | 1 | TRUE | wye
11 | LV_4117-1_0_8_load_19 | 16 | 0.00079641 | 0.0001996 | 0 | 0 |  | 1 | TRUE | wye
12 | LV_4117-1_0_8_load_20 | 17 | 0.0010924 | 0.00027379 | 0 | 0 |  | 1 | TRUE | wye
13 | LV_4117-1_0_8_load_22 | 19 | 0.00040366 | 0.00010117 | 0 | 0 |  | 1 | TRUE | wye
14 | LV_4117-1_0_8_load_23 | 20 | 0.0012845 | 0.00032192 | 0 | 0 |  | 1 | TRUE | wye
15 | LV_4117-1_0_8_load_24 | 21 | 0.00072212 | 0.00018098 | 0 | 0 |  | 1 | TRUE | wye
16 | LV_4117-1_0_8_load_25 | 22 | 0.00028863 | 7.2337e-05 | 0 | 0 |  | 1 | TRUE | wye
17 | LV_4117-1_0_8_load_26 | 23 | 0.0040573 | 0.0010169 | 0 | 0 |  | 1 | TRUE | wye
18 | LV_4117-1_0_8_load_27 | 24 | 0.0002925 | 7.3308e-05 | 0 | 0 |  | 1 | TRUE | wye
19 | LV_4117-1_0_8_load_32 | 28 | 0.0036518 | 0.00091523 | 0 | 0 |  | 1 | TRUE | wye
20 | LV_4117-1_0_8_load_41 | 29 | 0.001879 | 0.00047092 | 0 | 0 |  | 1 | TRUE | wye
21 | LV_4117-1_0_8_load_17 | 31 | 0.00050065 | 0.00012547 | 0 | 0 |  | 1 | TRUE | wye
22 | LV_4117-1_0_8_load_15 | 32 | 0.0010304 | 0.00025824 | 0 | 0 |  | 1 | TRUE | wye
23 | LV_4117-1_0_8_load_34 | 34 | 0.00069873 | 0.00017512 | 0 | 0 |  | 1 | TRUE | wye
24 | LV_4117-1_0_8_load_37 | 37 | 0.0060672 | 0.0015206 | 0 | 0 |  | 1 | TRUE | wye
25 | LV_4117-1_0_8_load_38 | 38 | 0.0010022 | 0.00025116 | 0 | 0 |  | 1 | TRUE | wye
26 | LV_4117-1_0_8_load_39 | 39 | 0.00086416 | 0.00021658 | 0 | 0 |  | 1 | TRUE | wye
27 | LV_4117-1_0_8_load_46 | 42 | 0.00068003 | 0.00017043 | 0 | 0 |  | 1 | TRUE | wye
28 | LV_4117-1_0_8_load_42 | 43 | 0.00046071 | 0.00011546 | 0 | 0 |  | 1 | TRUE | wye
29 | LV_4117-1_0_8_load_43 | 44 | 0.00061136 | 0.00015322 | 0 | 0 |  | 1 | TRUE | wye
30 | LV_4117-1_0_8_load_49 | 48 | 0.00081283 | 0.00020371 | 0 | 0 |  | 1 | TRUE | wye
31 | LV_4117-1_0_8_load_56 | 49 | 0.00066665 | 0.00016708 | 0 | 0 |  | 1 | TRUE | wye
32 | LV_4117-1_0_8_load_57 | 50 | 0.00090978 | 0.00022801 | 0 | 0 |  | 1 | TRUE | wye
33 | LV_4117-1_0_8_load_59 | 52 | 0.0006673 | 0.00016724 | 0 | 0 |  | 1 | TRUE | wye
34 | LV_4117-1_0_8_load_62 | 53 | 0.00097024 | 0.00024317 | 0 | 0 |  | 1 | TRUE | wye
35 | LV_4117-1_0_8_load_63 | 54 | 0.00073021 | 0.00018301 | 0 | 0 |  | 1 | TRUE | wye
36 | LV_4117-1_0_8_load_61 | 55 | 0.00092561 | 0.00023198 | 0 | 0 |  | 1 | TRUE | wye
37 | LV_4117-1_0_8_load_103 | 57 | 0.00086987 | 0.00021801 | 0 | 0 |  | 1 | TRUE | wye
38 | LV_4117-1_0_8_load_112 | 58 | 0.00064302 | 0.00016116 | 0 | 0 |  | 1 | TRUE | wye
39 | LV_4117-1_0_8_load_60 | 59 | 0.00055673 | 0.00013953 | 0 | 0 |  | 1 | TRUE | wye
40 | LV_4117-1_0_8_load_50 | 60 | 0.0027207 | 0.00068186 | 0 | 0 |  | 1 | TRUE | wye
41 | LV_4117-1_0_8_load_51 | 61 | 0.0022771 | 0.0005707 | 0 | 0 |  | 1 | TRUE | wye
42 | LV_4117-1_0_8_load_52 | 62 | 0.00017293 | 4.3341e-05 | 0 | 0 |  | 1 | TRUE | wye
43 | LV_4117-1_0_8_load_54 | 63 | 0.0011394 | 0.00028555 | 0 | 0 |  | 1 | TRUE | wye
44 | LV_4117-1_0_8_load_126 | 67 | 0.00055979 | 0.0001403 | 0 | 0 |  | 1 | TRUE | wye
45 | LV_4117-1_0_8_load_120 | 69 | 0.0021823 | 0.00054694 | 0 | 0 |  | 1 | TRUE | wye
46 | LV_4117-1_0_8_load_181 | 70 | 0.00053931 | 0.00013516 | 0 | 0 |  | 1 | TRUE | wye
47 | LV_4117-1_0_8_load_97 | 71 | 0.00089345 | 0.00022392 | 0 | 0 |  | 1 | TRUE | wye
48 | LV_4117-1_0_8_load_110 | 72 | 0.00056829 | 0.00014243 | 0 | 0 |  | 1 | TRUE | wye
49 | LV_4117-1_0_8_load_64 | 73 | 0.00089478 | 0.00022425 | 0 | 0 |  | 1 | TRUE | wye
50 | LV_4117-1_0_8_load_65 | 74 | 0.0017686 | 0.00044325 | 0 | 0 |  | 1 | TRUE | wye
51 | LV_4117-1_0_8_load_67 | 75 | 0.0017061 | 0.00042758 | 0 | 0 |  | 1 | TRUE | wye
52 | LV_4117-1_0_8_load_68 | 76 | 0.0013646 | 0.000342 | 0 | 0 |  | 1 | TRUE | wye
53 | LV_4117-1_0_8_load_106 | 77 | 0.0011513 | 0.00028853 | 0 | 0 |  | 1 | TRUE | wye
54 | LV_4117-1_0_8_load_82 | 78 | 0.0020554 | 0.00051513 | 0 | 0 |  | 1 | TRUE | wye
55 | LV_4117-1_0_8_load_69 | 79 | 0.00043864 | 0.00010993 | 0 | 0 |  | 1 | TRUE | wye
56 | LV_4117-1_0_8_load_70 | 80 | 0.00057849 | 0.00014498 | 0 | 0 |  | 1 | TRUE | wye
57 | LV_4117-1_0_8_load_71 | 81 | 0.00040628 | 0.00010182 | 0 | 0 |  | 1 | TRUE | wye
58 | LV_4117-1_0_8_load_74 | 83 | 0.00050933 | 0.00012765 | 0 | 0 |  | 1 | TRUE | wye
59 | LV_4117-1_0_8_load_75 | 84 | 0.0012615 | 0.00031617 | 0 | 0 |  | 1 | TRUE | wye
60 | LV_4117-1_0_8_load_188 | 86 | 0.00042181 | 0.00010571 | 0 | 0 |  | 1 | TRUE | wye
61 | LV_4117-1_0_8_load_194 | 87 | 0.00033907 | 8.4978e-05 | 0 | 0 |  | 1 | TRUE | wye
62 | LV_4117-1_0_8_load_76 | 88 | 0.00039423 | 9.8802e-05 | 0 | 0 |  | 1 | TRUE | wye
63 | LV_4117-1_0_8_load_77 | 89 | 0.0020761 | 0.00052032 | 0 | 0 |  | 1 | TRUE | wye
64 | LV_4117-1_0_8_load_79 | 91 | 0.0022345 | 0.00056002 | 0 | 0 |  | 1 | TRUE | wye
65 | LV_4117-1_0_8_load_81 | 93 | 0.0012352 | 0.00030957 | 0 | 0 |  | 1 | TRUE | wye
66 | LV_4117-1_0_8_load_83 | 94 | 0.00047772 | 0.00011973 | 0 | 0 |  | 1 | TRUE | wye
67 | LV_4117-1_0_8_load_84 | 95 | 0.05041 | 0.012634 | 0 | 0 |  | 1 | TRUE | wye
68 | LV_4117-1_0_8_load_161 | 97 | 0.00070099 | 0.00017568 | 0 | 0 |  | 1 | TRUE | wye
69 | LV_4117-1_0_8_load_157 | 98 | 0.0086857 | 0.0021768 | 0 | 0 |  | 1 | TRUE | wye
70 | LV_4117-1_0_8_load_85 | 99 | 0.00089234 | 0.00022364 | 0 | 0 |  | 1 | TRUE | wye
71 | LV_4117-1_0_8_load_86 | 100 | 0.00097281 | 0.00024381 | 0 | 0 |  | 1 | TRUE | wye
72 | LV_4117-1_0_8_load_87 | 101 | 0.0009103 | 0.00022814 | 0 | 0 |  | 1 | TRUE | wye
73 | LV_4117-1_0_8_load_88 | 102 | 0.0026928 | 0.00067489 | 0 | 0 |  | 1 | TRUE | wye
74 | LV_4117-1_0_8_load_89 | 103 | 0.00083608 | 0.00020954 | 0 | 0 |  | 1 | TRUE | wye
75 | LV_4117-1_0_8_load_91 | 105 | 0.00062714 | 0.00015718 | 0 | 0 |  | 1 | TRUE | wye
76 | LV_4117-1_0_8_load_105 | 106 | 0.003806 | 0.00095388 | 0 | 0 |  | 1 | TRUE | wye
77 | LV_4117-1_0_8_load_102 | 107 | 0.0037783 | 0.00094694 | 0 | 0 |  | 1 | TRUE | wye
78 | LV_4117-1_0_8_load_104 | 108 | 0.0010486 | 0.00026281 | 0 | 0 |  | 1 | TRUE | wye
79 | LV_4117-1_0_8_load_100 | 109 | 0.0020258 | 0.00050773 | 0 | 0 |  | 1 | TRUE | wye
80 | LV_4117-1_0_8_load_92 | 110 | 0.0010257 | 0.00025706 | 0 | 0 |  | 1 | TRUE | wye
81 | LV_4117-1_0_8_load_93 | 111 | 0.0010944 | 0.00027427 | 0 | 0 |  | 1 | TRUE | wye
82 | LV_4117-1_0_8_load_94 | 112 | 0.002238 | 0.00056089 | 0 | 0 |  | 1 | TRUE | wye
83 | LV_4117-1_0_8_load_95 | 113 | 0.0013179 | 0.00033029 | 0 | 0 |  | 1 | TRUE | wye
84 | LV_4117-1_0_8_load_96 | 114 | 0.0013673 | 0.00034267 | 0 | 0 |  | 1 | TRUE | wye
85 | LV_4117-1_0_8_load_98 | 115 | 0.0010255 | 0.00025701 | 0 | 0 |  | 1 | TRUE | wye
86 | LV_4117-1_0_8_load_99 | 116 | 0.0021411 | 0.00053662 | 0 | 0 |  | 1 | TRUE | wye
87 | LV_4117-1_0_8_load_101 | 117 | 0.0017716 | 0.000444 | 0 | 0 |  | 1 | TRUE | wye
88 | LV_4117-1_0_8_load_131 | 118 | 0.00099882 | 0.00025033 | 0 | 0 |  | 1 | TRUE | wye
89 | LV_4117-1_0_8_load_125 | 119 | 0.00061915 | 0.00015517 | 0 | 0 |  | 1 | TRUE | wye
90 | LV_4117-1_0_8_load_123 | 120 | 0.0012973 | 0.00032515 | 0 | 0 |  | 1 | TRUE | wye
91 | LV_4117-1_0_8_load_121 | 121 | 0.0028762 | 0.00072085 | 0 | 0 |  | 1 | TRUE | wye
92 | LV_4117-1_0_8_load_109 | 122 | 0.00057418 | 0.0001439 | 0 | 0 |  | 1 | TRUE | wye
93 | LV_4117-1_0_8_load_111 | 123 | 0.00062694 | 0.00015713 | 0 | 0 |  | 1 | TRUE | wye
94 | LV_4117-1_0_8_load_119 | 124 | 0.00058977 | 0.00014781 | 0 | 0 |  | 1 | TRUE | wye
95 | LV_4117-1_0_8_load_114 | 125 | 0.00066432 | 0.00016649 | 0 | 0 |  | 1 | TRUE | wye
96 | LV_4117-1_0_8_load_115 | 126 | 0.00058816 | 0.00014741 | 0 | 0 |  | 1 | TRUE | wye
97 | LV_4117-1_0_8_load_116 | 127 | 0.00061031 | 0.00015296 | 0 | 0 |  | 1 | TRUE | wye
98 | LV_4117-1_0_8_load_117 | 128 | 0.00051765 | 0.00012974 | 0 | 0 |  | 1 | TRUE | wye
99 | LV_4117-1_0_8_load_118 | 129 | 0.00057306 | 0.00014362 | 0 | 0 |  | 1 | TRUE | wye
100 | LV_4117-1_0_8_load_127 | 131 | 0.0024063 | 0.00060308 | 0 | 0 |  | 1 | TRUE | wye
101 | LV_4117-1_0_8_load_128 | 132 | 0.0022588 | 0.0005661 | 0 | 0 |  | 1 | TRUE | wye
102 | LV_4117-1_0_8_load_130 | 133 | 0.0034175 | 0.0008565 | 0 | 0 |  | 1 | TRUE | wye
103 | LV_4117-1_0_8_load_132 | 134 | 0.0015992 | 0.00040081 | 0 | 0 |  | 1 | TRUE | wye
104 | LV_4117-1_0_8_load_133 | 135 | 0.0053277 | 0.0013352 | 0 | 0 |  | 1 | TRUE | wye
105 | LV_4117-1_0_8_load_139 | 136 | 0.0020251 | 0.00050755 | 0 | 0 |  | 1 | TRUE | wye
106 | LV_4117-1_0_8_load_134 | 138 | 0.0012395 | 0.00031065 | 0 | 0 |  | 1 | TRUE | wye
107 | LV_4117-1_0_8_load_135 | 139 | 0.00088577 | 0.00022199 | 0 | 0 |  | 1 | TRUE | wye
108 | LV_4117-1_0_8_load_137 | 140 | 0.0011042 | 0.00027674 | 0 | 0 |  | 1 | TRUE | wye
109 | LV_4117-1_0_8_load_141 | 143 | 0.0019714 | 0.00049407 | 0 | 0 |  | 1 | TRUE | wye
110 | LV_4117-1_0_8_load_152 | 144 | 0.0077907 | 0.0019525 | 0 | 0 |  | 1 | TRUE | wye
111 | LV_4117-1_0_8_load_148 | 145 | 0.0011201 | 0.00028071 | 0 | 0 |  | 1 | TRUE | wye
112 | LV_4117-1_0_8_load_142 | 147 | 0.0012763 | 0.00031986 | 0 | 0 |  | 1 | TRUE | wye
113 | LV_4117-1_0_8_load_143 | 148 | 0.0014683 | 0.00036799 | 0 | 0 |  | 1 | TRUE | wye
114 | LV_4117-1_0_8_load_144 | 149 | 0.0044073 | 0.0011046 | 0 | 0 |  | 1 | TRUE | wye
115 | LV_4117-1_0_8_load_145 | 150 | 0.0030227 | 0.00075755 | 0 | 0 |  | 1 | TRUE | wye
116 | LV_4117-1_0_8_load_147 | 151 | 0.0011922 | 0.00029878 | 0 | 0 |  | 1 | TRUE | wye
117 | LV_4117-1_0_8_load_171 | 152 | 0.0011121 | 0.00027872 | 0 | 0 |  | 1 | TRUE | wye
118 | LV_4117-1_0_8_load_170 | 153 | 0.0013223 | 0.0003314 | 0 | 0 |  | 1 | TRUE | wye
119 | LV_4117-1_0_8_load_150 | 154 | 0.0027352 | 0.00068552 | 0 | 0 |  | 1 | TRUE | wye
120 | LV_4117-1_0_8_load_182 | 156 | 0.00083598 | 0.00020952 | 0 | 0 |  | 1 | TRUE | wye
121 | LV_4117-1_0_8_load_183 | 157 | 0.0023522 | 0.00058952 | 0 | 0 |  | 1 | TRUE | wye
122 | LV_4117-1_0_8_load_173 | 158 | 0.0050738 | 0.0012716 | 0 | 0 |  | 1 | TRUE | wye
123 | LV_4117-1_0_8_load_153 | 160 | 0.0017422 | 0.00043663 | 0 | 0 |  | 1 | TRUE | wye
124 | LV_4117-1_0_8_load_154 | 161 | 0.001192 | 0.00029874 | 0 | 0 |  | 1 | TRUE | wye
125 | LV_4117-1_0_8_load_155 | 162 | 0.0077743 | 0.0019484 | 0 | 0 |  | 1 | TRUE | wye
126 | LV_4117-1_0_8_load_158 | 164 | 0.003734 | 0.00093583 | 0 | 0 |  | 1 | TRUE | wye
127 | LV_4117-1_0_8_load_162 | 166 | 0.01102 | 0.0027619 | 0 | 0 |  | 1 | TRUE | wye
128 | LV_4117-1_0_8_load_164 | 168 | 0.0013901 | 0.0003484 | 0 | 0 |  | 1 | TRUE | wye
129 | LV_4117-1_0_8_load_165 | 169 | 0.0042504 | 0.0010652 | 0 | 0 |  | 1 | TRUE | wye
130 | LV_4117-1_0_8_load_166 | 172 | 0.070624 | 0.0177 | 0 | 0 |  | 1 | TRUE | wye
131 | LV_4117-1_0_8_load_192 | 175 | 0.0012413 | 0.00031109 | 0 | 0 |  | 1 | TRUE | wye
132 | LV_4117-1_0_8_load_179 | 176 | 0.0007007 | 0.00017561 | 0 | 0 |  | 1 | TRUE | wye
133 | LV_4117-1_0_8_load_177 | 178 | 0.0019281 | 0.00048322 | 0 | 0 |  | 1 | TRUE | wye
134 | LV_4117-1_0_8_load_168 | 180 | 0.0012676 | 0.0003177 | 0 | 0 |  | 1 | TRUE | wye
135 | LV_4117-1_0_8_load_185 | 181 | 0.001398 | 0.00035037 | 0 | 0 |  | 1 | TRUE | wye
136 | LV_4117-1_0_8_load_186 | 182 | 0.00095329 | 0.00023892 | 0 | 0 |  | 1 | TRUE | wye
137 | LV_4117-1_0_8_load_187 | 183 | 0.00043889 | 0.00011 | 0 | 0 |  | 1 | TRUE | wye
138 | LV_4117-1_0_8_load_196 | 185 | 0.00066721 | 0.00016722 | 0 | 0 |  | 1 | TRUE | wye
139 | LV_4117-1_0_8_load_174 | 186 | 0.0047757 | 0.0011969 | 0 | 0 |  | 1 | TRUE | wye
140 | LV_4117-1_0_8_load_175 | 187 | 0.0014363 | 0.00035998 | 0 | 0 |  | 1 | TRUE | wye
141 | LV_4117-1_0_8_load_199 | 188 | 0.0014424 | 0.0003615 | 0 | 0 |  | 1 | TRUE | wye
142 | LV_4117-1_0_8_load_184 | 189 | 0.00099497 | 0.00024936 | 0 | 0 |  | 1 | TRUE | wye
143 | LV_4117-1_0_8_load_233 | 190 | 0.0024229 | 0.00060723 | 0 | 0 |  | 1 | TRUE | wye
144 | LV_4117-1_0_8_load_210 | 191 | 0.00074765 | 0.00018738 | 0 | 0 |  | 1 | TRUE | wye
145 | LV_4117-1_0_8_load_191 | 192 | 0.00035945 | 9.0086e-05 | 0 | 0 |  | 1 | TRUE | wye
146 | LV_4117-1_0_8_load_193 | 193 | 0.00062793 | 0.00015738 | 0 | 0 |  | 1 | TRUE | wye
147 | LV_4117-1_0_8_load_228 | 194 | 0.00094777 | 0.00023753 | 0 | 0 |  | 1 | TRUE | wye
148 | LV_4117-1_0_8_load_227 | 195 | 0.00086783 | 0.0002175 | 0 | 0 |  | 1 | TRUE | wye
149 | LV_4117-1_0_8_load_198 | 196 | 0.00037405 | 9.3746e-05 | 0 | 0 |  | 1 | TRUE | wye
150 | LV_4117-1_0_8_load_211 | 197 | 0.00063634 | 0.00015948 | 0 | 0 |  | 1 | TRUE | wye
151 | LV_4117-1_0_8_load_222 | 199 | 0.0012292 | 0.00030807 | 0 | 0 |  | 1 | TRUE | wye
152 | LV_4117-1_0_8_load_209 | 200 | 0.0023353 | 0.00058528 | 0 | 0 |  | 1 | TRUE | wye
153 | LV_4117-1_0_8_load_203 | 201 | 0.00089055 | 0.00022319 | 0 | 0 |  | 1 | TRUE | wye
154 | LV_4117-1_0_8_load_200 | 202 | 0.0058456 | 0.0014651 | 0 | 0 |  | 1 | TRUE | wye
155 | LV_4117-1_0_8_load_201 | 203 | 0.00075817 | 0.00019002 | 0 | 0 |  | 1 | TRUE | wye
156 | LV_4117-1_0_8_load_204 | 205 | 0.0038881 | 0.00097445 | 0 | 0 |  | 1 | TRUE | wye
157 | LV_4117-1_0_8_load_205 | 206 | 0.0012703 | 0.00031836 | 0 | 0 |  | 1 | TRUE | wye
158 | LV_4117-1_0_8_load_213 | 209 | 0.0031643 | 0.00079305 | 0 | 0 |  | 1 | TRUE | wye
159 | LV_4117-1_0_8_load_216 | 211 | 0.0029289 | 0.00073405 | 0 | 0 |  | 1 | TRUE | wye
160 | LV_4117-1_0_8_load_232 | 213 | 0.0028379 | 0.00071124 | 0 | 0 |  | 1 | TRUE | wye
161 | LV_4117-1_0_8_load_221 | 214 | 0.0018422 | 0.00046169 | 0 | 0 |  | 1 | TRUE | wye
162 | LV_4117-1_0_8_load_224 | 216 | 0.0068732 | 0.0017226 | 0 | 0 |  | 1 | TRUE | wye
163 | LV_4117-1_0_8_load_215 | 217 | 0.0011207 | 0.00028086 | 0 | 0 |  | 1 | TRUE | wye
164 | LV_4117-1_0_8_load_226 | 219 | 0.0088697 | 0.002223 | 0 | 0 |  | 1 | TRUE | wye
165 | LV_4117-1_0_8_load_217 | 220 | 0.0029337 | 0.00073526 | 0 | 0 |  | 1 | TRUE | wye
166 | LV_4117-1_0_8_load_218 | 221 | 0.0016208 | 0.00040621 | 0 | 0 |  | 1 | TRUE | wye
167 | LV_4117-1_0_8_load_219 | 222 | 0.0017515 | 0.00043896 | 0 | 0 |  | 1 | TRUE | wye
168 | LV_4117-1_0_8_load_231 | 223 | 0.0024614 | 0.00061688 | 0 | 0 |  | 1 | TRUE | wye

## ext_grid
| name | bus | vm_pu | va_degree | slack_weight | in_service
0 |  | 100 | 1 | 0 | 1 | TRUE

## line
| name | std_type | from_bus | to_bus | length_km | r_ohm_per_km | x_ohm_per_km | c_nf_per_km | g_us_per_km | max_i_ka | df | parallel | type | in_service
0 | LV_4117-1_0_8_line_0 |  | 0 | 1 | 0.013196 | 0.125 | 0.08 | 261 | 0 | 0.364 | 1 | 1 | cs | TRUE
1 | LV_4117-1_0_8_line_1 |  | 0 | 2 | 0.089374 | 0.125 | 0.08 | 261 | 0 | 0.364 | 1 | 1 | cs | TRUE
2 | LV_4117-1_0_8_line_2 |  | 1 | 3 | 0.0049073 | 0.125 | 0.08 | 261 | 0 | 0.364 | 1 | 1 | cs | TRUE
3 | LV_4117-1_0_8_line_3 |  | 2 | 4 | 0.15227 | 0.125 | 0.08 | 261 | 0 | 0.364 | 1 | 1 | cs | TRUE
4 | LV_4117-1_0_8_line_4 |  | 3 | 5 | 0.012374 | 0.125 | 0.08 | 261 | 0 | 0.364 | 1 | 1 | cs | TRUE
5 | LV_4117-1_0_8_line_5 |  | 4 | 6 | 0.14873 | 0.125 | 0.08 | 261 | 0 | 0.364 | 1 | 1 | cs | TRUE
6 | LV_4117-1_0_8_line_6 |  | 4 | 7 | 0.062461 | 0.125 | 0.08 | 261 | 0 | 0.364 | 1 | 1 | cs | TRUE
7 | LV_4117-1_0_8_line_7 |  | 5 | 8 | 0.024433 | 0.125 | 0.08 | 261 | 0 | 0.364 | 1 | 1 | cs | TRUE
8 | LV_4117-1_0_8_line_8 |  | 6 | 9 | 0.0443 | 0.125 | 0.08 | 261 | 0 | 0.364 | 1 | 1 | cs | TRUE
9 | LV_4117-1_0_8_line_9 |  | 6 | 10 | 0.17682 | 0.125 | 0.08 | 261 | 0 | 0.364 | 1 | 1 | cs | TRUE
10 | LV_4117-1_0_8_line_10 |  | 7 | 11 | 0.025755 | 0.125 | 0.08 | 261 | 0 | 0.364 | 1 | 1 | cs | TRUE
11 | LV_4117-1_0_8_line_11 |  | 9 | 15 | 0.011878 | 0.125 | 0.08 | 261 | 0 | 0.364 | 1 | 1 | cs | TRUE
12 | LV_4117-1_0_8_line_12 |  | 10 | 24 | 0.051264 | 0.125 | 0.08 | 261 | 0 | 0.364 | 1 | 1 | cs | TRUE
13 | LV_4117-1_0_8_line_13 |  | 11 | 12 | 0.012144 | 0.125 | 0.08 | 261 | 0 | 0.364 | 1 | 1 | cs | TRUE
14 | LV_4117-1_0_8_line_14 |  | 12 | 13 | 0.011462 | 0.125 | 0.08 | 261 | 0 | 0.364 | 1 | 1 | cs | TRUE
15 | LV_4117-1_0_8_line_15 |  | 13 | 14 | 0.0014282 | 0.125 | 0.08 | 261 | 0 | 0.364 | 1 | 1 | cs | TRUE
16 | LV_4117-1_0_8_line_16 |  | 14 | 30 | 0.045196 | 0.125 | 0.08 | 261 | 0 | 0.364 | 1 | 1 | cs | TRUE
17 | LV_4117-1_0_8_line_17 |  | 15 | 31 | 0.19422 | 0.125 | 0.08 | 261 | 0 | 0.364 | 1 | 1 | cs | TRUE
18 | LV_4117-1_0_8_line_18 |  | 16 | 17 | 0.0096255 | 0.125 | 0.08 | 261 | 0 | 0.364 | 1 | 1 | cs | TRUE
19 | LV_4117-1_0_8_line_19 |  | 16 | 18 | 0.055822 | 0.125 | 0.08 | 261 | 0 | 0.364 | 1 | 1 | cs | TRUE
20 | LV_4117-1_0_8_line_20 |  | 17 | 19 | 0.012271 | 0.125 | 0.08 | 261 | 0 | 0.364 | 1 | 1 | cs | TRUE
21 | LV_4117-1_0_8_line_21 |  | 18 | 20 | 0.042981 | 0.125 | 0.08 | 261 | 0 | 0.364 | 1 | 1 | cs | TRUE
22 | LV_4117-1_0_8_line_22 |  | 18 | 21 | 0.034438 | 0.125 | 0.08 | 261 | 0 | 0.364 | 1 | 1 | cs | TRUE
23 | LV_4117-1_0_8_line_23 |  | 20 | 22 | 0.0041883 | 0.125 | 0.08 | 261 | 0 | 0.364 | 1 | 1 | cs | TRUE
24 | LV_4117-1_0_8_line_24 |  | 21 | 23 | 0.019969 | 0.125 | 0.08 | 261 | 0 | 0.364 | 1 | 1 | cs | TRUE
25 | LV_4117-1_0_8_line_25 |  | 22 | 24 | 0.013248 | 0.125 | 0.08 | 261 | 0 | 0.364 | 1 | 1 | cs | TRUE
26 | LV_4117-1_0_8_line_26 |  | 23 | 25 | 0.016695 | 0.125 | 0.08 | 261 | 0 | 0.364 | 1 | 1 | cs | TRUE
27 | LV_4117-1_0_8_line_27 |  | 25 | 26 | 0.010642 | 0.125 | 0.08 | 261 | 0 | 0.364 | 1 | 1 | cs | TRUE
28 | LV_4117-1_0_8_line_28 |  | 26 | 27 | 0.076794 | 0.125 | 0.08 | 261 | 0 | 0.364 | 1 | 1 | cs | TRUE
29 | LV_4117-1_0_8_line_29 |  | 27 | 29 | 0.028917 | 0.125 | 0.08 | 261 | 0 | 0.364 | 1 | 1 | cs | TRUE
30 | LV_4117-1_0_8_line_30 |  | 27 | 28 | 0.023483 | 0.125 | 0.08 | 261 | 0 | 0.364 | 1 | 1 | cs | TRUE
31 | LV_4117-1_0_8_line_31 |  | 30 | 32 | 0.037464 | 0.125 | 0.08 | 261 | 0 | 0.364 | 1 | 1 | cs | TRUE
32 | LV_4117-1_0_8_line_32 |  | 31 | 33 | 0.0072598 | 0.125 | 0.08 | 261 | 0 | 0.364 | 1 | 1 | cs | TRUE
33 | LV_4117-1_0_8_line_33 |  | 33 | 34 | 0.23586 | 0.125 | 0.08 | 261 | 0 | 0.364 | 1 | 1 | cs | TRUE
34 | LV_4117-1_0_8_line_34 |  | 34 | 35 | 0.018594 | 0.125 | 0.08 | 261 | 0 | 0.364 | 1 | 1 | cs | TRUE
35 | LV_4117-1_0_8_line_35 |  | 35 | 36 | 0.036805 | 0.125 | 0.08 | 261 | 0 | 0.364 | 1 | 1 | cs | TRUE
36 | LV_4117-1_0_8_line_36 |  | 35 | 37 | 0.023491 | 0.125 | 0.08 | 261 | 0 | 0.364 | 1 | 1 | cs | TRUE
37 | LV_4117-1_0_8_line_37 |  | 36 | 38 | 0.012664 | 0.125 | 0.08 | 261 | 0 | 0.364 | 1 | 1 | cs | TRUE
38 | LV_4117-1_0_8_line_38 |  | 38 | 39 | 0.017295 | 0.125 | 0.08 | 261 | 0 | 0.364 | 1 | 1 | cs | TRUE
39 | LV_4117-1_0_8_line_39 |  | 39 | 40 | 0.058516 | 0.125 | 0.08 | 261 | 0 | 0.364 | 1 | 2 | cs | TRUE
40 | LV_4117-1_0_8_line_40 |  | 40 | 41 | 0.25737 | 0.125 | 0.08 | 261 | 0 | 0.364 | 1 | 2 | cs | TRUE
41 | LV_4117-1_0_8_line_41 |  | 41 | 42 | 0.039759 | 0.125 | 0.08 | 261 | 0 | 0.364 | 1 | 4 | cs | TRUE
42 | LV_4117-1_0_8_line_42 |  | 41 | 43 | 0.010813 | 0.125 | 0.08 | 261 | 0 | 0.364 | 1 | 1 | cs | TRUE
43 | LV_4117-1_0_8_line_43 |  | 42 | 48 | 0.00014868 | 0.125 | 0.08 | 261 | 0 | 0.364 | 1 | 4 | cs | TRUE
44 | LV_4117-1_0_8_line_44 |  | 44 | 45 | 0.019707 | 0.125 | 0.08 | 261 | 0 | 0.364 | 1 | 1 | cs | TRUE
45 | LV_4117-1_0_8_line_45 |  | 45 | 46 | 0.023304 | 0.125 | 0.08 | 261 | 0 | 0.364 | 1 | 4 | cs | TRUE
46 | LV_4117-1_0_8_line_46 |  | 45 | 47 | 0.021336 | 0.125 | 0.08 | 261 | 0 | 0.364 | 1 | 4 | cs | TRUE
47 | LV_4117-1_0_8_line_47 |  | 46 | 49 | 0.019136 | 0.125 | 0.08 | 261 | 0 | 0.364 | 1 | 1 | cs | TRUE
48 | LV_4117-1_0_8_line_48 |  | 46 | 50 | 0.018767 | 0.125 | 0.08 | 261 | 0 | 0.364 | 1 | 4 | cs | TRUE
49 | LV_4117-1_0_8_line_49 |  | 47 | 51 | 0.026944 | 0.125 | 0.08 | 261 | 0 | 0.364 | 1 | 4 | cs | TRUE
50 | LV_4117-1_0_8_line_50 |  | 47 | 52 | 0.016653 | 0.125 | 0.08 | 261 | 0 | 0.364 | 1 | 1 | cs | TRUE
51 | LV_4117-1_0_8_line_51 |  | 48 | 53 | 0.022655 | 0.125 | 0.08 | 261 | 0 | 0.364 | 1 | 4 | cs | TRUE
52 | LV_4117-1_0_8_line_52 |  | 49 | 54 | 0.00095503 | 0.125 | 0.08 | 261 | 0 | 0.364 | 1 | 1 | cs | TRUE
53 | LV_4117-1_0_8_line_53 |  | 50 | 55 | 0.0020863 | 0.125 | 0.08 | 261 | 0 | 0.364 | 1 | 4 | cs | TRUE
54 | LV_4117-1_0_8_line_54 |  | 51 | 56 | 0.00764 | 0.125 | 0.08 | 261 | 0 | 0.364 | 1 | 1 | cs | TRUE
55 | LV_4117-1_0_8_line_55 |  | 51 | 57 | 0.026961 | 0.125 | 0.08 | 261 | 0 | 0.364 | 1 | 4 | cs | TRUE
56 | LV_4117-1_0_8_line_56 |  | 52 | 58 | 0.0036603 | 0.125 | 0.08 | 261 | 0 | 0.364 | 1 | 1 | cs | TRUE
57 | LV_4117-1_0_8_line_57 |  | 53 | 59 | 0.00079113 | 0.125 | 0.08 | 261 | 0 | 0.364 | 1 | 4 | cs | TRUE
58 | LV_4117-1_0_8_line_58 |  | 55 | 59 | 0.025612 | 0.125 | 0.08 | 261 | 0 | 0.364 | 1 | 4 | cs | TRUE
59 | LV_4117-1_0_8_line_59 |  | 56 | 70 | 0.025134 | 0.125 | 0.08 | 261 | 0 | 0.364 | 1 | 1 | cs | TRUE
60 | LV_4117-1_0_8_line_60 |  | 57 | 71 | 0.024016 | 0.125 | 0.08 | 261 | 0 | 0.364 | 1 | 4 | cs | TRUE
61 | LV_4117-1_0_8_line_61 |  | 58 | 72 | 0.019135 | 0.125 | 0.08 | 261 | 0 | 0.364 | 1 | 1 | cs | TRUE
62 | LV_4117-1_0_8_line_62 |  | 60 | 61 | 0.026586 | 0.125 | 0.08 | 261 | 0 | 0.364 | 1 | 1 | cs | TRUE
63 | LV_4117-1_0_8_line_63 |  | 60 | 62 | 0.027068 | 0.125 | 0.08 | 261 | 0 | 0.364 | 1 | 1 | cs | TRUE
64 | LV_4117-1_0_8_line_64 |  | 62 | 63 | 0.0038886 | 0.125 | 0.08 | 261 | 0 | 0.364 | 1 | 1 | cs | TRUE
65 | LV_4117-1_0_8_line_65 |  | 63 | 64 | 0.019819 | 0.125 | 0.08 | 261 | 0 | 0.364 | 1 | 1 | cs | TRUE
66 | LV_4117-1_0_8_line_66 |  | 64 | 65 | 0.07895 | 0.125 | 0.08 | 261 | 0 | 0.364 | 1 | 1 | cs | TRUE
67 | LV_4117-1_0_8_line_67 |  | 64 | 66 | 0.008773 | 0.125 | 0.08 | 261 | 0 | 0.364 | 1 | 1 | cs | TRUE
68 | LV_4117-1_0_8_line_68 |  | 65 | 67 | 0.055617 | 0.125 | 0.08 | 261 | 0 | 0.364 | 1 | 1 | cs | TRUE
69 | LV_4117-1_0_8_line_69 |  | 66 | 68 | 0.0080783 | 0.125 | 0.08 | 261 | 0 | 0.364 | 1 | 1 | cs | TRUE
70 | LV_4117-1_0_8_line_70 |  | 66 | 69 | 0.060218 | 0.125 | 0.08 | 261 | 0 | 0.364 | 1 | 1 | cs | TRUE
71 | LV_4117-1_0_8_line_71 |  | 67 | 118 | 0.015139 | 0.125 | 0.08 | 261 | 0 | 0.364 | 1 | 1 | cs | TRUE
72 | LV_4117-1_0_8_line_72 |  | 68 | 119 | 0.051568 | 0.125 | 0.08 | 261 | 0 | 0.364 | 1 | 1 | cs | TRUE
73 | LV_4117-1_0_8_line_73 |  | 68 | 120 | 0.014587 | 0.125 | 0.08 | 261 | 0 | 0.364 | 1 | 1 | cs | TRUE
74 | LV_4117-1_0_8_line_74 |  | 69 | 121 | 0.046502 | 0.125 | 0.08 | 261 | 0 | 0.364 | 1 | 1 | cs | TRUE
75 | LV_4117-1_0_8_line_75 |  | 70 | 124 | 0.028497 | 0.125 | 0.08 | 261 | 0 | 0.364 | 1 | 1 | cs | TRUE
76 | LV_4117-1_0_8_line_76 |  | 71 | 113 | 0.0078774 | 0.125 | 0.08 | 261 | 0 | 0.364 | 1 | 4 | cs | TRUE
77 | LV_4117-1_0_8_line_77 |  | 72 | 122 | 0.018815 | 0.125 | 0.08 | 261 | 0 | 0.364 | 1 | 1 | cs | TRUE
78 | LV_4117-1_0_8_line_78 |  | 73 | 74 | 0.02183 | 0.125 | 0.08 | 261 | 0 | 0.364 | 1 | 1 | cs | TRUE
79 | LV_4117-1_0_8_line_79 |  | 74 | 75 | 0.031466 | 0.125 | 0.08 | 261 | 0 | 0.364 | 1 | 1 | cs | TRUE
80 | LV_4117-1_0_8_line_80 |  | 75 | 76 | 0.052236 | 0.125 | 0.08 | 261 | 0 | 0.364 | 1 | 1 | cs | TRUE
81 | LV_4117-1_0_8_line_81 |  | 76 | 77 | 0.026142 | 0.125 | 0.08 | 261 | 0 | 0.364 | 1 | 1 | cs | TRUE
82 | LV_4117-1_0_8_line_82 |  | 77 | 78 | 0.022694 | 0.125 | 0.08 | 261 | 0 | 0.364 | 1 | 1 | cs | TRUE
83 | LV_4117-1_0_8_line_83 |  | 78 | 91 | 0.035796 | 0.125 | 0.08 | 261 | 0 | 0.364 | 1 | 1 | cs | TRUE
84 | LV_4117-1_0_8_line_84 |  | 79 | 80 | 0.053353 | 0.125 | 0.08 | 261 | 0 | 0.364 | 1 | 1 | cs | TRUE
85 | LV_4117-1_0_8_line_85 |  | 79 | 81 | 0.040648 | 0.125 | 0.08 | 261 | 0 | 0.364 | 1 | 1 | cs | TRUE
86 | LV_4117-1_0_8_line_86 |  | 81 | 82 | 0.057705 | 0.125 | 0.08 | 261 | 0 | 0.364 | 1 | 1 | cs | TRUE
87 | LV_4117-1_0_8_line_87 |  | 82 | 83 | 0.029032 | 0.125 | 0.08 | 261 | 0 | 0.364 | 1 | 1 | cs | TRUE
88 | LV_4117-1_0_8_line_88 |  | 82 | 84 | 0.024891 | 0.125 | 0.08 | 261 | 0 | 0.364 | 1 | 1 | cs | TRUE
89 | LV_4117-1_0_8_line_89 |  | 84 | 85 | 0.029065 | 0.125 | 0.08 | 261 | 0 | 0.364 | 1 | 1 | cs | TRUE
90 | LV_4117-1_0_8_line_90 |  | 85 | 86 | 0.052871 | 0.125 | 0.08 | 261 | 0 | 0.364 | 1 | 3 | cs | TRUE
91 | LV_4117-1_0_8_line_91 |  | 85 | 87 | 0.016778 | 0.125 | 0.08 | 261 | 0 | 0.364 | 1 | 1 | cs | TRUE
92 | LV_4117-1_0_8_line_92 |  | 86 | 94 | 0.0062358 | 0.125 | 0.08 | 261 | 0 | 0.364 | 1 | 4 | cs | TRUE
93 | LV_4117-1_0_8_line_93 |  | 87 | 182 | 0.0216 | 0.125 | 0.08 | 261 | 0 | 0.364 | 1 | 1 | cs | TRUE
94 | LV_4117-1_0_8_line_94 |  | 88 | 89 | 0.1103 | 0.125 | 0.08 | 261 | 0 | 0.364 | 1 | 1 | cs | TRUE
95 | LV_4117-1_0_8_line_95 |  | 88 | 90 | 0.060274 | 0.125 | 0.08 | 261 | 0 | 0.364 | 1 | 1 | cs | TRUE
96 | LV_4117-1_0_8_line_96 |  | 89 | 91 | 0.022013 | 0.125 | 0.08 | 261 | 0 | 0.364 | 1 | 1 | cs | TRUE
97 | LV_4117-1_0_8_line_97 |  | 90 | 92 | 0.098958 | 0.125 | 0.08 | 261 | 0 | 0.364 | 1 | 1 | cs | TRUE
98 | LV_4117-1_0_8_line_98 |  | 90 | 93 | 0.034234 | 0.125 | 0.08 | 261 | 0 | 0.364 | 1 | 1 | cs | TRUE
99 | LV_4117-1_0_8_line_99 |  | 92 | 94 | 0.019599 | 0.125 | 0.08 | 261 | 0 | 0.364 | 1 | 4 | cs | TRUE
100 | LV_4117-1_0_8_line_100 |  | 92 | 95 | 0.057994 | 0.125 | 0.08 | 261 | 0 | 0.364 | 1 | 4 | cs | TRUE
101 | LV_4117-1_0_8_line_101 |  | 95 | 96 | 0.021958 | 0.125 | 0.08 | 261 | 0 | 0.364 | 1 | 4 | cs | TRUE
102 | LV_4117-1_0_8_line_102 |  | 96 | 97 | 0.07767 | 0.125 | 0.08 | 261 | 0 | 0.364 | 1 | 4 | cs | TRUE
103 | LV_4117-1_0_8_line_103 |  | 96 | 98 | 0.041261 | 0.125 | 0.08 | 261 | 0 | 0.364 | 1 | 4 | cs | TRUE
104 | LV_4117-1_0_8_line_104 |  | 97 | 105 | 0.018645 | 0.125 | 0.08 | 261 | 0 | 0.364 | 1 | 4 | cs | TRUE
105 | LV_4117-1_0_8_line_105 |  | 98 | 162 | 0.0038426 | 0.125 | 0.08 | 261 | 0 | 0.364 | 1 | 4 | cs | TRUE
106 | LV_4117-1_0_8_line_106 |  | 99 | 100 | 0.018113 | 0.125 | 0.08 | 261 | 0 | 0.364 | 1 | 4 | cs | TRUE
107 | LV_4117-1_0_8_line_107 |  | 99 | 101 | 0.010612 | 0.125 | 0.08 | 261 | 0 | 0.364 | 1 | 4 | cs | TRUE
108 | LV_4117-1_0_8_line_108 |  | 100 | 102 | 0.023364 | 0.125 | 0.08 | 261 | 0 | 0.364 | 1 | 4 | cs | TRUE
109 | LV_4117-1_0_8_line_109 |  | 101 | 103 | 0.012731 | 0.125 | 0.08 | 261 | 0 | 0.364 | 1 | 4 | cs | TRUE
110 | LV_4117-1_0_8_line_110 |  | 102 | 104 | 0.049783 | 0.125 | 0.08 | 261 | 0 | 0.364 | 1 | 4 | cs | TRUE
111 | LV_4117-1_0_8_line_111 |  | 103 | 105 | 0.012538 | 0.125 | 0.08 | 261 | 0 | 0.364 | 1 | 4 | cs | TRUE
112 | LV_4117-1_0_8_line_112 |  | 104 | 106 | 0.0063067 | 0.125 | 0.08 | 261 | 0 | 0.364 | 1 | 4 | cs | TRUE
113 | LV_4117-1_0_8_line_113 |  | 104 | 107 | 0.052203 | 0.125 | 0.08 | 261 | 0 | 0.364 | 1 | 1 | cs | TRUE
114 | LV_4117-1_0_8_line_114 |  | 106 | 108 | 0.072762 | 0.125 | 0.08 | 261 | 0 | 0.364 | 1 | 4 | cs | TRUE
115 | LV_4117-1_0_8_line_115 |  | 107 | 109 | 0.0037886 | 0.125 | 0.08 | 261 | 0 | 0.364 | 1 | 1 | cs | TRUE
116 | LV_4117-1_0_8_line_116 |  | 108 | 115 | 0.020369 | 0.125 | 0.08 | 261 | 0 | 0.364 | 1 | 4 | cs | TRUE
117 | LV_4117-1_0_8_line_117 |  | 109 | 116 | 0.027228 | 0.125 | 0.08 | 261 | 0 | 0.364 | 1 | 1 | cs | TRUE
118 | LV_4117-1_0_8_line_118 |  | 110 | 111 | 0.014694 | 0.125 | 0.08 | 261 | 0 | 0.364 | 1 | 4 | cs | TRUE
119 | LV_4117-1_0_8_line_119 |  | 110 | 112 | 0.01521 | 0.125 | 0.08 | 261 | 0 | 0.364 | 1 | 4 | cs | TRUE
120 | LV_4117-1_0_8_line_120 |  | 111 | 113 | 0.019646 | 0.125 | 0.08 | 261 | 0 | 0.364 | 1 | 4 | cs | TRUE
121 | LV_4117-1_0_8_line_121 |  | 112 | 114 | 0.0049428 | 0.125 | 0.08 | 261 | 0 | 0.364 | 1 | 4 | cs | TRUE
122 | LV_4117-1_0_8_line_122 |  | 114 | 115 | 0.024105 | 0.125 | 0.08 | 261 | 0 | 0.364 | 1 | 4 | cs | TRUE
123 | LV_4117-1_0_8_line_123 |  | 116 | 117 | 0.034378 | 0.125 | 0.08 | 261 | 0 | 0.364 | 1 | 1 | cs | TRUE
124 | LV_4117-1_0_8_line_124 |  | 118 | 130 | 0.016843 | 0.125 | 0.08 | 261 | 0 | 0.364 | 1 | 1 | cs | TRUE
125 | LV_4117-1_0_8_line_125 |  | 122 | 123 | 0.0061454 | 0.125 | 0.08 | 261 | 0 | 0.364 | 1 | 1 | cs | TRUE
126 | LV_4117-1_0_8_line_126 |  | 124 | 129 | 0.014643 | 0.125 | 0.08 | 261 | 0 | 0.364 | 1 | 1 | cs | TRUE
127 | LV_4117-1_0_8_line_127 |  | 125 | 126 | 0.01118 | 0.125 | 0.08 | 261 | 0 | 0.364 | 1 | 1 | cs | TRUE
128 | LV_4117-1_0_8_line_128 |  | 125 | 127 | 0.004424 | 0.125 | 0.08 | 261 | 0 | 0.364 | 1 | 1 | cs | TRUE
129 | LV_4117-1_0_8_line_129 |  | 126 | 128 | 0.0061453 | 0.125 | 0.08 | 261 | 0 | 0.364 | 1 | 1 | cs | TRUE
130 | LV_4117-1_0_8_line_130 |  | 127 | 129 | 0.015494 | 0.125 | 0.08 | 261 | 0 | 0.364 | 1 | 1 | cs | TRUE
131 | LV_4117-1_0_8_line_131 |  | 130 | 134 | 0.056015 | 0.125 | 0.08 | 261 | 0 | 0.364 | 1 | 1 | cs | TRUE
132 | LV_4117-1_0_8_line_132 |  | 130 | 131 | 0.026194 | 0.125 | 0.08 | 261 | 0 | 0.364 | 1 | 1 | cs | TRUE
133 | LV_4117-1_0_8_line_133 |  | 131 | 132 | 0.019329 | 0.125 | 0.08 | 261 | 0 | 0.364 | 1 | 1 | cs | TRUE
134 | LV_4117-1_0_8_line_134 |  | 132 | 133 | 0.027558 | 0.125 | 0.08 | 261 | 0 | 0.364 | 1 | 1 | cs | TRUE
135 | LV_4117-1_0_8_line_135 |  | 134 | 135 | 0.034107 | 0.125 | 0.08 | 261 | 0 | 0.364 | 1 | 1 | cs | TRUE
136 | LV_4117-1_0_8_line_136 |  | 135 | 136 | 0.0037658 | 0.125 | 0.08 | 261 | 0 | 0.364 | 1 | 1 | cs | TRUE
137 | LV_4117-1_0_8_line_137 |  | 136 | 137 | 0.015667 | 0.125 | 0.08 | 261 | 0 | 0.364 | 1 | 1 | cs | TRUE
138 | LV_4117-1_0_8_line_138 |  | 137 | 141 | 0.00827 | 0.125 | 0.08 | 261 | 0 | 0.364 | 1 | 1 | cs | TRUE
139 | LV_4117-1_0_8_line_139 |  | 137 | 138 | 0.043968 | 0.125 | 0.08 | 261 | 0 | 0.364 | 1 | 1 | cs | TRUE
140 | LV_4117-1_0_8_line_140 |  | 138 | 139 | 0.00045742 | 0.125 | 0.08 | 261 | 0 | 0.364 | 1 | 1 | cs | TRUE
141 | LV_4117-1_0_8_line_141 |  | 139 | 140 | 0.014954 | 0.125 | 0.08 | 261 | 0 | 0.364 | 1 | 1 | cs | TRUE
142 | LV_4117-1_0_8_line_142 |  | 141 | 142 | 0.017959 | 0.125 | 0.08 | 261 | 0 | 0.364 | 1 | 1 | cs | TRUE
143 | LV_4117-1_0_8_line_143 |  | 141 | 143 | 0.016862 | 0.125 | 0.08 | 261 | 0 | 0.364 | 1 | 1 | cs | TRUE
144 | LV_4117-1_0_8_line_144 |  | 142 | 144 | 0.01904 | 0.125 | 0.08 | 261 | 0 | 0.364 | 1 | 1 | cs | TRUE
145 | LV_4117-1_0_8_line_145 |  | 143 | 145 | 0.0088337 | 0.125 | 0.08 | 261 | 0 | 0.364 | 1 | 2 | cs | TRUE
146 | LV_4117-1_0_8_line_146 |  | 145 | 146 | 0.026145 | 0.125 | 0.08 | 261 | 0 | 0.364 | 1 | 3 | cs | TRUE
147 | LV_4117-1_0_8_line_147 |  | 146 | 154 | 0.020374 | 0.125 | 0.08 | 261 | 0 | 0.364 | 1 | 4 | cs | TRUE
148 | LV_4117-1_0_8_line_148 |  | 147 | 148 | 0.017374 | 0.125 | 0.08 | 261 | 0 | 0.364 | 1 | 1 | cs | TRUE
149 | LV_4117-1_0_8_line_149 |  | 147 | 149 | 0.020541 | 0.125 | 0.08 | 261 | 0 | 0.364 | 1 | 1 | cs | TRUE
150 | LV_4117-1_0_8_line_150 |  | 148 | 150 | 0.00013989 | 0.125 | 0.08 | 261 | 0 | 0.364 | 1 | 1 | cs | TRUE
151 | LV_4117-1_0_8_line_151 |  | 150 | 151 | 0.0081942 | 0.125 | 0.08 | 261 | 0 | 0.364 | 1 | 1 | cs | TRUE
152 | LV_4117-1_0_8_line_152 |  | 151 | 152 | 0.0083272 | 0.125 | 0.08 | 261 | 0 | 0.364 | 1 | 1 | cs | TRUE
153 | LV_4117-1_0_8_line_153 |  | 152 | 153 | 0.0080098 | 0.125 | 0.08 | 261 | 0 | 0.364 | 1 | 1 | cs | TRUE
154 | LV_4117-1_0_8_line_154 |  | 153 | 159 | 0.010258 | 0.125 | 0.08 | 261 | 0 | 0.364 | 1 | 1 | cs | TRUE
155 | LV_4117-1_0_8_line_155 |  | 154 | 155 | 0.033173 | 0.125 | 0.08 | 261 | 0 | 0.364 | 1 | 4 | cs | TRUE
156 | LV_4117-1_0_8_line_156 |  | 155 | 156 | 0.021337 | 0.125 | 0.08 | 261 | 0 | 0.364 | 1 | 1 | cs | TRUE
157 | LV_4117-1_0_8_line_157 |  | 155 | 157 | 0.051065 | 0.125 | 0.08 | 261 | 0 | 0.364 | 1 | 4 | cs | TRUE
158 | LV_4117-1_0_8_line_158 |  | 157 | 189 | 0.025387 | 0.125 | 0.08 | 261 | 0 | 0.364 | 1 | 4 | cs | TRUE
159 | LV_4117-1_0_8_line_159 |  | 158 | 159 | 0.0069819 | 0.125 | 0.08 | 261 | 0 | 0.364 | 1 | 1 | cs | TRUE
160 | LV_4117-1_0_8_line_160 |  | 159 | 186 | 0.028693 | 0.125 | 0.08 | 261 | 0 | 0.364 | 1 | 1 | cs | TRUE
161 | LV_4117-1_0_8_line_161 |  | 160 | 161 | 0.024213 | 0.125 | 0.08 | 261 | 0 | 0.364 | 1 | 4 | cs | TRUE
162 | LV_4117-1_0_8_line_162 |  | 160 | 162 | 0.036982 | 0.125 | 0.08 | 261 | 0 | 0.364 | 1 | 4 | cs | TRUE
163 | LV_4117-1_0_8_line_163 |  | 161 | 163 | 0.020847 | 0.125 | 0.08 | 261 | 0 | 0.364 | 1 | 4 | cs | TRUE
164 | LV_4117-1_0_8_line_164 |  | 163 | 164 | 0.010915 | 0.125 | 0.08 | 261 | 0 | 0.364 | 1 | 1 | cs | TRUE
165 | LV_4117-1_0_8_line_165 |  | 163 | 165 | 0.053396 | 0.125 | 0.08 | 261 | 0 | 0.364 | 1 | 4 | cs | TRUE
166 | LV_4117-1_0_8_line_166 |  | 164 | 166 | 0.036814 | 0.125 | 0.08 | 261 | 0 | 0.364 | 1 | 1 | cs | TRUE
167 | LV_4117-1_0_8_line_167 |  | 165 | 167 | 0.029065 | 0.125 | 0.08 | 261 | 0 | 0.364 | 1 | 4 | cs | TRUE
168 | LV_4117-1_0_8_line_168 |  | 165 | 168 | 0.0067917 | 0.125 | 0.08 | 261 | 0 | 0.364 | 1 | 1 | cs | TRUE
169 | LV_4117-1_0_8_line_169 |  | 165 | 169 | 0.028757 | 0.125 | 0.08 | 261 | 0 | 0.364 | 1 | 1 | cs | TRUE
170 | LV_4117-1_0_8_line_170 |  | 167 | 170 | 0.015501 | 0.125 | 0.08 | 261 | 0 | 0.364 | 1 | 4 | cs | TRUE
171 | LV_4117-1_0_8_line_171 |  | 169 | 171 | 0.0032602 | 0.125 | 0.08 | 261 | 0 | 0.364 | 1 | 1 | cs | TRUE
172 | LV_4117-1_0_8_line_172 |  | 170 | 174 | 0.003859 | 0.125 | 0.08 | 261 | 0 | 0.364 | 1 | 4 | cs | TRUE
173 | LV_4117-1_0_8_line_173 |  | 170 | 175 | 0.016855 | 0.125 | 0.08 | 261 | 0 | 0.364 | 1 | 1 | cs | TRUE
174 | LV_4117-1_0_8_line_174 |  | 171 | 178 | 0.012075 | 0.125 | 0.08 | 261 | 0 | 0.364 | 1 | 1 | cs | TRUE
175 | LV_4117-1_0_8_line_175 |  | 172 | 173 | 0.011679 | 0.125 | 0.08 | 261 | 0 | 0.364 | 1 | 1 | cs | TRUE
176 | LV_4117-1_0_8_line_176 |  | 173 | 179 | 0.020102 | 0.125 | 0.08 | 261 | 0 | 0.364 | 1 | 1 | cs | TRUE
177 | LV_4117-1_0_8_line_177 |  | 174 | 188 | 0.020074 | 0.125 | 0.08 | 261 | 0 | 0.364 | 1 | 4 | cs | TRUE
178 | LV_4117-1_0_8_line_178 |  | 175 | 177 | 0.0074923 | 0.125 | 0.08 | 261 | 0 | 0.364 | 1 | 1 | cs | TRUE
179 | LV_4117-1_0_8_line_179 |  | 176 | 177 | 0.0028022 | 0.125 | 0.08 | 261 | 0 | 0.364 | 1 | 1 | cs | TRUE
180 | LV_4117-1_0_8_line_180 |  | 177 | 184 | 0.010786 | 0.125 | 0.08 | 261 | 0 | 0.364 | 1 | 1 | cs | TRUE
181 | LV_4117-1_0_8_line_181 |  | 178 | 187 | 0.01291 | 0.125 | 0.08 | 261 | 0 | 0.364 | 1 | 1 | cs | TRUE
182 | LV_4117-1_0_8_line_182 |  | 179 | 182 | 0.016027 | 0.125 | 0.08 | 261 | 0 | 0.364 | 1 | 1 | cs | TRUE
183 | LV_4117-1_0_8_line_183 |  | 179 | 183 | 0.010839 | 0.125 | 0.08 | 261 | 0 | 0.364 | 1 | 1 | cs | TRUE
184 | LV_4117-1_0_8_line_184 |  | 180 | 181 | 0.0022254 | 0.125 | 0.08 | 261 | 0 | 0.364 | 1 | 1 | cs | TRUE
185 | LV_4117-1_0_8_line_185 |  | 181 | 184 | 0.016605 | 0.125 | 0.08 | 261 | 0 | 0.364 | 1 | 1 | cs | TRUE
186 | LV_4117-1_0_8_line_186 |  | 183 | 185 | 0.024644 | 0.125 | 0.08 | 261 | 0 | 0.364 | 1 | 1 | cs | TRUE
187 | LV_4117-1_0_8_line_187 |  | 184 | 192 | 0.01903 | 0.125 | 0.08 | 261 | 0 | 0.364 | 1 | 1 | cs | TRUE
188 | LV_4117-1_0_8_line_188 |  | 186 | 187 | 0.0076095 | 0.125 | 0.08 | 261 | 0 | 0.364 | 1 | 1 | cs | TRUE
189 | LV_4117-1_0_8_line_189 |  | 188 | 198 | 0.04309 | 0.125 | 0.08 | 261 | 0 | 0.364 | 1 | 4 | cs | TRUE
190 | LV_4117-1_0_8_line_190 |  | 189 | 190 | 0.0091698 | 0.125 | 0.08 | 261 | 0 | 0.364 | 1 | 4 | cs | TRUE
191 | LV_4117-1_0_8_line_191 |  | 190 | 191 | 0.019121 | 0.125 | 0.08 | 261 | 0 | 0.364 | 1 | 4 | cs | TRUE
192 | LV_4117-1_0_8_line_192 |  | 191 | 200 | 0.014455 | 0.125 | 0.08 | 261 | 0 | 0.364 | 1 | 4 | cs | TRUE
193 | LV_4117-1_0_8_line_193 |  | 192 | 193 | 0.01095 | 0.125 | 0.08 | 261 | 0 | 0.364 | 1 | 1 | cs | TRUE
194 | LV_4117-1_0_8_line_194 |  | 193 | 194 | 0.0044074 | 0.125 | 0.08 | 261 | 0 | 0.364 | 1 | 1 | cs | TRUE
195 | LV_4117-1_0_8_line_195 |  | 194 | 195 | 0.0083899 | 0.125 | 0.08 | 261 | 0 | 0.364 | 1 | 1 | cs | TRUE
196 | LV_4117-1_0_8_line_196 |  | 195 | 224 | 0.0093882 | 0.125 | 0.08 | 261 | 0 | 0.364 | 1 | 1 | cs | TRUE
197 | LV_4117-1_0_8_line_197 |  | 196 | 197 | 0.010118 | 0.125 | 0.08 | 261 | 0 | 0.364 | 1 | 1 | cs | TRUE
198 | LV_4117-1_0_8_line_198 |  | 197 | 199 | 0.0092758 | 0.125 | 0.08 | 261 | 0 | 0.364 | 1 | 1 | cs | TRUE
199 | LV_4117-1_0_8_line_199 |  | 198 | 200 | 0.012954 | 0.125 | 0.08 | 261 | 0 | 0.364 | 1 | 4 | cs | TRUE
200 | LV_4117-1_0_8_line_200 |  | 198 | 201 | 0.037483 | 0.125 | 0.08 | 261 | 0 | 0.364 | 1 | 2 | cs | TRUE
201 | LV_4117-1_0_8_line_201 |  | 199 | 215 | 0.0029883 | 0.125 | 0.08 | 261 | 0 | 0.364 | 1 | 1 | cs | TRUE
202 | LV_4117-1_0_8_line_202 |  | 201 | 203 | 0.0094606 | 0.125 | 0.08 | 261 | 0 | 0.364 | 1 | 1 | cs | TRUE
203 | LV_4117-1_0_8_line_203 |  | 202 | 203 | 0.075075 | 0.125 | 0.08 | 261 | 0 | 0.364 | 1 | 1 | cs | TRUE
204 | LV_4117-1_0_8_line_204 |  | 202 | 204 | 0.023589 | 0.125 | 0.08 | 261 | 0 | 0.364 | 1 | 1 | cs | TRUE
205 | LV_4117-1_0_8_line_205 |  | 204 | 205 | 0.032006 | 0.125 | 0.08 | 261 | 0 | 0.364 | 1 | 1 | cs | TRUE
206 | LV_4117-1_0_8_line_206 |  | 204 | 206 | 0.022914 | 0.125 | 0.08 | 261 | 0 | 0.364 | 1 | 1 | cs | TRUE
207 | LV_4117-1_0_8_line_207 |  | 205 | 207 | 0.014578 | 0.125 | 0.08 | 261 | 0 | 0.364 | 1 | 1 | cs | TRUE
208 | LV_4117-1_0_8_line_208 |  | 207 | 208 | 0.022794 | 0.125 | 0.08 | 261 | 0 | 0.364 | 1 | 1 | cs | TRUE
209 | LV_4117-1_0_8_line_209 |  | 207 | 209 | 0.03473 | 0.125 | 0.08 | 261 | 0 | 0.364 | 1 | 1 | cs | TRUE
210 | LV_4117-1_0_8_line_210 |  | 208 | 210 | 0.031282 | 0.125 | 0.08 | 261 | 0 | 0.364 | 1 | 1 | cs | TRUE
211 | LV_4117-1_0_8_line_211 |  | 209 | 211 | 0.0093084 | 0.125 | 0.08 | 261 | 0 | 0.364 | 1 | 1 | cs | TRUE
212 | LV_4117-1_0_8_line_212 |  | 210 | 216 | 0.039441 | 0.125 | 0.08 | 261 | 0 | 0.364 | 1 | 1 | cs | TRUE
213 | LV_4117-1_0_8_line_213 |  | 211 | 219 | 0.012822 | 0.125 | 0.08 | 261 | 0 | 0.364 | 1 | 1 | cs | TRUE
214 | LV_4117-1_0_8_line_214 |  | 212 | 213 | 0.018888 | 0.125 | 0.08 | 261 | 0 | 0.364 | 1 | 1 | cs | TRUE
215 | LV_4117-1_0_8_line_215 |  | 212 | 214 | 0.0056703 | 0.125 | 0.08 | 261 | 0 | 0.364 | 1 | 1 | cs | TRUE
216 | LV_4117-1_0_8_line_216 |  | 213 | 223 | 0.020195 | 0.125 | 0.08 | 261 | 0 | 0.364 | 1 | 1 | cs | TRUE
217 | LV_4117-1_0_8_line_217 |  | 214 | 215 | 0.023741 | 0.125 | 0.08 | 261 | 0 | 0.364 | 1 | 1 | cs | TRUE
218 | LV_4117-1_0_8_line_218 |  | 215 | 221 | 0.021514 | 0.125 | 0.08 | 261 | 0 | 0.364 | 1 | 1 | cs | TRUE
219 | LV_4117-1_0_8_line_219 |  | 216 | 218 | 0.031577 | 0.125 | 0.08 | 261 | 0 | 0.364 | 1 | 1 | cs | TRUE
220 | LV_4117-1_0_8_line_220 |  | 217 | 218 | 0.037817 | 0.125 | 0.08 | 261 | 0 | 0.364 | 1 | 1 | cs | TRUE
221 | LV_4117-1_0_8_line_221 |  | 220 | 221 | 0.0063842 | 0.125 | 0.08 | 261 | 0 | 0.364 | 1 | 1 | cs | TRUE
222 | LV_4117-1_0_8_line_222 |  | 220 | 222 | 0.0096302 | 0.125 | 0.08 | 261 | 0 | 0.364 | 1 | 1 | cs | TRUE
223 | LV_4117-1_0_8_line_223 |  | 223 | 225 | 0.0076979 | 0.125 | 0.08 | 261 | 0 | 0.364 | 1 | 1 | cs | TRUE
224 | LV_4117-1_0_8_line_224 |  | 224 | 225 | 0.027197 | 0.125 | 0.08 | 261 | 0 | 0.364 | 1 | 1 | cs | TRUE

## trafo
| name | std_type | hv_bus | lv_bus | sn_mva | vn_hv_kv | vn_lv_kv | vk_percent | vkr_percent | pfe_kw | i0_percent | shift_degree | tap_side | tap_neutral | tap_min | tap_max | tap_step_percent | tap_step_degree | tap_pos | tap_phase_shifter | parallel | df | in_service
0 | LV_4117-1_0_8_trafo_86 | 0.63 MVA 20/0.4 kV | 226 | 100 | 0.63 | 20 | 0.4 | 6 | 1.206 | 1.65 | 0.2619 | 150 | hv | 0 | -2 | 2 | 2.5 | 0 | 0 | FALSE | 1 | 1 | TRUE

## line_geodata
| x0 | y0 | x1 | y1 | x2 | y2 | x3 | y3 | x4 | y4 | x5 | y5 | x6 | y6 | x7 | y7 | x8 | y8 | x9 | y9 | x10 | y10 | x11 | y11 | x12 | y12 | x13 | y13 | x14 | y14 | x15 | y15
0 | 2650241.1464 | 1255688.6081 | 2650246.3359 | 1255688.7184 | 2650254.0859 | 1255690.7237
1 | 2650155.6379 | 1255677.6312 | 2650166.1536 | 1255684.525 | 2650187.3157 | 1255690.8753 | 2650197.8127 | 1255692.8434 | 2650214.0428 | 1255693.7927 | 2650235.0248 | 1255688.4779 | 2650241.1464 | 1255688.6081
2 | 2650254.0859 | 1255690.7237 | 2650258.8367 | 1255691.953
3 | 2650155.6379 | 1255677.6312 | 2650149.9717 | 1255670.7562 | 2650145.5036 | 1255655.9859 | 2650144.7583 | 1255645.1386 | 2650142.2422 | 1255619.8442 | 2650141.5626 | 1255611.0323 | 2650140.0858 | 1255597.4992 | 2650138.1693 | 1255591.3565 | 2650134.5596 | 1255585.6553 | 2650129.2335 | 1255582.2412 | 2650124.0884 | 1255580.6077 | 2650114.1429 | 1255579.4005 | 2650104.4607 | 1255575.5937 | 2650100.8057 | 1255569.8922 | 2650100.3653 | 1255563.9954 | 2650102.0803 | 1255552.9578
4 | 2650270.8167 | 1255695.0527 | 2650258.8367 | 1255691.953
5 | 2650102.0803 | 1255552.9578 | 2650108.7154 | 1255523.7936 | 2650130.7319 | 1255407.0318
6 | 2650102.0803 | 1255552.9578 | 2650110.1471 | 1255560.4979 | 2650120.2782 | 1255567.3995 | 2650132.1525 | 1255573.3152 | 2650141.0706 | 1255575.6145 | 2650155.4597 | 1255578.4605 | 2650157.4737 | 1255578.3694
7 | 2650270.8167 | 1255695.0527 | 2650282.0488 | 1255701.0411 | 2650292.0273 | 1255707.1583
8 | 2650130.7319 | 1255407.0318 | 2650138.4059 | 1255407.5304 | 2650174.4767 | 1255401.2735
9 | 2650130.7319 | 1255407.0318 | 2650004.0798 | 1255283.6424
10 | 2650157.4737 | 1255578.3694 | 2650169.124 | 1255577.8424 | 2650179.968 | 1255573.5979 | 2650181.9584 | 1255572.1736
11 | 2650186.1798 | 1255399.2434 | 2650174.4767 | 1255401.2735
12 | 2650004.0798 | 1255283.6424 | 2650004.3993 | 1255274.3942 | 2650000.1149 | 1255257.4351 | 2649994.2408 | 1255233.6305
13 | 2650181.9584 | 1255572.1736 | 2650186.4636 | 1255568.9497 | 2650191.8462 | 1255565.1237
14 | 2650191.8462 | 1255565.1237 | 2650201.1883 | 1255558.4832
15 | 2650201.1883 | 1255558.4832 | 2650202.3523 | 1255557.6558
16 | 2650227.3668 | 1255520.7516 | 2650222.7232 | 1255525.7935 | 2650216.7851 | 1255537.6292 | 2650212.4905 | 1255546.877 | 2650205.5853 | 1255555.3578 | 2650202.3523 | 1255557.6558
17 | 2650186.1798 | 1255399.2434 | 2650334.4481 | 1255273.79
18 | 2649935.9007 | 1255222.065 | 2649933.5995 | 1255223.951 | 2649927.727 | 1255227.0718
19 | 2649969.6438 | 1255178.6344 | 2649964.7211 | 1255182.7847 | 2649953.3539 | 1255204.2704 | 2649945.6987 | 1255214.0349 | 2649935.9007 | 1255222.065
20 | 2649916.738 | 1255232.5103 | 2649920.5828 | 1255230.8683 | 2649927.727 | 1255227.0718
21 | 2649969.6438 | 1255178.6344 | 2649984.1491 | 1255206.2648 | 2649988.5198 | 1255217.198
22 | 2649969.6438 | 1255178.6344 | 2649961.5286 | 1255162.4436 | 2649962.0354 | 1255147.0816 | 2649962.2479 | 1255146.1487
23 | 2649990.0745 | 1255221.0871 | 2649988.5198 | 1255217.198
24 | 2649966.6465 | 1255126.6708 | 2649966.4061 | 1255127.894 | 2649962.2479 | 1255146.1487
25 | 2649990.0745 | 1255221.0871 | 2649992.8728 | 1255228.0869 | 2649994.2408 | 1255233.6305
26 | 2649969.866 | 1255110.2887 | 2649966.6465 | 1255126.6708
27 | 2649969.866 | 1255110.2887 | 2649963.8986 | 1255101.4656
28 | 2649963.8986 | 1255101.4656 | 2649976.0781 | 1255082.9554 | 2649991.148 | 1255064.2918 | 2649997.723 | 1255051.1714 | 2649982.3494 | 1255046.8387
29 | 2649982.3494 | 1255046.8387 | 2649973.6229 | 1255031.5656 | 2649964.6523 | 1255024.6507
30 | 2649982.3494 | 1255046.8387 | 2649959.0128 | 1255049.4574
31 | 2650227.3668 | 1255520.7516 | 2650239.6741 | 1255524.5252 | 2650263.4567 | 1255530.7786
32 | 2650331.3052 | 1255267.2457 | 2650334.4481 | 1255273.79
33 | 2650331.3052 | 1255267.2457 | 2650450.8998 | 1255063.9538
34 | 2650466.456 | 1255053.7687 | 2650450.8998 | 1255063.9538
35 | 2650489.0789 | 1255025.2638 | 2650482.3665 | 1255031.3553 | 2650475.9396 | 1255042.8975 | 2650471.6758 | 1255049.3323 | 2650466.456 | 1255053.7687
36 | 2650458.4221 | 1255031.7183 | 2650461.312 | 1255041.3385 | 2650466.456 | 1255053.7687
37 | 2650489.0789 | 1255025.2638 | 2650494.0658 | 1255013.6231
38 | 2650494.0658 | 1255013.6231 | 2650500.8764 | 1254997.7256
39 | 2650523.9197 | 1254943.9375 | 2650500.8764 | 1254997.7256
40 | 2650487.9923 | 1254689.0874 | 2650523.9197 | 1254943.9375
41 | 2650487.9923 | 1254689.0874 | 2650461.1027 | 1254685.2446 | 2650461.5123 | 1254672.6553
42 | 2650487.9923 | 1254689.0874 | 2650488.3181 | 1254678.2796
43 | 2650461.5171 | 1254672.5067 | 2650461.5123 | 1254672.6553
44 | 2650486.9045 | 1254606.0982 | 2650489.6688 | 1254623.3893 | 2650489.6501 | 1254625.5851
45 | 2650463.7905 | 1254602.6322 | 2650486.9045 | 1254606.0982
46 | 2650482.3373 | 1254585.2559 | 2650486.9045 | 1254606.0982
47 | 2650463.7905 | 1254602.6322 | 2650445.9739 | 1254595.6497
48 | 2650463.7905 | 1254602.6322 | 2650463.1803 | 1254621.3891
49 | 2650482.3373 | 1254585.2559 | 2650478.4662 | 1254573.0033 | 2650471.5025 | 1254560.7355
50 | 2650482.3373 | 1254585.2559 | 2650498.9324 | 1254586.646
51 | 2650462.2538 | 1254649.8634 | 2650461.5171 | 1254672.5067
52 | 2650445.9739 | 1254595.6497 | 2650445.0847 | 1254595.3012
53 | 2650463.1803 | 1254621.3891 | 2650463.1124 | 1254623.4743
54 | 2650471.5025 | 1254560.7355 | 2650468.1892 | 1254553.8469
55 | 2650471.5025 | 1254560.7355 | 2650464.4373 | 1254563.9109 | 2650454.3389 | 1254565.4037 | 2650445.4167 | 1254564.1729
56 | 2650498.9324 | 1254586.646 | 2650502.5799 | 1254586.9515
57 | 2650462.2796 | 1254649.0727 | 2650462.2538 | 1254649.8634
58 | 2650462.2796 | 1254649.0727 | 2650463.1124 | 1254623.4743
59 | 2650468.1892 | 1254553.8469 | 2650472.9485 | 1254553.0425 | 2650492.3557 | 1254555.9765 | 2650493.0255 | 1254556.0925
60 | 2650445.4167 | 1254564.1729 | 2650442.1402 | 1254563.7209 | 2650426.2855 | 1254559.0716 | 2650422.419 | 1254557.4685
61 | 2650502.5799 | 1254586.9515 | 2650521.6486 | 1254588.5487 | 2650521.6486 | 1254588.5487
62 | 2650623.9634 | 1254592.424 | 2650605.6287 | 1254611.677
63 | 2650623.9634 | 1254592.424 | 2650627.5969 | 1254588.6085 | 2650635.0244 | 1254581 | 2650641.2742 | 1254571.7469 | 2650641.2742 | 1254571.7469
64 | 2650641.2742 | 1254571.7469 | 2650642.1259 | 1254567.9528
65 | 2650645.449 | 1254548.4331 | 2650643.87 | 1254560.1833 | 2650642.1259 | 1254567.9528
66 | 2650645.449 | 1254548.4331 | 2650616.6869 | 1254542.9502 | 2650568.4022 | 1254530.3849
67 | 2650645.449 | 1254548.4331 | 2650654.103 | 1254550.0193
68 | 2650568.4022 | 1254530.3849 | 2650537.6142 | 1254519.1922 | 2650516.5116 | 1254510.4092
69 | 2650654.103 | 1254550.0193 | 2650654.8836 | 1254544.3109 | 2650655.3179 | 1254542.0352
70 | 2650654.103 | 1254550.0193 | 2650708.3749 | 1254558.4337 | 2650713.6196 | 1254559.182
71 | 2650516.5116 | 1254510.4092 | 2650515.086 | 1254509.8159 | 2650503.232 | 1254503.1594
72 | 2650655.3179 | 1254542.0352 | 2650646.8071 | 1254539.583 | 2650605.9482 | 1254526.6694
73 | 2650655.3179 | 1254542.0352 | 2650658.6107 | 1254527.8251
74 | 2650759.5531 | 1254566.4169 | 2650753.1915 | 1254565.4333 | 2650728.6046 | 1254561.3199 | 2650713.6196 | 1254559.182
75 | 2650493.0255 | 1254556.0925 | 2650521.1042 | 1254560.9591
76 | 2650422.419 | 1254557.4685 | 2650415.1422 | 1254554.4515
77 | 2650525.7017 | 1254604.4332 | 2650526.6779 | 1254591.4714 | 2650521.6486 | 1254588.5487
78 | 2650394.3394 | 1254626.4913 | 2650398.7977 | 1254629.8759 | 2650407.6886 | 1254637.3011 | 2650411.0981 | 1254640.4617
79 | 2650394.3394 | 1254626.4913 | 2650380.0901 | 1254615.6736 | 2650371.0899 | 1254608.67 | 2650368.9855 | 1254608.1346
80 | 2650368.9855 | 1254608.1346 | 2650349.2535 | 1254603.114 | 2650323.7341 | 1254595.9811 | 2650318.554 | 1254594.5363
81 | 2650294.0907 | 1254585.4871 | 2650296.7534 | 1254586.8124 | 2650309.1794 | 1254591.9214 | 2650318.554 | 1254594.5363
82 | 2650274.7038 | 1254573.7642 | 2650276.7206 | 1254574.9342 | 2650287.7993 | 1254582.3555 | 2650294.0907 | 1254585.4871
83 | 2650274.7038 | 1254573.7642 | 2650270.1073 | 1254571.0976 | 2650262.6689 | 1254568.4883 | 2650249.2056 | 1254564.7048 | 2650242.1759 | 1254562.8217 | 2650240.842 | 1254562.7271
84 | 2649790.883 | 1254485.8154 | 2649779.1072 | 1254492.899 | 2649754.7517 | 1254512.319 | 2649748.2114 | 1254517.6863
85 | 2649827.1326 | 1254467.8241 | 2649820.3629 | 1254469.6295 | 2649799.4876 | 1254480.6394 | 2649790.883 | 1254485.8154
86 | 2649883.2899 | 1254454.6706 | 2649855.4443 | 1254460.2735 | 2649827.1326 | 1254467.8241
87 | 2649883.2899 | 1254454.6706 | 2649884.1695 | 1254483.687
88 | 2649883.2899 | 1254454.6706 | 2649897.3374 | 1254451.8425 | 2649907.7834 | 1254450.2854
89 | 2649936.682 | 1254447.7599 | 2649922.5423 | 1254448.0855 | 2649907.7834 | 1254450.2854
90 | 2649936.682 | 1254447.7599 | 2649934.9623 | 1254465.6134 | 2649935.0314 | 1254491.4207 | 2649935.9506 | 1254500.5014 | 2649935.9506 | 1254500.5014
91 | 2649936.682 | 1254447.7599 | 2649953.4564 | 1254447.4007
92 | 2649935.9506 | 1254500.5014 | 2649938.7681 | 1254506.0645
93 | 2649953.4564 | 1254447.4007 | 2649955.6804 | 1254447.3531 | 2649974.9797 | 1254445.6356
94 | 2650109.0034 | 1254552.1464 | 2650113.0555 | 1254552.7215 | 2650128.3738 | 1254554.8191 | 2650163.9311 | 1254556.9548 | 2650204.0691 | 1254560.6639 | 2650218.8705 | 1254561.3902
95 | 2650051.5948 | 1254534.3671 | 2650076.8293 | 1254543.1419 | 2650089.4622 | 1254547.9076 | 2650098.4762 | 1254550.6523 | 2650109.0034 | 1254552.1464
96 | 2650218.8705 | 1254561.3902 | 2650228.9977 | 1254561.8871 | 2650240.842 | 1254562.7271
97 | 2650051.5948 | 1254534.3671 | 2650045.6367 | 1254533.3161 | 2650007.8335 | 1254527.3373 | 2649962.5259 | 1254520.2836 | 2649954.1285 | 1254516.866
98 | 2650051.5948 | 1254534.3671 | 2650085.924 | 1254533.6678
99 | 2649954.1285 | 1254516.866 | 2649945.653 | 1254513.7702 | 2649940.7069 | 1254509.8925 | 2649938.7681 | 1254506.0645
100 | 2649954.1285 | 1254516.866 | 2649982.2008 | 1254514.779 | 2650011.8178 | 1254511.1063
101 | 2650033.1841 | 1254506.3033 | 2650019.6412 | 1254510.1361 | 2650011.8178 | 1254511.1063
102 | 2650033.1841 | 1254506.3033 | 2650040.5254 | 1254513.2924 | 2650046.9004 | 1254515.8924 | 2650068.5128 | 1254516.7867 | 2650107.4954 | 1254518.4437
103 | 2650033.1841 | 1254506.3033 | 2650047.0026 | 1254499.3374 | 2650059.9896 | 1254493.4541 | 2650070.483 | 1254488.6794
104 | 2650107.4954 | 1254518.4437 | 2650110.312 | 1254518.5634 | 2650126.1314 | 1254519.0221
105 | 2650073.9806 | 1254487.0879 | 2650070.483 | 1254488.6794
106 | 2650161.7463 | 1254516.5479 | 2650172.7832 | 1254514.6893 | 2650179.2806 | 1254512.306
107 | 2650151.2843 | 1254518.3281 | 2650153.0436 | 1254518.0134 | 2650161.7463 | 1254516.5479
108 | 2650200.6414 | 1254502.9855 | 2650192.0415 | 1254507.6252 | 2650179.2806 | 1254512.306
109 | 2650151.2843 | 1254518.3281 | 2650144.4384 | 1254519.5528 | 2650138.6643 | 1254519.3854
110 | 2650247.9339 | 1254494.0895 | 2650234.7005 | 1254492.5317 | 2650222.1853 | 1254492.5701 | 2650208.3348 | 1254498.8349 | 2650200.6414 | 1254502.9855
111 | 2650138.6643 | 1254519.3854 | 2650126.1314 | 1254519.0221
112 | 2650247.9339 | 1254494.0895 | 2650254.0455 | 1254495.6459
113 | 2650247.9339 | 1254494.0895 | 2650243.4438 | 1254526.296 | 2650251.7209 | 1254531.4141 | 2650261.5936 | 1254532.6766
114 | 2650254.0455 | 1254495.6459 | 2650272.2322 | 1254500.2776 | 2650303.4157 | 1254509.3818 | 2650323.3723 | 1254517.4058
115 | 2650261.5936 | 1254532.6766 | 2650265.3516 | 1254533.1571
116 | 2650323.3723 | 1254517.4058 | 2650329.6608 | 1254519.9342 | 2650342.2773 | 1254524.9876
117 | 2650291.1367 | 1254541.4338 | 2650283.1712 | 1254538.3969 | 2650271.9309 | 1254533.9984 | 2650265.3516 | 1254533.1571
118 | 2650383.3346 | 1254541.5106 | 2650396.9557 | 1254547.0212
119 | 2650383.3346 | 1254541.5106 | 2650369.2349 | 1254535.8063
120 | 2650396.9557 | 1254547.0212 | 2650407.9139 | 1254551.4545 | 2650415.1422 | 1254554.4515
121 | 2650369.2349 | 1254535.8063 | 2650364.6529 | 1254533.9526
122 | 2650364.6529 | 1254533.9526 | 2650363.9504 | 1254533.6684 | 2650342.2773 | 1254524.9876
123 | 2650323.1867 | 1254553.8695 | 2650302.9167 | 1254545.9252 | 2650291.1367 | 1254541.4338
124 | 2650488.5463 | 1254494.9127 | 2650503.232 | 1254503.1594
125 | 2650525.2402 | 1254610.5613 | 2650525.7017 | 1254604.4332
126 | 2650535.3556 | 1254564.2944 | 2650524.2706 | 1254561.5079 | 2650521.1042 | 1254560.9591
127 | 2650565.5151 | 1254571.8761 | 2650554.6726 | 1254569.1504
128 | 2650550.3821 | 1254568.0719 | 2650554.6726 | 1254569.1504
129 | 2650571.4749 | 1254573.3743 | 2650565.5151 | 1254571.8761
130 | 2650550.3821 | 1254568.0719 | 2650535.3556 | 1254564.2944
131 | 2650488.5463 | 1254494.9127 | 2650465.453 | 1254482.7854 | 2650440.2708 | 1254469.673 | 2650438.865 | 1254469.0443
132 | 2650488.5463 | 1254494.9127 | 2650502.3449 | 1254472.6481
133 | 2650488.0722 | 1254459.6129 | 2650502.3449 | 1254472.6481 | 2650502.3449 | 1254472.6481
134 | 2650488.0722 | 1254459.6129 | 2650467.7238 | 1254441.0287
135 | 2650438.865 | 1254469.0443 | 2650410.8192 | 1254456.5022 | 2650407.6797 | 1254455.2367
136 | 2650407.6797 | 1254455.2367 | 2650404.187 | 1254453.8288
137 | 2650389.6563 | 1254447.9718 | 2650404.187 | 1254453.8288
138 | 2650389.6563 | 1254447.9718 | 2650381.8884 | 1254445.0704
139 | 2650389.6563 | 1254447.9718 | 2650406.7307 | 1254407.4542
140 | 2650406.7307 | 1254407.4542 | 2650406.9083 | 1254407.0327
141 | 2650412.7155 | 1254393.2522 | 2650406.9083 | 1254407.0327
142 | 2650381.8884 | 1254445.0704 | 2650373.2016 | 1254448.1988 | 2650365.8971 | 1254448.4591 | 2650364.4743 | 1254448.1023
143 | 2650381.8884 | 1254445.0704 | 2650366.0894 | 1254439.1783
144 | 2650364.4743 | 1254448.1023 | 2650346.0154 | 1254443.4353
145 | 2650357.7473 | 1254436.2736 | 2650364.8033 | 1254438.6986 | 2650366.0894 | 1254439.1783
146 | 2650332.7911 | 1254428.5418 | 2650342.9752 | 1254431.1968 | 2650357.7473 | 1254436.2736
147 | 2650332.7911 | 1254428.5418 | 2650334.8692 | 1254408.2738
148 | 2650294.786 | 1254453.5647 | 2650278.153 | 1254448.545
149 | 2650314.4511 | 1254459.4994 | 2650294.786 | 1254453.5647
150 | 2650278.0191 | 1254448.5046 | 2650278.153 | 1254448.545
151 | 2650278.0191 | 1254448.5046 | 2650277.4032 | 1254448.3187 | 2650270.3444 | 1254445.6375
152 | 2650262.5598 | 1254442.6807 | 2650270.3444 | 1254445.6375
153 | 2650255.0008 | 1254440.0341 | 2650260.8453 | 1254442.0295 | 2650262.5598 | 1254442.6807
154 | 2650250.9864 | 1254431.2829 | 2650251.7737 | 1254437.1825 | 2650255.0008 | 1254440.0341
155 | 2650338.2529 | 1254375.2734 | 2650334.8692 | 1254408.2738
156 | 2650338.2529 | 1254375.2734 | 2650349.1063 | 1254356.8862
157 | 2650338.2529 | 1254375.2734 | 2650291.4943 | 1254354.7482
158 | 2650267.4045 | 1254346.9494 | 2650283.5455 | 1254351.259 | 2650291.4943 | 1254354.7482
159 | 2650250.9864 | 1254431.2829 | 2650257.9062 | 1254430.3538
160 | 2650250.9864 | 1254431.2829 | 2650236.8918 | 1254431.6192 | 2650225.297 | 1254428.9635 | 2650222.7064 | 1254428.2048
161 | 2650103.9826 | 1254465.9543 | 2650114.6239 | 1254455.6229 | 2650121.3745 | 1254449.1086
162 | 2650073.9806 | 1254487.0879 | 2650078.558 | 1254485.0051 | 2650094.5056 | 1254475.1553 | 2650103.9826 | 1254465.9543
163 | 2650132.3074 | 1254432.3229 | 2650131.9426 | 1254437.0898 | 2650127.5538 | 1254443.1458 | 2650121.3745 | 1254449.1086
164 | 2650132.3074 | 1254432.3229 | 2650121.8948 | 1254435.5948
165 | 2650132.3074 | 1254432.3229 | 2650137.2197 | 1254427.7057 | 2650146.4889 | 1254419.9232 | 2650158.9813 | 1254405.6746 | 2650169.9468 | 1254394.4707
166 | 2650121.8948 | 1254435.5948 | 2650120.833 | 1254435.9284 | 2650100.1141 | 1254439.956 | 2650085.5261 | 1254440.3751
167 | 2650153.9333 | 1254370.185 | 2650161.4714 | 1254381.5456 | 2650169.9468 | 1254394.4707
168 | 2650169.9468 | 1254394.4707 | 2650174.5493 | 1254393.4757 | 2650176.6308 | 1254393.5489
169 | 2650169.9468 | 1254394.4707 | 2650176.4542 | 1254402.8205 | 2650184.1341 | 1254411.6806 | 2650186.5238 | 1254413.6577 | 2650189.177 | 1254415.6927
170 | 2650153.9333 | 1254370.185 | 2650155.4986 | 1254364.4054 | 2650155.2095 | 1254354.8963
171 | 2650192.1454 | 1254417.041 | 2650189.177 | 1254415.6927
172 | 2650155.1969 | 1254351.038 | 2650155.2095 | 1254354.8963
173 | 2650155.2095 | 1254354.8963 | 2650145.8796 | 1254357.3524 | 2650139.1592 | 1254359.9559
174 | 2650192.1454 | 1254417.041 | 2650203.2459 | 1254421.7922
175 | 2650011.0787 | 1254443.1841 | 2650022.7405 | 1254442.5513
176 | 2649990.9435 | 1254444.2149 | 2650011.0787 | 1254443.1841
177 | 2650155.1969 | 1254351.038 | 2650161.032 | 1254348.8081 | 2650174.0053 | 1254344.0226
178 | 2650132.1728 | 1254362.6624 | 2650139.1592 | 1254359.9559
179 | 2650132.1728 | 1254362.6624 | 2650134.866 | 1254363.4364
180 | 2650122.4041 | 1254358.1433 | 2650127.3213 | 1254360.9868 | 2650132.1728 | 1254362.6624
181 | 2650203.2459 | 1254421.7922 | 2650208.5237 | 1254424.0513 | 2650215.4036 | 1254426.0661
182 | 2649990.9435 | 1254444.2149 | 2649974.9797 | 1254445.6356
183 | 2649990.9435 | 1254444.2149 | 2649985.7356 | 1254434.7088
184 | 2650110.0828 | 1254369.2711 | 2650108.4713 | 1254370.8059
185 | 2650122.4041 | 1254358.1433 | 2650113.3136 | 1254366.1942 | 2650110.0828 | 1254369.2711
186 | 2649985.7356 | 1254434.7088 | 2649985.7356 | 1254434.7088 | 2649973.5538 | 1254432.7603 | 2649961.2735 | 1254433.5771
187 | 2650122.4041 | 1254358.1433 | 2650109.8509 | 1254343.8406
188 | 2650222.7064 | 1254428.2048 | 2650215.4036 | 1254426.0661
189 | 2650214.781 | 1254330.217 | 2650203.198 | 1254333.2543 | 2650174.0053 | 1254344.0226
190 | 2650267.4045 | 1254346.9494 | 2650258.5451 | 1254344.584
191 | 2650240.0712 | 1254339.6515 | 2650258.5451 | 1254344.584
192 | 2650240.0712 | 1254339.6515 | 2650226.1054 | 1254335.9227
193 | 2650102.6279 | 1254335.6111 | 2650109.8509 | 1254343.8406
194 | 2650102.6279 | 1254335.6111 | 2650101.9538 | 1254334.8431 | 2650099.5678 | 1254332.4413
195 | 2650093.6549 | 1254326.4892 | 2650099.5678 | 1254332.4413
196 | 2650087.0384 | 1254319.8288 | 2650093.6549 | 1254326.4892
197 | 2650143.072 | 1254310.8049 | 2650141.8034 | 1254307.7502 | 2650138.8063 | 1254301.6353
198 | 2650134.7239 | 1254293.3062 | 2650138.8063 | 1254301.6353
199 | 2650214.781 | 1254330.217 | 2650219.8464 | 1254334.2516 | 2650226.1054 | 1254335.9227
200 | 2650214.781 | 1254330.217 | 2650220.4829 | 1254323.2382 | 2650236.2794 | 1254299.5517
201 | 2650133.4087 | 1254290.6229 | 2650134.7239 | 1254293.3062
202 | 2650240.9046 | 1254291.3745 | 2650240.0593 | 1254293.8838 | 2650236.2794 | 1254299.5517
203 | 2650220.2463 | 1254236.376 | 2650233.4987 | 1254250.8872 | 2650254.2968 | 1254263.3944 | 2650252.5814 | 1254266.4153 | 2650250.5367 | 1254270.0005 | 2650244.571 | 1254280.4905 | 2650240.9046 | 1254291.3745
204 | 2650213.2194 | 1254214.5457 | 2650213.5158 | 1254220.5079 | 2650215.711 | 1254230.3111 | 2650220.2463 | 1254236.376 | 2650220.2463 | 1254236.376
205 | 2650213.2194 | 1254214.5457 | 2650223.365 | 1254213.7756 | 2650245.187 | 1254213.1407
206 | 2650213.2194 | 1254214.5457 | 2650199.6412 | 1254215.309 | 2650190.3272 | 1254215.3732
207 | 2650259.7587 | 1254212.7167 | 2650245.187 | 1254213.1407
208 | 2650282.5238 | 1254214.8113 | 2650259.7587 | 1254212.7167
209 | 2650259.7587 | 1254212.7167 | 2650263.0708 | 1254218.9047 | 2650269.2219 | 1254225.6949 | 2650271.2682 | 1254230.8047 | 2650271.0218 | 1254237.6073 | 2650271.0594 | 1254243.8453
210 | 2650312.0977 | 1254204.8665 | 2650293.2079 | 1254212.8228 | 2650282.5238 | 1254214.8113
211 | 2650277.1396 | 1254250.8934 | 2650271.0594 | 1254243.8453 | 2650271.0594 | 1254243.8453
212 | 2650312.0977 | 1254204.8665 | 2650350.591 | 1254213.4621
213 | 2650285.5147 | 1254260.6017 | 2650277.1396 | 1254250.8934
214 | 2650115.5689 | 1254267.2669 | 2650107.609 | 1254274.5269 | 2650103.1059 | 1254281.2767
215 | 2650115.5689 | 1254267.2669 | 2650118.8434 | 1254271.8961
216 | 2650086.8838 | 1254292.6954 | 2650089.1772 | 1254291.7163 | 2650097.7885 | 1254286.819 | 2650101.0074 | 1254284.4224 | 2650103.1059 | 1254281.2767
217 | 2650133.4087 | 1254290.6229 | 2650124.3357 | 1254279.6607 | 2650118.8434 | 1254271.8961
218 | 2650133.4087 | 1254290.6229 | 2650136.7469 | 1254288.394 | 2650142.6757 | 1254284.9195 | 2650153.1613 | 1254283.1848
219 | 2650381.4086 | 1254220.3437 | 2650350.591 | 1254213.4621
220 | 2650381.4086 | 1254220.3437 | 2650371.514 | 1254250.1359 | 2650365.7403 | 1254252.9549
221 | 2650159.4684 | 1254284.1735 | 2650153.1613 | 1254283.1848 | 2650153.1613 | 1254283.1848
222 | 2650168.9825 | 1254285.6649 | 2650159.4684 | 1254284.1735
223 | 2650079.804 | 1254295.7177 | 2650086.8838 | 1254292.6954
224 | 2650079.804 | 1254295.7177 | 2650077.207 | 1254300.4101 | 2650079.4537 | 1254306.8113 | 2650087.0384 | 1254319.8288

## bus_geodata
| x | y | coords
0 | 2650241.1464 | 1255688.6081
1 | 2650254.0859 | 1255690.7237
2 | 2650155.6379 | 1255677.6312
3 | 2650258.8367 | 1255691.953
4 | 2650102.0803 | 1255552.9578
5 | 2650270.8167 | 1255695.0527
6 | 2650130.7319 | 1255407.0318
7 | 2650157.4737 | 1255578.3694
8 | 2650292.0273 | 1255707.1583
9 | 2650174.4767 | 1255401.2735
10 | 2650004.0798 | 1255283.6424
11 | 2650181.9584 | 1255572.1736
12 | 2650191.8462 | 1255565.1237
13 | 2650201.1883 | 1255558.4832
14 | 2650202.3523 | 1255557.6558
15 | 2650186.1798 | 1255399.2434
16 | 2649935.9007 | 1255222.065
17 | 2649927.727 | 1255227.0718
18 | 2649969.6438 | 1255178.6344
19 | 2649916.738 | 1255232.5103
20 | 2649988.5198 | 1255217.198
21 | 2649962.2479 | 1255146.1487
22 | 2649990.0745 | 1255221.0871
23 | 2649966.6465 | 1255126.6708
24 | 2649994.2408 | 1255233.6305
25 | 2649969.866 | 1255110.2887
26 | 2649963.8986 | 1255101.4656
27 | 2649982.3494 | 1255046.8387
28 | 2649959.0128 | 1255049.4574
29 | 2649964.6523 | 1255024.6507
30 | 2650227.3668 | 1255520.7516
31 | 2650334.4481 | 1255273.79
32 | 2650263.4567 | 1255530.7786
33 | 2650331.3052 | 1255267.2457
34 | 2650450.8998 | 1255063.9538
35 | 2650466.456 | 1255053.7687
36 | 2650489.0789 | 1255025.2638
37 | 2650458.4221 | 1255031.7183
38 | 2650494.0658 | 1255013.6231
39 | 2650500.8764 | 1254997.7256
40 | 2650523.9197 | 1254943.9375
41 | 2650487.9923 | 1254689.0874
42 | 2650461.5123 | 1254672.6553
43 | 2650488.3181 | 1254678.2796
44 | 2650489.6501 | 1254625.5851
45 | 2650486.9045 | 1254606.0982
46 | 2650463.7905 | 1254602.6322
47 | 2650482.3373 | 1254585.2559
48 | 2650461.5171 | 1254672.5067
49 | 2650445.9739 | 1254595.6497
50 | 2650463.1803 | 1254621.3891
51 | 2650471.5025 | 1254560.7355
52 | 2650498.9324 | 1254586.646
53 | 2650462.2538 | 1254649.8634
54 | 2650445.0847 | 1254595.3012
55 | 2650463.1124 | 1254623.4743
56 | 2650468.1892 | 1254553.8469
57 | 2650445.4167 | 1254564.1729
58 | 2650502.5799 | 1254586.9515
59 | 2650462.2796 | 1254649.0727
60 | 2650623.9634 | 1254592.424
61 | 2650605.6287 | 1254611.677
62 | 2650641.2742 | 1254571.7469
63 | 2650642.1259 | 1254567.9528
64 | 2650645.449 | 1254548.4331
65 | 2650568.4022 | 1254530.3849
66 | 2650654.103 | 1254550.0193
67 | 2650516.5116 | 1254510.4092
68 | 2650655.3179 | 1254542.0352
69 | 2650713.6196 | 1254559.182
70 | 2650493.0255 | 1254556.0925
71 | 2650422.419 | 1254557.4685
72 | 2650521.6486 | 1254588.5487
73 | 2650411.0981 | 1254640.4617
74 | 2650394.3394 | 1254626.4913
75 | 2650368.9855 | 1254608.1346
76 | 2650318.554 | 1254594.5363
77 | 2650294.0907 | 1254585.4871
78 | 2650274.7038 | 1254573.7642
79 | 2649790.883 | 1254485.8154
80 | 2649748.2114 | 1254517.6863
81 | 2649827.1326 | 1254467.8241
82 | 2649883.2899 | 1254454.6706
83 | 2649884.1695 | 1254483.687
84 | 2649907.7834 | 1254450.2854
85 | 2649936.682 | 1254447.7599
86 | 2649935.9506 | 1254500.5014
87 | 2649953.4564 | 1254447.4007
88 | 2650109.0034 | 1254552.1464
89 | 2650218.8705 | 1254561.3902
90 | 2650051.5948 | 1254534.3671
91 | 2650240.842 | 1254562.7271
92 | 2649954.1285 | 1254516.866
93 | 2650085.924 | 1254533.6678
94 | 2649938.7681 | 1254506.0645
95 | 2650011.8178 | 1254511.1063
96 | 2650033.1841 | 1254506.3033
97 | 2650107.4954 | 1254518.4437
98 | 2650070.483 | 1254488.6794
99 | 2650161.7463 | 1254516.5479
100 | 2650179.2806 | 1254512.306
101 | 2650151.2843 | 1254518.3281
102 | 2650200.6414 | 1254502.9855
103 | 2650138.6643 | 1254519.3854
104 | 2650247.9339 | 1254494.0895
105 | 2650126.1314 | 1254519.0221
106 | 2650254.0455 | 1254495.6459
107 | 2650261.5936 | 1254532.6766
108 | 2650323.3723 | 1254517.4058
109 | 2650265.3516 | 1254533.1571
110 | 2650383.3346 | 1254541.5106
111 | 2650396.9557 | 1254547.0212
112 | 2650369.2349 | 1254535.8063
113 | 2650415.1422 | 1254554.4515
114 | 2650364.6529 | 1254533.9526
115 | 2650342.2773 | 1254524.9876
116 | 2650291.1367 | 1254541.4338
117 | 2650323.1867 | 1254553.8695
118 | 2650503.232 | 1254503.1594
119 | 2650605.9482 | 1254526.6694
120 | 2650658.6107 | 1254527.8251
121 | 2650759.5531 | 1254566.4169
122 | 2650525.7017 | 1254604.4332
123 | 2650525.2402 | 1254610.5613
124 | 2650521.1042 | 1254560.9591
125 | 2650554.6726 | 1254569.1504
126 | 2650565.5151 | 1254571.8761
127 | 2650550.3821 | 1254568.0719
128 | 2650571.4749 | 1254573.3743
129 | 2650535.3556 | 1254564.2944
130 | 2650488.5463 | 1254494.9127
131 | 2650502.3449 | 1254472.6481
132 | 2650488.0722 | 1254459.6129
133 | 2650467.7238 | 1254441.0287
134 | 2650438.865 | 1254469.0443
135 | 2650407.6797 | 1254455.2367
136 | 2650404.187 | 1254453.8288
137 | 2650389.6563 | 1254447.9718
138 | 2650406.7307 | 1254407.4542
139 | 2650406.9083 | 1254407.0327
140 | 2650412.7155 | 1254393.2522
141 | 2650381.8884 | 1254445.0704
142 | 2650364.4743 | 1254448.1023
143 | 2650366.0894 | 1254439.1783
144 | 2650346.0154 | 1254443.4353
145 | 2650357.7473 | 1254436.2736
146 | 2650332.7911 | 1254428.5418
147 | 2650294.786 | 1254453.5647
148 | 2650278.153 | 1254448.545
149 | 2650314.4511 | 1254459.4994
150 | 2650278.0191 | 1254448.5046
151 | 2650270.3444 | 1254445.6375
152 | 2650262.5598 | 1254442.6807
153 | 2650255.0008 | 1254440.0341
154 | 2650334.8692 | 1254408.2738
155 | 2650338.2529 | 1254375.2734
156 | 2650349.1063 | 1254356.8862
157 | 2650291.4943 | 1254354.7482
158 | 2650257.9062 | 1254430.3538
159 | 2650250.9864 | 1254431.2829
160 | 2650103.9826 | 1254465.9543
161 | 2650121.3745 | 1254449.1086
162 | 2650073.9806 | 1254487.0879
163 | 2650132.3074 | 1254432.3229
164 | 2650121.8948 | 1254435.5948
165 | 2650169.9468 | 1254394.4707
166 | 2650085.5261 | 1254440.3751
167 | 2650153.9333 | 1254370.185
168 | 2650176.6308 | 1254393.5489
169 | 2650189.177 | 1254415.6927
170 | 2650155.2095 | 1254354.8963
171 | 2650192.1454 | 1254417.041
172 | 2650022.7405 | 1254442.5513
173 | 2650011.0787 | 1254443.1841
174 | 2650155.1969 | 1254351.038
175 | 2650139.1592 | 1254359.9559
176 | 2650134.866 | 1254363.4364
177 | 2650132.1728 | 1254362.6624
178 | 2650203.2459 | 1254421.7922
179 | 2649990.9435 | 1254444.2149
180 | 2650108.4713 | 1254370.8059
181 | 2650110.0828 | 1254369.2711
182 | 2649974.9797 | 1254445.6356
183 | 2649985.7356 | 1254434.7088
184 | 2650122.4041 | 1254358.1433
185 | 2649961.2735 | 1254433.5771
186 | 2650222.7064 | 1254428.2048
187 | 2650215.4036 | 1254426.0661
188 | 2650174.0053 | 1254344.0226
189 | 2650267.4045 | 1254346.9494
190 | 2650258.5451 | 1254344.584
191 | 2650240.0712 | 1254339.6515
192 | 2650109.8509 | 1254343.8406
193 | 2650102.6279 | 1254335.6111
194 | 2650099.5678 | 1254332.4413
195 | 2650093.6549 | 1254326.4892
196 | 2650143.072 | 1254310.8049
197 | 2650138.8063 | 1254301.6353
198 | 2650214.781 | 1254330.217
199 | 2650134.7239 | 1254293.3062
200 | 2650226.1054 | 1254335.9227
201 | 2650236.2794 | 1254299.5517
202 | 2650220.2463 | 1254236.376
203 | 2650240.9046 | 1254291.3745
204 | 2650213.2194 | 1254214.5457
205 | 2650245.187 | 1254213.1407
206 | 2650190.3272 | 1254215.3732
207 | 2650259.7587 | 1254212.7167
208 | 2650282.5238 | 1254214.8113
209 | 2650271.0594 | 1254243.8453
210 | 2650312.0977 | 1254204.8665
211 | 2650277.1396 | 1254250.8934
212 | 2650115.5689 | 1254267.2669
213 | 2650103.1059 | 1254281.2767
214 | 2650118.8434 | 1254271.8961
215 | 2650133.4087 | 1254290.6229
216 | 2650350.591 | 1254213.4621
217 | 2650365.7403 | 1254252.9549
218 | 2650381.4086 | 1254220.3437
219 | 2650285.5147 | 1254260.6017
220 | 2650159.4684 | 1254284.1735
221 | 2650153.1613 | 1254283.1848
222 | 2650168.9825 | 1254285.6649
223 | 2650086.8838 | 1254292.6954
224 | 2650087.0384 | 1254319.8288
225 | 2650079.804 | 1254295.7176
226 | 2650247.9339 | 1254494.0895

## line_std_types
| c_nf_per_km | r_ohm_per_km | x_ohm_per_km | max_i_ka | type | q_mm2 | alpha | voltage_rating
NAYY 4x50 SE | 210 | 0.642 | 0.083 | 0.142 | cs | 50 | 0.00403 | LV
NAYY 4x120 SE | 264 | 0.225 | 0.08 | 0.242 | cs | 120 | 0.00403 | LV
NAYY 4x150 SE | 261 | 0.208 | 0.08 | 0.27 | cs | 150 | 0.00403 | LV
NA2XS2Y 1x95 RM/25 12/20 kV | 216 | 0.313 | 0.132 | 0.252 | cs | 95 | 0.00403 | MV
NA2XS2Y 1x185 RM/25 12/20 kV | 273 | 0.161 | 0.117 | 0.362 | cs | 185 | 0.00403 | MV
NA2XS2Y 1x240 RM/25 12/20 kV | 304 | 0.122 | 0.112 | 0.421 | cs | 240 | 0.00403 | MV
NA2XS2Y 1x95 RM/25 6/10 kV | 315 | 0.313 | 0.123 | 0.249 | cs | 95 | 0.00403 | MV
NA2XS2Y 1x185 RM/25 6/10 kV | 406 | 0.161 | 0.11 | 0.358 | cs | 185 | 0.00403 | MV
NA2XS2Y 1x240 RM/25 6/10 kV | 456 | 0.122 | 0.105 | 0.416 | cs | 240 | 0.00403 | MV
NA2XS2Y 1x150 RM/25 12/20 kV | 250 | 0.206 | 0.116 | 0.319 | cs | 150 | 0.00403 | MV
NA2XS2Y 1x120 RM/25 12/20 kV | 230 | 0.253 | 0.119 | 0.283 | cs | 120 | 0.00403 | MV
NA2XS2Y 1x70 RM/25 12/20 kV | 190 | 0.443 | 0.132 | 0.22 | cs | 70 | 0.00403 | MV
NA2XS2Y 1x150 RM/25 6/10 kV | 360 | 0.206 | 0.11 | 0.315 | cs | 150 | 0.00403 | MV
NA2XS2Y 1x120 RM/25 6/10 kV | 340 | 0.253 | 0.113 | 0.28 | cs | 120 | 0.00403 | MV
NA2XS2Y 1x70 RM/25 6/10 kV | 280 | 0.443 | 0.123 | 0.217 | cs | 70 | 0.00403 | MV
N2XS(FL)2Y 1x120 RM/35 64/110 kV | 112 | 0.153 | 0.166 | 0.366 | cs | 120 | 0.00393 | HV
N2XS(FL)2Y 1x185 RM/35 64/110 kV | 125 | 0.099 | 0.156 | 0.457 | cs | 185 | 0.00393 | HV
N2XS(FL)2Y 1x240 RM/35 64/110 kV | 135 | 0.075 | 0.149 | 0.526 | cs | 240 | 0.00393 | HV
N2XS(FL)2Y 1x300 RM/35 64/110 kV | 144 | 0.06 | 0.144 | 0.588 | cs | 300 | 0.00393 | HV
15-AL1/3-ST1A 0.4 | 11 | 1.8769 | 0.35 | 0.105 | ol | 16 | 0.00403 | LV
24-AL1/4-ST1A 0.4 | 11.25 | 1.2012 | 0.335 | 0.14 | ol | 24 | 0.00403 | LV
48-AL1/8-ST1A 0.4 | 12.2 | 0.5939 | 0.3 | 0.21 | ol | 48 | 0.00403 | LV
94-AL1/15-ST1A 0.4 | 13.2 | 0.306 | 0.29 | 0.35 | ol | 94 | 0.00403 | LV
34-AL1/6-ST1A 10.0 | 9.7 | 0.8342 | 0.36 | 0.17 | ol | 34 | 0.00403 | MV
48-AL1/8-ST1A 10.0 | 10.1 | 0.5939 | 0.35 | 0.21 | ol | 48 | 0.00403 | MV
70-AL1/11-ST1A 10.0 | 10.4 | 0.4132 | 0.339 | 0.29 | ol | 70 | 0.00403 | MV
94-AL1/15-ST1A 10.0 | 10.75 | 0.306 | 0.33 | 0.35 | ol | 94 | 0.00403 | MV
122-AL1/20-ST1A 10.0 | 11.1 | 0.2376 | 0.323 | 0.41 | ol | 122 | 0.00403 | MV
149-AL1/24-ST1A 10.0 | 11.25 | 0.194 | 0.315 | 0.47 | ol | 149 | 0.00403 | MV
34-AL1/6-ST1A 20.0 | 9.15 | 0.8342 | 0.382 | 0.17 | ol | 34 | 0.00403 | MV
48-AL1/8-ST1A 20.0 | 9.5 | 0.5939 | 0.372 | 0.21 | ol | 48 | 0.00403 | MV
70-AL1/11-ST1A 20.0 | 9.7 | 0.4132 | 0.36 | 0.29 | ol | 70 | 0.00403 | MV
94-AL1/15-ST1A 20.0 | 10 | 0.306 | 0.35 | 0.35 | ol | 94 | 0.00403 | MV
122-AL1/20-ST1A 20.0 | 10.3 | 0.2376 | 0.344 | 0.41 | ol | 122 | 0.00403 | MV
149-AL1/24-ST1A 20.0 | 10.5 | 0.194 | 0.337 | 0.47 | ol | 149 | 0.00403 | MV
184-AL1/30-ST1A 20.0 | 10.75 | 0.1571 | 0.33 | 0.535 | ol | 184 | 0.00403 | MV
243-AL1/39-ST1A 20.0 | 11 | 0.1188 | 0.32 | 0.645 | ol | 243 | 0.00403 | MV
48-AL1/8-ST1A 110.0 | 8 | 0.5939 | 0.46 | 0.21 | ol | 48 | 0.00403 | HV
70-AL1/11-ST1A 110.0 | 8.4 | 0.4132 | 0.45 | 0.29 | ol | 70 | 0.00403 | HV
94-AL1/15-ST1A 110.0 | 8.65 | 0.306 | 0.44 | 0.35 | ol | 94 | 0.00403 | HV
122-AL1/20-ST1A 110.0 | 8.5 | 0.2376 | 0.43 | 0.41 | ol | 122 | 0.00403 | HV
149-AL1/24-ST1A 110.0 | 8.75 | 0.194 | 0.41 | 0.47 | ol | 149 | 0.00403 | HV
184-AL1/30-ST1A 110.0 | 8.8 | 0.1571 | 0.4 | 0.535 | ol | 184 | 0.00403 | HV
243-AL1/39-ST1A 110.0 | 9 | 0.1188 | 0.39 | 0.645 | ol | 243 | 0.00403 | HV
305-AL1/39-ST1A 110.0 | 9.2 | 0.0949 | 0.38 | 0.74 | ol | 305 | 0.00403 | HV
490-AL1/64-ST1A 110.0 | 9.75 | 0.059 | 0.37 | 0.96 | ol | 490 | 0.00403 | HV
679-AL1/86-ST1A 110.0 | 9.95 | 0.042 | 0.36 | 1.15 | ol | 679 | 0.00403 | HV
490-AL1/64-ST1A 220.0 | 10 | 0.059 | 0.285 | 0.96 | ol | 490 | 0.00403 | HV
679-AL1/86-ST1A 220.0 | 11.7 | 0.042 | 0.275 | 1.15 | ol | 679 | 0.00403 | HV
490-AL1/64-ST1A 380.0 | 11 | 0.059 | 0.253 | 0.96 | ol | 490 | 0.00403 | HV
679-AL1/86-ST1A 380.0 | 14.6 | 0.042 | 0.25 | 1.15 | ol | 679 | 0.00403 | HV

## trafo_std_types
| i0_percent | pfe_kw | vkr_percent | sn_mva | vn_lv_kv | vn_hv_kv | vk_percent | shift_degree | vector_group | tap_side | tap_neutral | tap_min | tap_max | tap_step_degree | tap_step_percent | tap_phase_shifter
160 MVA 380/110 kV | 0.06 | 60 | 0.25 | 160 | 110 | 380 | 12.2 | 0 | Yy0 | hv | 0 | -9 | 9 | 0 | 1.5 | FALSE
100 MVA 220/110 kV | 0.06 | 55 | 0.26 | 100 | 110 | 220 | 12 | 0 | Yy0 | hv | 0 | -9 | 9 | 0 | 1.5 | FALSE
63 MVA 110/20 kV | 0.04 | 22 | 0.32 | 63 | 20 | 110 | 18 | 150 | YNd5 | hv | 0 | -9 | 9 | 0 | 1.5 | FALSE
40 MVA 110/20 kV | 0.05 | 18 | 0.34 | 40 | 20 | 110 | 16.2 | 150 | YNd5 | hv | 0 | -9 | 9 | 0 | 1.5 | FALSE
25 MVA 110/20 kV | 0.07 | 14 | 0.41 | 25 | 20 | 110 | 12 | 150 | YNd5 | hv | 0 | -9 | 9 | 0 | 1.5 | FALSE
63 MVA 110/10 kV | 0.04 | 22 | 0.32 | 63 | 10 | 110 | 18 | 150 | YNd5 | hv | 0 | -9 | 9 | 0 | 1.5 | FALSE
40 MVA 110/10 kV | 0.05 | 18 | 0.34 | 40 | 10 | 110 | 16.2 | 150 | YNd5 | hv | 0 | -9 | 9 | 0 | 1.5 | FALSE
25 MVA 110/10 kV | 0.07 | 14 | 0.41 | 25 | 10 | 110 | 12 | 150 | YNd5 | hv | 0 | -9 | 9 | 0 | 1.5 | FALSE
0.25 MVA 20/0.4 kV | 0.32 | 0.8 | 1.44 | 0.25 | 0.4 | 20 | 6 | 150 | Yzn5 | hv | 0 | -2 | 2 | 0 | 2.5 | FALSE
0.4 MVA 20/0.4 kV | 0.3375 | 1.35 | 1.425 | 0.4 | 0.4 | 20 | 6 | 150 | Dyn5 | hv | 0 | -2 | 2 | 0 | 2.5 | FALSE
0.63 MVA 20/0.4 kV | 0.2619 | 1.65 | 1.206 | 0.63 | 0.4 | 20 | 6 | 150 | Dyn5 | hv | 0 | -2 | 2 | 0 | 2.5 | FALSE
0.25 MVA 10/0.4 kV | 0.24 | 0.6 | 1.2 | 0.25 | 0.4 | 10 | 4 | 150 | Dyn5 | hv | 0 | -2 | 2 | 0 | 2.5 | FALSE
0.4 MVA 10/0.4 kV | 0.2375 | 0.95 | 1.325 | 0.4 | 0.4 | 10 | 4 | 150 | Dyn5 | hv | 0 | -2 | 2 | 0 | 2.5 | FALSE
0.63 MVA 10/0.4 kV | 0.1873 | 1.18 | 1.0794 | 0.63 | 0.4 | 10 | 4 | 150 | Dyn5 | hv | 0 | -2 | 2 | 0 | 2.5 | FALSE

## trafo3w_std_types
| sn_hv_mva | sn_mv_mva | sn_lv_mva | vn_hv_kv | vn_mv_kv | vn_lv_kv | vk_hv_percent | vk_mv_percent | vk_lv_percent | vkr_hv_percent | vkr_mv_percent | vkr_lv_percent | pfe_kw | i0_percent | shift_mv_degree | shift_lv_degree | vector_group | tap_side | tap_neutral | tap_min | tap_max | tap_step_percent
63/25/38 MVA 110/20/10 kV | 63 | 25 | 38 | 110 | 20 | 10 | 10.4 | 10.4 | 10.4 | 0.28 | 0.32 | 0.35 | 35 | 0.89 | 0 | 0 | YN0yn0yn0 | hv | 0 | -10 | 10 | 1.2
63/25/38 MVA 110/10/10 kV | 63 | 25 | 38 | 110 | 10 | 10 | 10.4 | 10.4 | 10.4 | 0.28 | 0.32 | 0.35 | 35 | 0.89 | 0 | 0 | YN0yn0yn0 | hv | 0 | -10 | 10 | 1.2

## fuse_std_types
| fuse_type | i_rated_a | t_avg | t_min | t_total | x_avg | x_min | x_total
HV 100A | HV 100A | 100 | 0 | [10.0, 3.64, 0.854, 0.281, 0.1, 0.0531, 0.022, 0.01] | [10.0, 4.267, 1.21, 0.403, 0.1, 0.058, 0.022, 0.01] | 0 | [300.0, 350.0, 450.0, 550.0, 700.0, 850.0, 1200.0, 1752.0] | [600.0, 700.0, 900.0, 1150.0, 1665.0, 2000.0, 3000.0, 4313.0]
HV 10A | HV 10A | 10 | 0 | [10.0, 1675.0, 0.344, 0.156, 0.1, 0.0417, 0.0171, 0.01] | [10.0, 1.3, 0.3, 0.155, 0.1, 0.0555, 0.023, 0.01] | 0 | [30.0, 32.0, 35.0, 37.0, 39.0, 50.0, 70.0, 88.0] | [60.0, 70.0, 80.0, 87.0, 94.0, 110.0, 150.0, 216.0]
HV 125A | HV 125A | 125 | 0 | [10.0, 1.82, 0.344, 0.1, 0.0467, 0.0269, 0.01] | [10.0, 2.478, 0.426, 0.1, 0.0427, 0.0211, 0.01] | 0 | [375.0, 500.0, 700.0, 925.0, 1200.0, 1500.0, 2341.0] | [750.0, 1000.0, 1500.0, 2200.0, 3000.0, 4000.0, 5765.0]
HV 160A | HV 160A | 160 | 0 | [10.0, 4.15, 1.03, 0.198, 0.1, 0.051, 0.0172, 0.01] | [10.0, 2.3, 0.734, 0.274, 0.1, 0.046, 0.0177, 0.01] | 0 | [480.0, 550.0, 700.0, 1000.0, 1260.0, 1600.0, 2500.0, 3227.0] | [960.0, 1300.0, 1700.0, 2200.0, 2996.0, 4000.0, 6000.0, 7946.0]
HV 16A | HV 16A | 16 | 0 | [10.0, 0.352, 0.164, 0.1, 0.0649, 0.0342, 0.01] | [10.0, 2.34, 0.722, 0.181, 0.1, 0.055, 0.0296, 0.01] | 0 | [48.0, 60.0, 65.0, 71.0, 80.0, 100.0, 162.0] | [96.0, 110.0, 125.0, 150.0, 168.0, 200.0, 250.0, 398.0]
HV 200A | HV 200A | 200 | 0 | [10.0, 4.267, 1.21, 0.403, 0.1, 0.058, 0.022, 0.01] | [10.0, 3.73, 1.654, 0.328, 0.1, 0.0531, 0.019, 0.01] | 0 | [600.0, 700.0, 900.0, 1150.0, 1665.0, 2000.0, 3000.0, 4313.0] | [1200.0, 1500.0, 1800.0, 2700.0, 3960.0, 5000.0, 7500.0, 10620.0]
HV 20A | HV 20A | 20 | 0 | [10.0, 1.3, 0.3, 0.155, 0.1, 0.0555, 0.023, 0.01] | [10.0, 1.3, 0.161, 0.1, 0.0611, 0.0399, 0.0141, 0.01] | 0 | [60.0, 70.0, 80.0, 87.0, 94.0, 110.0, 150.0, 216.0] | [120.0, 150.0, 200.0, 223.0, 260.0, 300.0, 450.0, 532.0]
HV 25A | HV 25A | 25 | 0 | [10.0, 2.512, 0.833, 0.299, 0.1, 0.0372, 0.0223, 0.01] | [10.0, 3.125, 0.597, 0.198, 0.1, 0.0378, 0.022, 0.01] | 0 | [75.0, 82.0, 90.0, 100.0, 124.0, 170.0, 200.0, 289.0] | [150.0, 170.0, 210.0, 250.0, 294.0, 400.0, 500.0, 711.0]
HV 31.5A | HV 31.5A | 31.5 | 0 | [10.0, 2.34, 0.722, 0.181, 0.1, 0.055, 0.0296, 0.01] | [10.0, 2.84, 0.368, 0.164, 0.1, 0.0621, 0.0378, 0.0195, 0.01] | 0 | [95.0, 110.0, 125.0, 150.0, 165.0, 200.0, 250.0, 390.0] | [189.0, 220.0, 300.0, 350.0, 393.0, 450.0, 530.0, 700.0, 960.0]
HV 40A | HV 40A | 40 | 0 | [10.0, 1.3, 0.161, 0.1, 0.0611, 0.0399, 0.0141, 0.01] | [10.0, 2.05, 0.369, 0.198, 0.1, 0.051, 0.0298, 0.01] | 0 | [120.0, 150.0, 200.0, 223.0, 260.0, 300.0, 450.0, 532.0] | [240.0, 300.0, 400.0, 450.0, 530.0, 650.0, 800.0, 1311.0]
HV 50A | HV 50A | 50 | 0 | [10.0, 3.215, 0.597, 0.198, 0.1, 0.0378, 0.022, 0.01] | [10.0, 3.64, 0.854, 0.281, 0.1, 0.0531, 0.022, 0.01] | 0 | [150.0, 170.0, 210.0, 250.0, 294.0, 400.0, 500.0, 711.0] | [300.0, 350.0, 450.0, 550.0, 700.0, 850.0, 1200.0, 1752.0]
HV 6.3A | HV 6.3A | 6.3 | 0 | [10.0, 1.39, 0.344, 0.168, 0.1, 0.056, 0.0263, 0.01] | [10.0, 1.711, 0.516, 0.198, 0.1, 0.0634, 0.0303, 0.01] | 0 | [19.0, 19.5, 20.4, 20.8, 22.0, 25.0, 32.0, 48.0] | [38.0, 40.0, 43.0, 48.0, 53.0, 60.0, 75.0, 118.0]
HV 63A | HV 63A | 63 | 0 | [10.0, 2.84, 0.368, 0.164, 0.1, 0.0621, 0.0378, 0.0195, 0.01] | [10.0, 1.82, 0.344, 0.1, 0.0467, 0.0269, 0.01] | 0 | [189.0, 220.0, 300.0, 350.0, 393.0, 450.0, 530.0, 700.0, 961.0] | [378.0, 500.0, 700.0, 934.0, 1200.0, 1500.0, 2366.0]
HV 80A | HV 80A | 80 | 0 | [10.0, 2.05, 0.369, 0.198, 0.1, 0.051, 0.0298, 0.01] | [10.0, 4.15, 1.03, 0.198, 0.1, 0.051, 0.0172, 0.01] | 0 | [240.0, 300.0, 400.0, 450.0, 530.0, 650.0, 800.0, 1311.0] | [480.0, 550.0, 700.0, 1000.0, 1260.0, 1600.0, 2500.0, 3227.0]
Siemens NH-1-100 | Siemens NH-1-100 | 100 | [5400.0, 2000.0, 400.0, 20.0, 1.0, 0.2, 0.012, 0.004] | 0 | 0 | [150.0, 190.0, 250.0, 430.0, 900.0, 1250.0, 2700.0, 3600.0] | 0 | 0
Siemens NH-1-125 | Siemens NH-1-125 | 125 | [4800.0, 120.0, 7.0, 0.1, 0.004] | 0 | 0 | [180.0, 400.0, 740.0, 2000.0, 4250.0] | 0 | 0
Siemens NH-1-16 | Siemens NH-1-16 | 16 | [4000.0, 400.0, 2.0, 0.1, 0.04, 0.01] | 0 | 0 | [26.0, 35.0, 75.0, 150.0, 200.0, 300.0] | 0 | 0
Siemens NH-1-160 | Siemens NH-1-160 | 160 | [4800.0, 120.0, 7.0, 0.1, 0.004] | 0 | 0 | [210.0, 500.0, 900.0, 2300.0, 5000.0] | 0 | 0
Siemens NH-1-25 | Siemens NH-1-25 | 25 | [4000.0, 1000.0, 10.0, 0.2, 0.02, 0.01] | 0 | 0 | [40.0, 50.0, 100.0, 210.0, 400.0, 500.0] | 0 | 0
Siemens NH-1-50 | Siemens NH-1-50 | 50 | [4000.0, 40.0, 4.0, 1.0, 0.02, 0.01] | 0 | 0 | [86.0, 200.0, 300.0, 400.0, 1000.0, 1280.0] | 0 | 0
Siemens NH-1-63 | Siemens NH-1-63 | 63 | [4000.0, 100.0, 10.0, 2.0, 0.04, 0.01] | 0 | 0 | [100.0, 200.0, 300.0, 400.0, 1000.0, 1500.0] | 0 | 0
Siemens NH-1-80 | Siemens NH-1-80 | 80 | [4800.0, 120.0, 7.0, 0.1, 0.01] | 0 | 0 | [150.58, 250.0, 450.0, 1150.0, 2470.0] | 0 | 0
Siemens NH-2-1000 | Siemens NH-2-1000 | 1000 | [4800.0, 120.0, 7.0, 0.1, 0.004] | 0 | 0 | [1900.0, 3500.0, 8400.0, 24000.0, 52000.0] | 0 | 0
Siemens NH-2-200 | Siemens NH-2-200 | 200 | [4800.0, 120.0, 7.0, 0.1, 0.004] | 0 | 0 | [280.0, 650.0, 1200.0, 3000.0, 7000.0] | 0 | 0
Siemens NH-2-224 | Siemens NH-2-224 | 224 | [4800.0, 120.0, 7.0, 0.2, 0.04, 0.004] | 0 | 0 | [400.0, 750.0, 1453.0, 3025.0, 4315.0, 7600.0] | 0 | 0
Siemens NH-2-250 | Siemens NH-2-250 | 250 | [4800.0, 120.0, 7.0, 0.1, 0.004] | 0 | 0 | [450.0, 800.0, 1650.0, 4000.0, 8500.0] | 0 | 0
Siemens NH-2-315 | Siemens NH-2-315 | 315 | [4800.0, 120.0, 7.0, 0.1, 0.004] | 0 | 0 | [550.0, 920.0, 1900.0, 5000.0, 11000.0] | 0 | 0
Siemens NH-2-355 | Siemens NH-2-355 | 355 | [4800.0, 120.0, 6.0, 0.1, 0.004] | 0 | 0 | [650.0, 1116.27, 2350.0, 5840.0, 12790.0] | 0 | 0
Siemens NH-2-400 | Siemens NH-2-400 | 400 | [4800.0, 120.0, 7.0, 0.1, 0.004] | 0 | 0 | [720.0, 1350.0, 2800.0, 6500.0, 15000.0] | 0 | 0
Siemens NH-2-425 | Siemens NH-2-425 | 425 | [4800.0, 120.0, 7.0, 0.1, 0.004] | 0 | 0 | [850.0, 1500.0, 3050.0, 7500.0, 16500.0] | 0 | 0
Siemens NH-2-630 | Siemens NH-2-630 | 630 | [4800.0, 120.0, 7.0, 0.1, 0.004] | 0 | 0 | [1200.0, 2000.0, 4800.0, 12000.0, 26000.0] | 0 | 0

## dtypes
| element | column | dtype
0 | bus | name | object
1 | bus | vn_kv | float64
2 | bus | type | object
3 | bus | zone | object
4 | bus | in_service | bool
5 | load | name | object
6 | load | bus | uint32
7 | load | p_mw | float64
8 | load | q_mvar | float64
9 | load | const_z_percent | float64
10 | load | const_i_percent | float64
11 | load | sn_mva | float64
12 | load | scaling | float64
13 | load | in_service | bool
14 | load | type | object
15 | ext_grid | name | object
16 | ext_grid | bus | uint32
17 | ext_grid | vm_pu | float64
18 | ext_grid | va_degree | float64
19 | ext_grid | slack_weight | float64
20 | ext_grid | in_service | bool
21 | line | name | object
22 | line | std_type | object
23 | line | from_bus | uint32
24 | line | to_bus | uint32
25 | line | length_km | float64
26 | line | r_ohm_per_km | float64
27 | line | x_ohm_per_km | float64
28 | line | c_nf_per_km | float64
29 | line | g_us_per_km | float64
30 | line | max_i_ka | float64
31 | line | df | float64
32 | line | parallel | uint32
33 | line | type | object
34 | line | in_service | bool
35 | trafo | name | object
36 | trafo | std_type | object
37 | trafo | hv_bus | uint32
38 | trafo | lv_bus | uint32
39 | trafo | sn_mva | float64
40 | trafo | vn_hv_kv | float64
41 | trafo | vn_lv_kv | float64
42 | trafo | vk_percent | float64
43 | trafo | vkr_percent | float64
44 | trafo | pfe_kw | float64
45 | trafo | i0_percent | float64
46 | trafo | shift_degree | float64
47 | trafo | tap_side | object
48 | trafo | tap_neutral | int32
49 | trafo | tap_min | int32
50 | trafo | tap_max | int32
51 | trafo | tap_step_percent | float64
52 | trafo | tap_step_degree | float64
53 | trafo | tap_pos | int32
54 | trafo | tap_phase_shifter | bool
55 | trafo | parallel | uint32
56 | trafo | df | float64
57 | trafo | in_service | bool
58 | line_geodata | coords | object
59 | bus_geodata | x | float64
60 | bus_geodata | y | float64
61 | bus_geodata | coords | object

## parameters
| version | format_version | converged | OPF_converged | name | f_hz | sn_mva
0 | 2.14.6 | 2.14.0 | FALSE | FALSE |  | 50 | 1