## bus
| name | vn_kv | type | zone | in_service
0 | bus_LV_4117-2_0_5_node_0 | 0.4 | n |  | TRUE
1 | bus_LV_4117-2_0_5_node_1 | 0.4 | n |  | TRUE
2 | bus_LV_4117-2_0_5_node_2 | 0.4 | n |  | TRUE
3 | bus_LV_4117-2_0_5_node_3 | 0.4 | n |  | TRUE
4 | bus_LV_4117-2_0_5_node_4 | 0.4 | n |  | TRUE
5 | bus_LV_4117-2_0_5_node_62 | 0.4 | n |  | TRUE
6 | bus_LV_4117-2_0_5_node_24 | 0.4 | n |  | TRUE
7 | bus_LV_4117-2_0_5_node_22 | 0.4 | n |  | TRUE
8 | bus_LV_4117-2_0_5_node_28 | 0.4 | n |  | TRUE
9 | bus_LV_4117-2_0_5_node_30 | 0.4 | n |  | TRUE
10 | bus_LV_4117-2_0_5_node_5 | 0.4 | n |  | TRUE
11 | bus_LV_4117-2_0_5_node_6 | 0.4 | n |  | TRUE
12 | bus_LV_4117-2_0_5_node_7 | 0.4 | n |  | TRUE
13 | bus_LV_4117-2_0_5_node_17 | 0.4 | n |  | TRUE
14 | bus_LV_4117-2_0_5_node_8 | 0.4 | n |  | TRUE
15 | bus_LV_4117-2_0_5_node_9 | 0.4 | n |  | TRUE
16 | bus_LV_4117-2_0_5_node_16 | 0.4 | n |  | TRUE
17 | bus_LV_4117-2_0_5_node_23 | 0.4 | n |  | TRUE
18 | bus_LV_4117-2_0_5_node_19 | 0.4 | n |  | TRUE
19 | bus_LV_4117-2_0_5_node_74 | 0.4 | n |  | TRUE
20 | bus_LV_4117-2_0_5_node_72 | 0.4 | n |  | TRUE
21 | bus_LV_4117-2_0_5_node_25 | 0.4 | n |  | TRUE
22 | bus_LV_4117-2_0_5_node_77 | 0.4 | n |  | TRUE
23 | bus_LV_4117-2_0_5_node_73 | 0.4 | n |  | TRUE
24 | bus_LV_4117-2_0_5_node_10 | 0.4 | n |  | TRUE
25 | bus_LV_4117-2_0_5_node_11 | 0.4 | n |  | TRUE
26 | bus_LV_4117-2_0_5_node_12 | 0.4 | n |  | TRUE
27 | bus_LV_4117-2_0_5_node_13 | 0.4 | n |  | TRUE
28 | bus_LV_4117-2_0_5_node_14 | 0.4 | n |  | TRUE
29 | bus_LV_4117-2_0_5_node_15 | 0.4 | n |  | TRUE
30 | bus_LV_4117-2_0_5_node_36 | 0.4 | n |  | TRUE
31 | bus_LV_4117-2_0_5_node_34 | 0.4 | n |  | TRUE
32 | bus_LV_4117-2_0_5_node_47 | 0.4 | n |  | TRUE
33 | bus_LV_4117-2_0_5_node_20 | 0.4 | n |  | TRUE
34 | bus_LV_4117-2_0_5_node_21 | 0.4 | n |  | TRUE
35 | bus_LV_4117-2_0_5_node_48 | 0.4 | n |  | TRUE
36 | bus_LV_4117-2_0_5_node_57 | 0.4 | n |  | TRUE
37 | bus_LV_4117-2_0_5_node_49 | 0.4 | n |  | TRUE
38 | bus_LV_4117-2_0_5_node_56 | 0.4 | n |  | TRUE
39 | bus_LV_4117-2_0_5_node_26 | 0.4 | n |  | TRUE
40 | bus_LV_4117-2_0_5_node_27 | 0.4 | n |  | TRUE
41 | bus_LV_4117-2_0_5_node_29 | 0.4 | n |  | TRUE
42 | bus_LV_4117-2_0_5_node_31 | 0.4 | n |  | TRUE
43 | bus_LV_4117-2_0_5_node_32 | 0.4 | n |  | TRUE
44 | bus_LV_4117-2_0_5_node_33 | 0.4 | n |  | TRUE
45 | bus_LV_4117-2_0_5_node_37 | 0.4 | n |  | TRUE
46 | bus_LV_4117-2_0_5_node_38 | 0.4 | n |  | TRUE
47 | bus_LV_4117-2_0_5_node_46 | 0.4 | n |  | TRUE
48 | bus_LV_4117-2_0_5_node_39 | 0.4 | n |  | TRUE
49 | bus_LV_4117-2_0_5_node_40 | 0.4 | n |  | TRUE
50 | bus_LV_4117-2_0_5_node_41 | 0.4 | n |  | TRUE
51 | bus_LV_4117-2_0_5_node_42 | 0.4 | n |  | TRUE
52 | bus_LV_4117-2_0_5_node_43 | 0.4 | n |  | TRUE
53 | bus_LV_4117-2_0_5_node_44 | 0.4 | n |  | TRUE
54 | bus_LV_4117-2_0_5_node_45 | 0.4 | n |  | TRUE
55 | bus_LV_4117-2_0_5_node_59 | 0.4 | n |  | TRUE
56 | bus_LV_4117-2_0_5_node_60 | 0.4 | n |  | TRUE
57 | bus_LV_4117-2_0_5_node_50 | 0.4 | n |  | TRUE
58 | bus_LV_4117-2_0_5_node_52 | 0.4 | n |  | TRUE
59 | bus_LV_4117-2_0_5_node_54 | 0.4 | n |  | TRUE
60 | bus_LV_4117-2_0_5_node_55 | 0.4 | n |  | TRUE
61 | bus_LV_4117-2_0_5_node_53 | 0.4 | n |  | TRUE
62 | bus_LV_4117-2_0_5_node_58 | 0.4 | n |  | TRUE
63 | bus_LV_4117-2_0_5_node_95 | 0.4 | n |  | TRUE
64 | bus_LV_4117-2_0_5_node_94 | 0.4 | n |  | TRUE
65 | bus_LV_4117-2_0_5_node_96 | 0.4 | n |  | TRUE
66 | bus_LV_4117-2_0_5_node_180 | 0.4 | n |  | TRUE
67 | bus_LV_4117-2_0_5_node_97 | 0.4 | n |  | TRUE
68 | bus_LV_4117-2_0_5_node_82 | 0.4 | n |  | TRUE
69 | bus_LV_4117-2_0_5_node_61 | 0.4 | n |  | TRUE
70 | bus_LV_4117-2_0_5_node_80 | 0.4 | n |  | TRUE
71 | bus_LV_4117-2_0_5_node_70 | 0.4 | n |  | TRUE
72 | bus_LV_4117-2_0_5_node_83 | 0.4 | n |  | TRUE
73 | bus_LV_4117-2_0_5_node_181 | 0.4 | n |  | TRUE
74 | bus_LV_4117-2_0_5_node_75 | 0.4 | n |  | TRUE
75 | bus_LV_4117-2_0_5_node_68 | 0.4 | n |  | TRUE
76 | bus_LV_4117-2_0_5_node_63 | 0.4 | n |  | TRUE
77 | bus_LV_4117-2_0_5_node_64 | 0.4 | n |  | TRUE
78 | bus_LV_4117-2_0_5_node_65 | 0.4 | n |  | TRUE
79 | bus_LV_4117-2_0_5_node_66 | 0.4 | n |  | TRUE
80 | bus_LV_4117-2_0_5_node_67 | 0.4 | n |  | TRUE
81 | bus_LV_4117-2_0_5_node_71 | 0.4 | n |  | TRUE
82 | bus_LV_4117-2_0_5_node_84 | 0.4 | n |  | TRUE
83 | bus_LV_4117-2_0_5_node_69 | 0.4 | n |  | TRUE
84 | bus_LV_4117-2_0_5_node_85 | 0.4 | n |  | TRUE
85 | bus_LV_4117-2_0_5_node_76 | 0.4 | n |  | TRUE
86 | bus_LV_4117-2_0_5_node_79 | 0.4 | n |  | TRUE
87 | bus_LV_4117-2_0_5_node_179 | 0.4 | n |  | TRUE
88 | bus_LV_4117-2_0_5_node_78 | 0.4 | n |  | TRUE
89 | bus_LV_4117-2_0_5_node_81 | 0.4 | n |  | TRUE
90 | bus_LV_4117-2_0_5_node_93 | 0.4 | n |  | TRUE
91 | bus_LV_4117-2_0_5_node_92 | 0.4 | n |  | TRUE
92 | bus_LV_4117-2_0_5_node_100 | 0.4 | n |  | TRUE
93 | bus_LV_4117-2_0_5_node_101 | 0.4 | n |  | TRUE
94 | bus_LV_4117-2_0_5_node_103 | 0.4 | n |  | TRUE
95 | bus_LV_4117-2_0_5_node_86 | 0.4 | n |  | TRUE
96 | bus_LV_4117-2_0_5_node_87 | 0.4 | n |  | TRUE
97 | bus_LV_4117-2_0_5_node_88 | 0.4 | n |  | TRUE
98 | bus_LV_4117-2_0_5_node_89 | 0.4 | n |  | TRUE
99 | bus_LV_4117-2_0_5_node_90 | 0.4 | n |  | TRUE
100 | bus_LV_4117-2_0_5_node_91 | 0.4 | n |  | TRUE
101 | bus_LV_4117-2_0_5_node_162 | 0.4 | n |  | TRUE
102 | bus_LV_4117-2_0_5_node_161 | 0.4 | n |  | TRUE
103 | bus_LV_4117-2_0_5_node_118 | 0.4 | n |  | TRUE
104 | bus_LV_4117-2_0_5_node_117 | 0.4 | n |  | TRUE
105 | bus_LV_4117-2_0_5_node_115 | 0.4 | n |  | TRUE
106 | bus_LV_4117-2_0_5_node_99 | 0.4 | n |  | TRUE
107 | bus_LV_4117-2_0_5_node_102 | 0.4 | n |  | TRUE
108 | bus_LV_4117-2_0_5_node_112 | 0.4 | n |  | TRUE
109 | bus_LV_4117-2_0_5_node_104 | 0.4 | n |  | TRUE
110 | bus_LV_4117-2_0_5_node_127 | 0.4 | n |  | TRUE
111 | bus_LV_4117-2_0_5_node_126 | 0.4 | n |  | TRUE
112 | bus_LV_4117-2_0_5_node_113 | 0.4 | n |  | TRUE
113 | bus_LV_4117-2_0_5_node_105 | 0.4 | n |  | TRUE
114 | bus_LV_4117-2_0_5_node_106 | 0.4 | n |  | TRUE
115 | bus_LV_4117-2_0_5_node_107 | 0.4 | n |  | TRUE
116 | bus_LV_4117-2_0_5_node_108 | 0.4 | n |  | TRUE
117 | bus_LV_4117-2_0_5_node_109 | 0.4 | n |  | TRUE
118 | bus_LV_4117-2_0_5_node_110 | 0.4 | n |  | TRUE
119 | bus_LV_4117-2_0_5_node_111 | 0.4 | n |  | TRUE
120 | bus_LV_4117-2_0_5_node_124 | 0.4 | n |  | TRUE
121 | bus_LV_4117-2_0_5_node_116 | 0.4 | n |  | TRUE
122 | bus_LV_4117-2_0_5_node_125 | 0.4 | n |  | TRUE
123 | bus_LV_4117-2_0_5_node_129 | 0.4 | n |  | TRUE
124 | bus_LV_4117-2_0_5_node_114 | 0.4 | n |  | TRUE
125 | bus_LV_4117-2_0_5_node_130 | 0.4 | n |  | TRUE
126 | bus_LV_4117-2_0_5_node_131 | 0.4 | n |  | TRUE
127 | bus_LV_4117-2_0_5_node_132 | 0.4 | n |  | TRUE
128 | bus_LV_4117-2_0_5_node_157 | 0.4 | n |  | TRUE
129 | bus_LV_4117-2_0_5_node_119 | 0.4 | n |  | TRUE
130 | bus_LV_4117-2_0_5_node_120 | 0.4 | n |  | TRUE
131 | bus_LV_4117-2_0_5_node_121 | 0.4 | n |  | TRUE
132 | bus_LV_4117-2_0_5_node_122 | 0.4 | n |  | TRUE
133 | bus_LV_4117-2_0_5_node_123 | 0.4 | n |  | TRUE
134 | bus_LV_4117-2_0_5_node_128 | 0.4 | n |  | TRUE
135 | bus_LV_4117-2_0_5_node_138 | 0.4 | n |  | TRUE
136 | bus_LV_4117-2_0_5_node_139 | 0.4 | n |  | TRUE
137 | bus_LV_4117-2_0_5_node_155 | 0.4 | n |  | TRUE
138 | bus_LV_4117-2_0_5_node_156 | 0.4 | n |  | TRUE
139 | bus_LV_4117-2_0_5_node_160 | 0.4 | n |  | TRUE
140 | bus_LV_4117-2_0_5_node_154 | 0.4 | n |  | TRUE
141 | bus_LV_4117-2_0_5_node_133 | 0.4 | n |  | TRUE
142 | bus_LV_4117-2_0_5_node_134 | 0.4 | n |  | TRUE
143 | bus_LV_4117-2_0_5_node_135 | 0.4 | n |  | TRUE
144 | bus_LV_4117-2_0_5_node_136 | 0.4 | n |  | TRUE
145 | bus_LV_4117-2_0_5_node_137 | 0.4 | n |  | TRUE
146 | bus_LV_4117-2_0_5_node_145 | 0.4 | n |  | TRUE
147 | bus_LV_4117-2_0_5_node_146 | 0.4 | n |  | TRUE
148 | bus_LV_4117-2_0_5_node_149 | 0.4 | n |  | TRUE
149 | bus_LV_4117-2_0_5_node_143 | 0.4 | n |  | TRUE
150 | bus_LV_4117-2_0_5_node_147 | 0.4 | n |  | TRUE
151 | bus_LV_4117-2_0_5_node_140 | 0.4 | n |  | TRUE
152 | bus_LV_4117-2_0_5_node_142 | 0.4 | n |  | TRUE
153 | bus_LV_4117-2_0_5_node_141 | 0.4 | n |  | TRUE
154 | bus_LV_4117-2_0_5_node_148 | 0.4 | n |  | TRUE
155 | bus_LV_4117-2_0_5_node_166 | 0.4 | n |  | TRUE
156 | bus_LV_4117-2_0_5_node_168 | 0.4 | n |  | TRUE
157 | bus_LV_4117-2_0_5_node_169 | 0.4 | n |  | TRUE
158 | bus_LV_4117-2_0_5_node_164 | 0.4 | n |  | TRUE
159 | bus_LV_4117-2_0_5_node_182 | 0.4 | n |  | TRUE
160 | bus_LV_4117-2_0_5_node_183 | 0.4 | n |  | TRUE
161 | bus_LV_4117-2_0_5_node_150 | 0.4 | n |  | TRUE
162 | bus_LV_4117-2_0_5_node_151 | 0.4 | n |  | TRUE
163 | bus_LV_4117-2_0_5_node_152 | 0.4 | n |  | TRUE
164 | bus_LV_4117-2_0_5_node_153 | 0.4 | n |  | TRUE
165 | bus_LV_4117-2_0_5_node_158 | 0.4 | n |  | TRUE
166 | bus_LV_4117-2_0_5_node_159 | 0.4 | n |  | TRUE
167 | bus_LV_4117-2_0_5_node_163 | 0.4 | n |  | TRUE
168 | bus_LV_4117-2_0_5_node_170 | 0.4 | n |  | TRUE
169 | bus_LV_4117-2_0_5_node_167 | 0.4 | n |  | TRUE
170 | bus_LV_4117-2_0_5_node_165 | 0.4 | n |  | TRUE
171 | bus_LV_4117-2_0_5_node_171 | 0.4 | n |  | TRUE
172 | bus_LV_4117-2_0_5_node_172 | 0.4 | n |  | TRUE
173 | bus_LV_4117-2_0_5_node_173 | 0.4 | n |  | TRUE
174 | bus_LV_4117-2_0_5_node_174 | 0.4 | n |  | TRUE
175 | bus_LV_4117-2_0_5_node_175 | 0.4 | n |  | TRUE
176 | bus_LV_4117-2_0_5_node_176 | 0.4 | n |  | TRUE
177 | bus_LV_4117-2_0_5_node_177 | 0.4 | n |  | TRUE
178 | bus_MV_303_0_node_114 | 20 | n |  | TRUE

## load
| name | bus | p_mw | q_mvar | const_z_percent | const_i_percent | sn_mva | scaling | in_service | type
0 | LV_4117-2_0_5_load_0 | 0 | 0.0043458 | 0.0010892 | 0 | 0 |  | 1 | TRUE | wye
1 | LV_4117-2_0_5_load_1 | 1 | 0.0019523 | 0.0004893 | 0 | 0 |  | 1 | TRUE | wye
2 | LV_4117-2_0_5_load_2 | 2 | 0.008072 | 0.002023 | 0 | 0 |  | 1 | TRUE | wye
3 | LV_4117-2_0_5_load_3 | 3 | 0.0033842 | 0.00084816 | 0 | 0 |  | 1 | TRUE | wye
4 | LV_4117-2_0_5_load_62 | 5 | 0.00093319 | 0.00023388 | 0 | 0 |  | 1 | TRUE | wye
5 | LV_4117-2_0_5_load_30 | 9 | 0.006324 | 0.0015849 | 0 | 0 |  | 1 | TRUE | wye
6 | LV_4117-2_0_5_load_5 | 10 | 0.00035413 | 8.8753e-05 | 0 | 0 |  | 1 | TRUE | wye
7 | LV_4117-2_0_5_load_6 | 11 | 0.00063265 | 0.00015856 | 0 | 0 |  | 1 | TRUE | wye
8 | LV_4117-2_0_5_load_7 | 12 | 0.0011331 | 0.00028399 | 0 | 0 |  | 1 | TRUE | wye
9 | LV_4117-2_0_5_load_17 | 13 | 0.001213 | 0.00030399 | 0 | 0 |  | 1 | TRUE | wye
10 | LV_4117-2_0_5_load_16 | 16 | 0.00046498 | 0.00011654 | 0 | 0 |  | 1 | TRUE | wye
11 | LV_4117-2_0_5_load_23 | 17 | 0.00081951 | 0.00020539 | 0 | 0 |  | 1 | TRUE | wye
12 | LV_4117-2_0_5_load_19 | 18 | 0.00076083 | 0.00019068 | 0 | 0 |  | 1 | TRUE | wye
13 | LV_4117-2_0_5_load_74 | 19 | 0.00134 | 0.00033584 | 0 | 0 |  | 1 | TRUE | wye
14 | LV_4117-2_0_5_load_72 | 20 | 0.0010778 | 0.00027013 | 0 | 0 |  | 1 | TRUE | wye
15 | LV_4117-2_0_5_load_25 | 21 | 0.0013356 | 0.00033474 | 0 | 0 |  | 1 | TRUE | wye
16 | LV_4117-2_0_5_load_77 | 22 | 0.0014332 | 0.0003592 | 0 | 0 |  | 1 | TRUE | wye
17 | LV_4117-2_0_5_load_10 | 24 | 0.011762 | 0.0029478 | 0 | 0 |  | 1 | TRUE | wye
18 | LV_4117-2_0_5_load_11 | 25 | 0.0091292 | 0.002288 | 0 | 0 |  | 1 | TRUE | wye
19 | LV_4117-2_0_5_load_13 | 27 | 0.0028743 | 0.00072037 | 0 | 0 |  | 1 | TRUE | wye
20 | LV_4117-2_0_5_load_14 | 28 | 0.0088215 | 0.0022109 | 0 | 0 |  | 1 | TRUE | wye
21 | LV_4117-2_0_5_load_34 | 31 | 0.003173 | 0.00079523 | 0 | 0 |  | 1 | TRUE | wye
22 | LV_4117-2_0_5_load_47 | 32 | 0.0030977 | 0.00077635 | 0 | 0 |  | 1 | TRUE | wye
23 | LV_4117-2_0_5_load_21 | 34 | 0.00044038 | 0.00011037 | 0 | 0 |  | 1 | TRUE | wye
24 | LV_4117-2_0_5_load_48 | 35 | 0.0010165 | 0.00025476 | 0 | 0 |  | 1 | TRUE | wye
25 | LV_4117-2_0_5_load_57 | 36 | 0.0049955 | 0.001252 | 0 | 0 |  | 1 | TRUE | wye
26 | LV_4117-2_0_5_load_49 | 37 | 0.0016 | 0.000401 | 0 | 0 |  | 1 | TRUE | wye
27 | LV_4117-2_0_5_load_56 | 38 | 0.0025398 | 0.00063652 | 0 | 0 |  | 1 | TRUE | wye
28 | LV_4117-2_0_5_load_26 | 39 | 0.0013201 | 0.00033085 | 0 | 0 |  | 1 | TRUE | wye
29 | LV_4117-2_0_5_load_27 | 40 | 0.00098284 | 0.00024632 | 0 | 0 |  | 1 | TRUE | wye
30 | LV_4117-2_0_5_load_29 | 41 | 0.0012705 | 0.00031841 | 0 | 0 |  | 1 | TRUE | wye
31 | LV_4117-2_0_5_load_32 | 43 | 0.0031841 | 0.000798 | 0 | 0 |  | 1 | TRUE | wye
32 | LV_4117-2_0_5_load_33 | 44 | 0.0032387 | 0.00081168 | 0 | 0 |  | 1 | TRUE | wye
33 | LV_4117-2_0_5_load_38 | 46 | 0.0023457 | 0.00058788 | 0 | 0 |  | 1 | TRUE | wye
34 | LV_4117-2_0_5_load_46 | 47 | 0.0010885 | 0.0002728 | 0 | 0 |  | 1 | TRUE | wye
35 | LV_4117-2_0_5_load_39 | 48 | 0.0017732 | 0.00044441 | 0 | 0 |  | 1 | TRUE | wye
36 | LV_4117-2_0_5_load_40 | 49 | 0.0013071 | 0.00032758 | 0 | 0 |  | 1 | TRUE | wye
37 | LV_4117-2_0_5_load_41 | 50 | 0.0022889 | 0.00057366 | 0 | 0 |  | 1 | TRUE | wye
38 | LV_4117-2_0_5_load_42 | 51 | 0.002148 | 0.00053835 | 0 | 0 |  | 1 | TRUE | wye
39 | LV_4117-2_0_5_load_43 | 52 | 0.0025336 | 0.00063497 | 0 | 0 |  | 1 | TRUE | wye
40 | LV_4117-2_0_5_load_44 | 53 | 0.0016052 | 0.00040229 | 0 | 0 |  | 1 | TRUE | wye
41 | LV_4117-2_0_5_load_45 | 54 | 0.0020154 | 0.0005051 | 0 | 0 |  | 1 | TRUE | wye
42 | LV_4117-2_0_5_load_60 | 56 | 0.0016605 | 0.00041616 | 0 | 0 |  | 1 | TRUE | wye
43 | LV_4117-2_0_5_load_50 | 57 | 0.0025746 | 0.00064526 | 0 | 0 |  | 1 | TRUE | wye
44 | LV_4117-2_0_5_load_55 | 60 | 0.0026518 | 0.00066461 | 0 | 0 |  | 1 | TRUE | wye
45 | LV_4117-2_0_5_load_58 | 62 | 0.0045341 | 0.0011363 | 0 | 0 |  | 1 | TRUE | wye
46 | LV_4117-2_0_5_load_95 | 63 | 0.00057245 | 0.00014347 | 0 | 0 |  | 1 | TRUE | wye
47 | LV_4117-2_0_5_load_94 | 64 | 0.0041197 | 0.0010325 | 0 | 0 |  | 1 | TRUE | wye
48 | LV_4117-2_0_5_load_96 | 65 | 0.0060315 | 0.0015116 | 0 | 0 |  | 1 | TRUE | wye
49 | LV_4117-2_0_5_load_180 | 66 | 0.0046023 | 0.0011534 | 0 | 0 |  | 1 | TRUE | wye
50 | LV_4117-2_0_5_load_97 | 67 | 0.0024755 | 0.00062043 | 0 | 0 |  | 1 | TRUE | wye
51 | LV_4117-2_0_5_load_82 | 68 | 0.00043345 | 0.00010863 | 0 | 0 |  | 1 | TRUE | wye
52 | LV_4117-2_0_5_load_70 | 71 | 0.0033194 | 0.00083191 | 0 | 0 |  | 1 | TRUE | wye
53 | LV_4117-2_0_5_load_181 | 73 | 0.00089319 | 0.00022385 | 0 | 0 |  | 1 | TRUE | wye
54 | LV_4117-2_0_5_load_68 | 75 | 0.0065501 | 0.0016416 | 0 | 0 |  | 1 | TRUE | wye
55 | LV_4117-2_0_5_load_63 | 76 | 0.0016362 | 0.00041007 | 0 | 0 |  | 1 | TRUE | wye
56 | LV_4117-2_0_5_load_64 | 77 | 0.0004854 | 0.00012165 | 0 | 0 |  | 1 | TRUE | wye
57 | LV_4117-2_0_5_load_65 | 78 | 0.00056098 | 0.0001406 | 0 | 0 |  | 1 | TRUE | wye
58 | LV_4117-2_0_5_load_67 | 80 | 0.0033577 | 0.00084151 | 0 | 0 |  | 1 | TRUE | wye
59 | LV_4117-2_0_5_load_71 | 81 | 0.001364 | 0.00034184 | 0 | 0 |  | 1 | TRUE | wye
60 | LV_4117-2_0_5_load_84 | 82 | 0.0014753 | 0.00036976 | 0 | 0 |  | 1 | TRUE | wye
61 | LV_4117-2_0_5_load_69 | 83 | 0.0010141 | 0.00025416 | 0 | 0 |  | 1 | TRUE | wye
62 | LV_4117-2_0_5_load_85 | 84 | 0.0027477 | 0.00068864 | 0 | 0 |  | 1 | TRUE | wye
63 | LV_4117-2_0_5_load_76 | 85 | 0.0010859 | 0.00027215 | 0 | 0 |  | 1 | TRUE | wye
64 | LV_4117-2_0_5_load_79 | 86 | 0.0013176 | 0.00033022 | 0 | 0 |  | 1 | TRUE | wye
65 | LV_4117-2_0_5_load_179 | 87 | 0.001241 | 0.00031103 | 0 | 0 |  | 1 | TRUE | wye
66 | LV_4117-2_0_5_load_78 | 88 | 0.0013623 | 0.00034142 | 0 | 0 |  | 1 | TRUE | wye
67 | LV_4117-2_0_5_load_81 | 89 | 0.0012548 | 0.00031449 | 0 | 0 |  | 1 | TRUE | wye
68 | LV_4117-2_0_5_load_92 | 91 | 0.002291 | 0.00057419 | 0 | 0 |  | 1 | TRUE | wye
69 | LV_4117-2_0_5_load_103 | 94 | 0.0014288 | 0.0003581 | 0 | 0 |  | 1 | TRUE | wye
70 | LV_4117-2_0_5_load_86 | 95 | 0.0010073 | 0.00025244 | 0 | 0 |  | 1 | TRUE | wye
71 | LV_4117-2_0_5_load_87 | 96 | 0.00067884 | 0.00017013 | 0 | 0 |  | 1 | TRUE | wye
72 | LV_4117-2_0_5_load_89 | 98 | 0.0011562 | 0.00028977 | 0 | 0 |  | 1 | TRUE | wye
73 | LV_4117-2_0_5_load_90 | 99 | 0.00096534 | 0.00024194 | 0 | 0 |  | 1 | TRUE | wye
74 | LV_4117-2_0_5_load_91 | 100 | 0.0031261 | 0.00078348 | 0 | 0 |  | 1 | TRUE | wye
75 | LV_4117-2_0_5_load_162 | 101 | 0.0028569 | 0.00071601 | 0 | 0 |  | 1 | TRUE | wye
76 | LV_4117-2_0_5_load_118 | 103 | 0.0022728 | 0.00056963 | 0 | 0 |  | 1 | TRUE | wye
77 | LV_4117-2_0_5_load_117 | 104 | 0.0045653 | 0.0011442 | 0 | 0 |  | 1 | TRUE | wye
78 | LV_4117-2_0_5_load_115 | 105 | 0.0032987 | 0.00082672 | 0 | 0 |  | 1 | TRUE | wye
79 | LV_4117-2_0_5_load_112 | 108 | 0.0016035 | 0.00040188 | 0 | 0 |  | 1 | TRUE | wye
80 | LV_4117-2_0_5_load_104 | 109 | 0.0037618 | 0.0009428 | 0 | 0 |  | 1 | TRUE | wye
81 | LV_4117-2_0_5_load_127 | 110 | 0.0061403 | 0.0015389 | 0 | 0 |  | 1 | TRUE | wye
82 | LV_4117-2_0_5_load_113 | 112 | 0.0010274 | 0.00025748 | 0 | 0 |  | 1 | TRUE | wye
83 | LV_4117-2_0_5_load_105 | 113 | 0.0025549 | 0.00064033 | 0 | 0 |  | 1 | TRUE | wye
84 | LV_4117-2_0_5_load_106 | 114 | 0.00074161 | 0.00018587 | 0 | 0 |  | 1 | TRUE | wye
85 | LV_4117-2_0_5_load_107 | 115 | 0.0011744 | 0.00029434 | 0 | 0 |  | 1 | TRUE | wye
86 | LV_4117-2_0_5_load_109 | 117 | 0.0014033 | 0.00035171 | 0 | 0 |  | 1 | TRUE | wye
87 | LV_4117-2_0_5_load_110 | 118 | 0.0019442 | 0.00048727 | 0 | 0 |  | 1 | TRUE | wye
88 | LV_4117-2_0_5_load_111 | 119 | 0.0031958 | 0.00080093 | 0 | 0 |  | 1 | TRUE | wye
89 | LV_4117-2_0_5_load_124 | 120 | 0.001067 | 0.00026742 | 0 | 0 |  | 1 | TRUE | wye
90 | LV_4117-2_0_5_load_125 | 122 | 0.0013727 | 0.00034402 | 0 | 0 |  | 1 | TRUE | wye
91 | LV_4117-2_0_5_load_129 | 123 | 0.0012648 | 0.000317 | 0 | 0 |  | 1 | TRUE | wye
92 | LV_4117-2_0_5_load_114 | 124 | 0.0042103 | 0.0010552 | 0 | 0 |  | 1 | TRUE | wye
93 | LV_4117-2_0_5_load_131 | 126 | 0.00074239 | 0.00018606 | 0 | 0 |  | 1 | TRUE | wye
94 | LV_4117-2_0_5_load_132 | 127 | 0.00090908 | 0.00022784 | 0 | 0 |  | 1 | TRUE | wye
95 | LV_4117-2_0_5_load_157 | 128 | 0.0015295 | 0.00038334 | 0 | 0 |  | 1 | TRUE | wye
96 | LV_4117-2_0_5_load_119 | 129 | 0.00090986 | 0.00022803 | 0 | 0 |  | 1 | TRUE | wye
97 | LV_4117-2_0_5_load_120 | 130 | 0.0010537 | 0.00026407 | 0 | 0 |  | 1 | TRUE | wye
98 | LV_4117-2_0_5_load_121 | 131 | 0.00053297 | 0.00013358 | 0 | 0 |  | 1 | TRUE | wye
99 | LV_4117-2_0_5_load_122 | 132 | 0.0013334 | 0.00033419 | 0 | 0 |  | 1 | TRUE | wye
100 | LV_4117-2_0_5_load_123 | 133 | 0.013042 | 0.0032687 | 0 | 0 |  | 1 | TRUE | wye
101 | LV_4117-2_0_5_load_128 | 134 | 0.0040905 | 0.0010252 | 0 | 0 |  | 1 | TRUE | wye
102 | LV_4117-2_0_5_load_138 | 135 | 0.002225 | 0.00055763 | 0 | 0 |  | 1 | TRUE | wye
103 | LV_4117-2_0_5_load_139 | 136 | 0.0023043 | 0.00057752 | 0 | 0 |  | 1 | TRUE | wye
104 | LV_4117-2_0_5_load_155 | 137 | 0.00092639 | 0.00023217 | 0 | 0 |  | 1 | TRUE | wye
105 | LV_4117-2_0_5_load_156 | 138 | 0.0015353 | 0.00038477 | 0 | 0 |  | 1 | TRUE | wye
106 | LV_4117-2_0_5_load_160 | 139 | 0.0014862 | 0.00037249 | 0 | 0 |  | 1 | TRUE | wye
107 | LV_4117-2_0_5_load_154 | 140 | 0.0013224 | 0.00033143 | 0 | 0 |  | 1 | TRUE | wye
108 | LV_4117-2_0_5_load_133 | 141 | 0.0030704 | 0.0007695 | 0 | 0 |  | 1 | TRUE | wye
109 | LV_4117-2_0_5_load_134 | 142 | 0.00093289 | 0.0002338 | 0 | 0 |  | 1 | TRUE | wye
110 | LV_4117-2_0_5_load_135 | 143 | 0.00046028 | 0.00011536 | 0 | 0 |  | 1 | TRUE | wye
111 | LV_4117-2_0_5_load_136 | 144 | 0.0020016 | 0.00050164 | 0 | 0 |  | 1 | TRUE | wye
112 | LV_4117-2_0_5_load_137 | 145 | 0.0011177 | 0.00028012 | 0 | 0 |  | 1 | TRUE | wye
113 | LV_4117-2_0_5_load_146 | 147 | 0.00081201 | 0.00020351 | 0 | 0 |  | 1 | TRUE | wye
114 | LV_4117-2_0_5_load_140 | 151 | 0.0021498 | 0.0005388 | 0 | 0 |  | 1 | TRUE | wye
115 | LV_4117-2_0_5_load_141 | 153 | 0.00082153 | 0.00020589 | 0 | 0 |  | 1 | TRUE | wye
116 | LV_4117-2_0_5_load_148 | 154 | 0.0018807 | 0.00047135 | 0 | 0 |  | 1 | TRUE | wye
117 | LV_4117-2_0_5_load_168 | 156 | 0.00057149 | 0.00014323 | 0 | 0 |  | 1 | TRUE | wye
118 | LV_4117-2_0_5_load_169 | 157 | 0.00069473 | 0.00017412 | 0 | 0 |  | 1 | TRUE | wye
119 | LV_4117-2_0_5_load_164 | 158 | 0.00034942 | 8.7572e-05 | 0 | 0 |  | 1 | TRUE | wye
120 | LV_4117-2_0_5_load_183 | 160 | 0.0034203 | 0.00085721 | 0 | 0 |  | 1 | TRUE | wye
121 | LV_4117-2_0_5_load_150 | 161 | 0.0024418 | 0.00061197 | 0 | 0 |  | 1 | TRUE | wye
122 | LV_4117-2_0_5_load_151 | 162 | 0.00156 | 0.00039096 | 0 | 0 |  | 1 | TRUE | wye
123 | LV_4117-2_0_5_load_153 | 164 | 0.00092507 | 0.00023185 | 0 | 0 |  | 1 | TRUE | wye
124 | LV_4117-2_0_5_load_158 | 165 | 0.0010807 | 0.00027085 | 0 | 0 |  | 1 | TRUE | wye
125 | LV_4117-2_0_5_load_163 | 167 | 0.00090186 | 0.00022603 | 0 | 0 |  | 1 | TRUE | wye
126 | LV_4117-2_0_5_load_170 | 168 | 0.00071981 | 0.0001804 | 0 | 0 |  | 1 | TRUE | wye
127 | LV_4117-2_0_5_load_167 | 169 | 0.00063648 | 0.00015952 | 0 | 0 |  | 1 | TRUE | wye
128 | LV_4117-2_0_5_load_165 | 170 | 0.00085625 | 0.0002146 | 0 | 0 |  | 1 | TRUE | wye
129 | LV_4117-2_0_5_load_171 | 171 | 0.0011747 | 0.00029441 | 0 | 0 |  | 1 | TRUE | wye
130 | LV_4117-2_0_5_load_172 | 172 | 0.00043582 | 0.00010923 | 0 | 0 |  | 1 | TRUE | wye
131 | LV_4117-2_0_5_load_173 | 173 | 0.0005948 | 0.00014907 | 0 | 0 |  | 1 | TRUE | wye
132 | LV_4117-2_0_5_load_174 | 174 | 0.00084241 | 0.00021113 | 0 | 0 |  | 1 | TRUE | wye
133 | LV_4117-2_0_5_load_175 | 175 | 0.0026664 | 0.00066826 | 0 | 0 |  | 1 | TRUE | wye
134 | LV_4117-2_0_5_load_176 | 176 | 0.0033173 | 0.00083139 | 0 | 0 |  | 1 | TRUE | wye
135 | LV_4117-2_0_5_load_177 | 177 | 0.0020836 | 0.0005222 | 0 | 0 |  | 1 | TRUE | wye

## ext_grid
| name | bus | vm_pu | va_degree | slack_weight | in_service
0 |  | 58 | 1 | 0 | 1 | TRUE

## line
| name | std_type | from_bus | to_bus | length_km | r_ohm_per_km | x_ohm_per_km | c_nf_per_km | g_us_per_km | max_i_ka | df | parallel | type | in_service
0 | LV_4117-2_0_5_line_0 |  | 0 | 1 | 0.042766 | 0.125 | 0.08 | 261 | 0 | 0.364 | 1 | 2 | cs | TRUE
1 | LV_4117-2_0_5_line_1 |  | 0 | 2 | 0.038909 | 0.125 | 0.08 | 261 | 0 | 0.364 | 1 | 1 | cs | TRUE
2 | LV_4117-2_0_5_line_2 |  | 1 | 3 | 0.006144 | 0.125 | 0.08 | 261 | 0 | 0.364 | 1 | 3 | cs | TRUE
3 | LV_4117-2_0_5_line_3 |  | 2 | 4 | 0.069512 | 0.125 | 0.08 | 261 | 0 | 0.364 | 1 | 1 | cs | TRUE
4 | LV_4117-2_0_5_line_4 |  | 3 | 5 | 0.012126 | 0.125 | 0.08 | 261 | 0 | 0.364 | 1 | 3 | cs | TRUE
5 | LV_4117-2_0_5_line_5 |  | 4 | 6 | 0.027197 | 0.125 | 0.08 | 261 | 0 | 0.364 | 1 | 1 | cs | TRUE
6 | LV_4117-2_0_5_line_6 |  | 5 | 7 | 0.03744 | 0.125 | 0.08 | 261 | 0 | 0.364 | 1 | 3 | cs | TRUE
7 | LV_4117-2_0_5_line_7 |  | 6 | 8 | 0.0467 | 0.125 | 0.08 | 261 | 0 | 0.364 | 1 | 1 | cs | TRUE
8 | LV_4117-2_0_5_line_8 |  | 6 | 9 | 0.011667 | 0.125 | 0.08 | 261 | 0 | 0.364 | 1 | 1 | cs | TRUE
9 | LV_4117-2_0_5_line_9 |  | 7 | 36 | 0.024289 | 0.125 | 0.08 | 261 | 0 | 0.364 | 1 | 1 | cs | TRUE
10 | LV_4117-2_0_5_line_10 |  | 7 | 33 | 0.013822 | 0.125 | 0.08 | 261 | 0 | 0.364 | 1 | 3 | cs | TRUE
11 | LV_4117-2_0_5_line_11 |  | 8 | 28 | 0.013407 | 0.125 | 0.08 | 261 | 0 | 0.364 | 1 | 1 | cs | TRUE
12 | LV_4117-2_0_5_line_12 |  | 10 | 11 | 0.019829 | 0.125 | 0.08 | 261 | 0 | 0.364 | 1 | 1 | cs | TRUE
13 | LV_4117-2_0_5_line_13 |  | 10 | 12 | 0.030054 | 0.125 | 0.08 | 261 | 0 | 0.364 | 1 | 1 | cs | TRUE
14 | LV_4117-2_0_5_line_14 |  | 10 | 13 | 0.076411 | 0.125 | 0.08 | 261 | 0 | 0.364 | 1 | 1 | cs | TRUE
15 | LV_4117-2_0_5_line_15 |  | 11 | 14 | 0.038298 | 0.125 | 0.08 | 261 | 0 | 0.364 | 1 | 1 | cs | TRUE
16 | LV_4117-2_0_5_line_16 |  | 12 | 15 | 0.019313 | 0.125 | 0.08 | 261 | 0 | 0.364 | 1 | 1 | cs | TRUE
17 | LV_4117-2_0_5_line_17 |  | 13 | 16 | 0.017014 | 0.125 | 0.08 | 261 | 0 | 0.364 | 1 | 1 | cs | TRUE
18 | LV_4117-2_0_5_line_18 |  | 14 | 17 | 0.010536 | 0.125 | 0.08 | 261 | 0 | 0.364 | 1 | 1 | cs | TRUE
19 | LV_4117-2_0_5_line_19 |  | 14 | 18 | 0.011908 | 0.125 | 0.08 | 261 | 0 | 0.364 | 1 | 1 | cs | TRUE
20 | LV_4117-2_0_5_line_20 |  | 15 | 19 | 0.014172 | 0.125 | 0.08 | 261 | 0 | 0.364 | 1 | 1 | cs | TRUE
21 | LV_4117-2_0_5_line_21 |  | 15 | 20 | 0.028457 | 0.125 | 0.08 | 261 | 0 | 0.364 | 1 | 1 | cs | TRUE
22 | LV_4117-2_0_5_line_22 |  | 17 | 21 | 0.024542 | 0.125 | 0.08 | 261 | 0 | 0.364 | 1 | 1 | cs | TRUE
23 | LV_4117-2_0_5_line_23 |  | 19 | 22 | 0.024123 | 0.125 | 0.08 | 261 | 0 | 0.364 | 1 | 1 | cs | TRUE
24 | LV_4117-2_0_5_line_24 |  | 20 | 23 | 0.012711 | 0.125 | 0.08 | 261 | 0 | 0.364 | 1 | 1 | cs | TRUE
25 | LV_4117-2_0_5_line_25 |  | 21 | 39 | 0.007793 | 0.125 | 0.08 | 261 | 0 | 0.364 | 1 | 1 | cs | TRUE
26 | LV_4117-2_0_5_line_26 |  | 22 | 88 | 0.025057 | 0.125 | 0.08 | 261 | 0 | 0.364 | 1 | 1 | cs | TRUE
27 | LV_4117-2_0_5_line_27 |  | 23 | 74 | 0.044942 | 0.125 | 0.08 | 261 | 0 | 0.364 | 1 | 1 | cs | TRUE
28 | LV_4117-2_0_5_line_28 |  | 23 | 85 | 0.017605 | 0.125 | 0.08 | 261 | 0 | 0.364 | 1 | 1 | cs | TRUE
29 | LV_4117-2_0_5_line_29 |  | 24 | 25 | 0.041659 | 0.125 | 0.08 | 261 | 0 | 0.364 | 1 | 1 | cs | TRUE
30 | LV_4117-2_0_5_line_30 |  | 24 | 26 | 0.020852 | 0.125 | 0.08 | 261 | 0 | 0.364 | 1 | 1 | cs | TRUE
31 | LV_4117-2_0_5_line_31 |  | 25 | 27 | 0.034246 | 0.125 | 0.08 | 261 | 0 | 0.364 | 1 | 1 | cs | TRUE
32 | LV_4117-2_0_5_line_32 |  | 26 | 28 | 0.033987 | 0.125 | 0.08 | 261 | 0 | 0.364 | 1 | 1 | cs | TRUE
33 | LV_4117-2_0_5_line_33 |  | 26 | 29 | 0.011509 | 0.125 | 0.08 | 261 | 0 | 0.364 | 1 | 1 | cs | TRUE
34 | LV_4117-2_0_5_line_34 |  | 29 | 30 | 0.00575 | 0.125 | 0.08 | 261 | 0 | 0.364 | 1 | 1 | cs | TRUE
35 | LV_4117-2_0_5_line_35 |  | 29 | 31 | 0.033548 | 0.125 | 0.08 | 261 | 0 | 0.364 | 1 | 1 | cs | TRUE
36 | LV_4117-2_0_5_line_36 |  | 30 | 32 | 0.011979 | 0.125 | 0.08 | 261 | 0 | 0.364 | 1 | 1 | cs | TRUE
37 | LV_4117-2_0_5_line_37 |  | 32 | 47 | 0.013536 | 0.125 | 0.08 | 261 | 0 | 0.364 | 1 | 1 | cs | TRUE
38 | LV_4117-2_0_5_line_38 |  | 33 | 34 | 0.024106 | 0.125 | 0.08 | 261 | 0 | 0.364 | 1 | 3 | cs | TRUE
39 | LV_4117-2_0_5_line_39 |  | 34 | 35 | 0.017278 | 0.125 | 0.08 | 261 | 0 | 0.364 | 1 | 3 | cs | TRUE
40 | LV_4117-2_0_5_line_40 |  | 35 | 37 | 0.013246 | 0.125 | 0.08 | 261 | 0 | 0.364 | 1 | 3 | cs | TRUE
41 | LV_4117-2_0_5_line_41 |  | 36 | 38 | 0.030134 | 0.125 | 0.08 | 261 | 0 | 0.364 | 1 | 1 | cs | TRUE
42 | LV_4117-2_0_5_line_42 |  | 37 | 55 | 0.015808 | 0.125 | 0.08 | 261 | 0 | 0.364 | 1 | 3 | cs | TRUE
43 | LV_4117-2_0_5_line_43 |  | 38 | 61 | 0.017643 | 0.125 | 0.08 | 261 | 0 | 0.364 | 1 | 1 | cs | TRUE
44 | LV_4117-2_0_5_line_44 |  | 39 | 40 | 0.015068 | 0.125 | 0.08 | 261 | 0 | 0.364 | 1 | 1 | cs | TRUE
45 | LV_4117-2_0_5_line_45 |  | 40 | 41 | 0.028799 | 0.125 | 0.08 | 261 | 0 | 0.364 | 1 | 1 | cs | TRUE
46 | LV_4117-2_0_5_line_46 |  | 41 | 42 | 0.0029446 | 0.125 | 0.08 | 261 | 0 | 0.364 | 1 | 1 | cs | TRUE
47 | LV_4117-2_0_5_line_47 |  | 42 | 43 | 0.032342 | 0.125 | 0.08 | 261 | 0 | 0.364 | 1 | 1 | cs | TRUE
48 | LV_4117-2_0_5_line_48 |  | 42 | 44 | 0.032369 | 0.125 | 0.08 | 261 | 0 | 0.364 | 1 | 1 | cs | TRUE
49 | LV_4117-2_0_5_line_49 |  | 43 | 45 | 0.011821 | 0.125 | 0.08 | 261 | 0 | 0.364 | 1 | 1 | cs | TRUE
50 | LV_4117-2_0_5_line_50 |  | 45 | 46 | 0.02209 | 0.125 | 0.08 | 261 | 0 | 0.364 | 1 | 1 | cs | TRUE
51 | LV_4117-2_0_5_line_51 |  | 47 | 52 | 0.011951 | 0.125 | 0.08 | 261 | 0 | 0.364 | 1 | 1 | cs | TRUE
52 | LV_4117-2_0_5_line_52 |  | 48 | 49 | 0.011416 | 0.125 | 0.08 | 261 | 0 | 0.364 | 1 | 1 | cs | TRUE
53 | LV_4117-2_0_5_line_53 |  | 48 | 50 | 0.0057243 | 0.125 | 0.08 | 261 | 0 | 0.364 | 1 | 1 | cs | TRUE
54 | LV_4117-2_0_5_line_54 |  | 49 | 51 | 0.0045822 | 0.125 | 0.08 | 261 | 0 | 0.364 | 1 | 1 | cs | TRUE
55 | LV_4117-2_0_5_line_55 |  | 50 | 52 | 0.0040257 | 0.125 | 0.08 | 261 | 0 | 0.364 | 1 | 1 | cs | TRUE
56 | LV_4117-2_0_5_line_56 |  | 51 | 53 | 0.0045609 | 0.125 | 0.08 | 261 | 0 | 0.364 | 1 | 1 | cs | TRUE
57 | LV_4117-2_0_5_line_57 |  | 53 | 54 | 0.035293 | 0.125 | 0.08 | 261 | 0 | 0.364 | 1 | 1 | cs | TRUE
58 | LV_4117-2_0_5_line_58 |  | 55 | 56 | 0.031904 | 0.125 | 0.08 | 261 | 0 | 0.364 | 1 | 3 | cs | TRUE
59 | LV_4117-2_0_5_line_59 |  | 56 | 68 | 0.011311 | 0.125 | 0.08 | 261 | 0 | 0.364 | 1 | 3 | cs | TRUE
60 | LV_4117-2_0_5_line_60 |  | 57 | 58 | 0.0071583 | 0.125 | 0.08 | 261 | 0 | 0.364 | 1 | 1 | cs | TRUE
61 | LV_4117-2_0_5_line_61 |  | 58 | 59 | 0.036507 | 0.125 | 0.08 | 261 | 0 | 0.364 | 1 | 1 | cs | TRUE
62 | LV_4117-2_0_5_line_62 |  | 58 | 60 | 0.016354 | 0.125 | 0.08 | 261 | 0 | 0.364 | 1 | 3 | cs | TRUE
63 | LV_4117-2_0_5_line_63 |  | 59 | 63 | 0.0056672 | 0.125 | 0.08 | 261 | 0 | 0.364 | 1 | 1 | cs | TRUE
64 | LV_4117-2_0_5_line_64 |  | 59 | 64 | 0.028574 | 0.125 | 0.08 | 261 | 0 | 0.364 | 1 | 1 | cs | TRUE
65 | LV_4117-2_0_5_line_65 |  | 60 | 65 | 0.0076252 | 0.125 | 0.08 | 261 | 0 | 0.364 | 1 | 3 | cs | TRUE
66 | LV_4117-2_0_5_line_66 |  | 61 | 62 | 0.048459 | 0.125 | 0.08 | 261 | 0 | 0.364 | 1 | 1 | cs | TRUE
67 | LV_4117-2_0_5_line_67 |  | 62 | 66 | 0.031239 | 0.125 | 0.08 | 261 | 0 | 0.364 | 1 | 1 | cs | TRUE
68 | LV_4117-2_0_5_line_68 |  | 65 | 67 | 0.023152 | 0.125 | 0.08 | 261 | 0 | 0.364 | 1 | 3 | cs | TRUE
69 | LV_4117-2_0_5_line_69 |  | 67 | 103 | 0.0094062 | 0.125 | 0.08 | 261 | 0 | 0.364 | 1 | 3 | cs | TRUE
70 | LV_4117-2_0_5_line_70 |  | 68 | 72 | 0.031807 | 0.125 | 0.08 | 261 | 0 | 0.364 | 1 | 3 | cs | TRUE
71 | LV_4117-2_0_5_line_71 |  | 69 | 70 | 0.004908 | 0.125 | 0.08 | 261 | 0 | 0.364 | 1 | 1 | cs | TRUE
72 | LV_4117-2_0_5_line_72 |  | 69 | 71 | 0.0206 | 0.125 | 0.08 | 261 | 0 | 0.364 | 1 | 1 | cs | TRUE
73 | LV_4117-2_0_5_line_73 |  | 70 | 73 | 0.022591 | 0.125 | 0.08 | 261 | 0 | 0.364 | 1 | 1 | cs | TRUE
74 | LV_4117-2_0_5_line_74 |  | 70 | 74 | 0.006836 | 0.125 | 0.08 | 261 | 0 | 0.364 | 1 | 1 | cs | TRUE
75 | LV_4117-2_0_5_line_75 |  | 71 | 75 | 0.0097001 | 0.125 | 0.08 | 261 | 0 | 0.364 | 1 | 1 | cs | TRUE
76 | LV_4117-2_0_5_line_76 |  | 72 | 90 | 0.010486 | 0.125 | 0.08 | 261 | 0 | 0.364 | 1 | 3 | cs | TRUE
77 | LV_4117-2_0_5_line_77 |  | 72 | 91 | 0.01544 | 0.125 | 0.08 | 261 | 0 | 0.364 | 1 | 1 | cs | TRUE
78 | LV_4117-2_0_5_line_78 |  | 74 | 86 | 0.019553 | 0.125 | 0.08 | 261 | 0 | 0.364 | 1 | 1 | cs | TRUE
79 | LV_4117-2_0_5_line_79 |  | 75 | 83 | 0.030474 | 0.125 | 0.08 | 261 | 0 | 0.364 | 1 | 1 | cs | TRUE
80 | LV_4117-2_0_5_line_80 |  | 76 | 77 | 0.0014769 | 0.125 | 0.08 | 261 | 0 | 0.364 | 1 | 1 | cs | TRUE
81 | LV_4117-2_0_5_line_81 |  | 76 | 78 | 0.019829 | 0.125 | 0.08 | 261 | 0 | 0.364 | 1 | 1 | cs | TRUE
82 | LV_4117-2_0_5_line_82 |  | 77 | 79 | 0.0098331 | 0.125 | 0.08 | 261 | 0 | 0.364 | 1 | 1 | cs | TRUE
83 | LV_4117-2_0_5_line_83 |  | 78 | 80 | 0.03352 | 0.125 | 0.08 | 261 | 0 | 0.364 | 1 | 1 | cs | TRUE
84 | LV_4117-2_0_5_line_84 |  | 79 | 81 | 0.02583 | 0.125 | 0.08 | 261 | 0 | 0.364 | 1 | 1 | cs | TRUE
85 | LV_4117-2_0_5_line_85 |  | 80 | 82 | 0.057777 | 0.125 | 0.08 | 261 | 0 | 0.364 | 1 | 1 | cs | TRUE
86 | LV_4117-2_0_5_line_86 |  | 81 | 83 | 0.044736 | 0.125 | 0.08 | 261 | 0 | 0.364 | 1 | 1 | cs | TRUE
87 | LV_4117-2_0_5_line_87 |  | 82 | 84 | 0.044905 | 0.125 | 0.08 | 261 | 0 | 0.364 | 1 | 1 | cs | TRUE
88 | LV_4117-2_0_5_line_88 |  | 84 | 91 | 0.015537 | 0.125 | 0.08 | 261 | 0 | 0.364 | 1 | 1 | cs | TRUE
89 | LV_4117-2_0_5_line_89 |  | 85 | 87 | 0.012795 | 0.125 | 0.08 | 261 | 0 | 0.364 | 1 | 1 | cs | TRUE
90 | LV_4117-2_0_5_line_90 |  | 88 | 89 | 0.023307 | 0.125 | 0.08 | 261 | 0 | 0.364 | 1 | 1 | cs | TRUE
91 | LV_4117-2_0_5_line_91 |  | 90 | 92 | 0.03156 | 0.125 | 0.08 | 261 | 0 | 0.364 | 1 | 3 | cs | TRUE
92 | LV_4117-2_0_5_line_92 |  | 90 | 93 | 0.031809 | 0.125 | 0.08 | 261 | 0 | 0.364 | 1 | 1 | cs | TRUE
93 | LV_4117-2_0_5_line_93 |  | 90 | 94 | 0.013754 | 0.125 | 0.08 | 261 | 0 | 0.364 | 1 | 1 | cs | TRUE
94 | LV_4117-2_0_5_line_94 |  | 92 | 103 | 0.003166 | 0.125 | 0.08 | 261 | 0 | 0.364 | 1 | 3 | cs | TRUE
95 | LV_4117-2_0_5_line_95 |  | 92 | 104 | 0.018839 | 0.125 | 0.08 | 261 | 0 | 0.364 | 1 | 1 | cs | TRUE
96 | LV_4117-2_0_5_line_96 |  | 93 | 105 | 0.013635 | 0.125 | 0.08 | 261 | 0 | 0.364 | 1 | 1 | cs | TRUE
97 | LV_4117-2_0_5_line_97 |  | 93 | 106 | 0.013301 | 0.125 | 0.08 | 261 | 0 | 0.364 | 1 | 1 | cs | TRUE
98 | LV_4117-2_0_5_line_98 |  | 94 | 109 | 0.0093033 | 0.125 | 0.08 | 261 | 0 | 0.364 | 1 | 1 | cs | TRUE
99 | LV_4117-2_0_5_line_99 |  | 95 | 96 | 0.025603 | 0.125 | 0.08 | 261 | 0 | 0.364 | 1 | 1 | cs | TRUE
100 | LV_4117-2_0_5_line_100 |  | 95 | 97 | 0.020415 | 0.125 | 0.08 | 261 | 0 | 0.364 | 1 | 1 | cs | TRUE
101 | LV_4117-2_0_5_line_101 |  | 96 | 98 | 0.0059361 | 0.125 | 0.08 | 261 | 0 | 0.364 | 1 | 1 | cs | TRUE
102 | LV_4117-2_0_5_line_102 |  | 97 | 99 | 0.017179 | 0.125 | 0.08 | 261 | 0 | 0.364 | 1 | 1 | cs | TRUE
103 | LV_4117-2_0_5_line_103 |  | 97 | 100 | 0.014825 | 0.125 | 0.08 | 261 | 0 | 0.364 | 1 | 1 | cs | TRUE
104 | LV_4117-2_0_5_line_104 |  | 99 | 101 | 0.0080147 | 0.125 | 0.08 | 261 | 0 | 0.364 | 1 | 1 | cs | TRUE
105 | LV_4117-2_0_5_line_105 |  | 101 | 102 | 0.022271 | 0.125 | 0.08 | 261 | 0 | 0.364 | 1 | 1 | cs | TRUE
106 | LV_4117-2_0_5_line_106 |  | 102 | 139 | 0.049146 | 0.125 | 0.08 | 261 | 0 | 0.364 | 1 | 1 | cs | TRUE
107 | LV_4117-2_0_5_line_107 |  | 102 | 126 | 0.012211 | 0.125 | 0.08 | 261 | 0 | 0.364 | 1 | 1 | cs | TRUE
108 | LV_4117-2_0_5_line_108 |  | 105 | 107 | 0.0087392 | 0.125 | 0.08 | 261 | 0 | 0.364 | 1 | 1 | cs | TRUE
109 | LV_4117-2_0_5_line_109 |  | 106 | 110 | 0.026068 | 0.125 | 0.08 | 261 | 0 | 0.364 | 1 | 1 | cs | TRUE
110 | LV_4117-2_0_5_line_110 |  | 107 | 108 | 0.015726 | 0.125 | 0.08 | 261 | 0 | 0.364 | 1 | 1 | cs | TRUE
111 | LV_4117-2_0_5_line_111 |  | 108 | 112 | 0.0075839 | 0.125 | 0.08 | 261 | 0 | 0.364 | 1 | 1 | cs | TRUE
112 | LV_4117-2_0_5_line_112 |  | 109 | 113 | 0.027664 | 0.125 | 0.08 | 261 | 0 | 0.364 | 1 | 1 | cs | TRUE
113 | LV_4117-2_0_5_line_113 |  | 110 | 111 | 0.011226 | 0.125 | 0.08 | 261 | 0 | 0.364 | 1 | 1 | cs | TRUE
114 | LV_4117-2_0_5_line_114 |  | 111 | 134 | 0.0036139 | 0.125 | 0.08 | 261 | 0 | 0.364 | 1 | 1 | cs | TRUE
115 | LV_4117-2_0_5_line_115 |  | 111 | 132 | 0.041573 | 0.125 | 0.08 | 261 | 0 | 0.364 | 1 | 1 | cs | TRUE
116 | LV_4117-2_0_5_line_116 |  | 112 | 124 | 0.015102 | 0.125 | 0.08 | 261 | 0 | 0.364 | 1 | 1 | cs | TRUE
117 | LV_4117-2_0_5_line_117 |  | 114 | 115 | 0.034319 | 0.125 | 0.08 | 261 | 0 | 0.364 | 1 | 1 | cs | TRUE
118 | LV_4117-2_0_5_line_118 |  | 114 | 116 | 0.020427 | 0.125 | 0.08 | 261 | 0 | 0.364 | 1 | 1 | cs | TRUE
119 | LV_4117-2_0_5_line_119 |  | 115 | 117 | 0.020496 | 0.125 | 0.08 | 261 | 0 | 0.364 | 1 | 1 | cs | TRUE
120 | LV_4117-2_0_5_line_120 |  | 116 | 118 | 0.040522 | 0.125 | 0.08 | 261 | 0 | 0.364 | 1 | 1 | cs | TRUE
121 | LV_4117-2_0_5_line_121 |  | 116 | 119 | 0.011949 | 0.125 | 0.08 | 261 | 0 | 0.364 | 1 | 1 | cs | TRUE
122 | LV_4117-2_0_5_line_122 |  | 117 | 120 | 0.011899 | 0.125 | 0.08 | 261 | 0 | 0.364 | 1 | 1 | cs | TRUE
123 | LV_4117-2_0_5_line_123 |  | 118 | 121 | 0.013028 | 0.125 | 0.08 | 261 | 0 | 0.364 | 1 | 1 | cs | TRUE
124 | LV_4117-2_0_5_line_124 |  | 120 | 122 | 0.010464 | 0.125 | 0.08 | 261 | 0 | 0.364 | 1 | 1 | cs | TRUE
125 | LV_4117-2_0_5_line_125 |  | 121 | 123 | 0.0065583 | 0.125 | 0.08 | 261 | 0 | 0.364 | 1 | 1 | cs | TRUE
126 | LV_4117-2_0_5_line_126 |  | 121 | 124 | 0.012476 | 0.125 | 0.08 | 261 | 0 | 0.364 | 1 | 1 | cs | TRUE
127 | LV_4117-2_0_5_line_127 |  | 123 | 128 | 0.017503 | 0.125 | 0.08 | 261 | 0 | 0.364 | 1 | 1 | cs | TRUE
128 | LV_4117-2_0_5_line_128 |  | 125 | 126 | 0.0045802 | 0.125 | 0.08 | 261 | 0 | 0.364 | 1 | 1 | cs | TRUE
129 | LV_4117-2_0_5_line_129 |  | 125 | 127 | 0.020061 | 0.125 | 0.08 | 261 | 0 | 0.364 | 1 | 1 | cs | TRUE
130 | LV_4117-2_0_5_line_130 |  | 127 | 138 | 0.0086101 | 0.125 | 0.08 | 261 | 0 | 0.364 | 1 | 1 | cs | TRUE
131 | LV_4117-2_0_5_line_131 |  | 128 | 137 | 0.002018 | 0.125 | 0.08 | 261 | 0 | 0.364 | 1 | 1 | cs | TRUE
132 | LV_4117-2_0_5_line_132 |  | 129 | 130 | 0.00805 | 0.125 | 0.08 | 261 | 0 | 0.364 | 1 | 1 | cs | TRUE
133 | LV_4117-2_0_5_line_133 |  | 129 | 131 | 0.043881 | 0.125 | 0.08 | 261 | 0 | 0.364 | 1 | 1 | cs | TRUE
134 | LV_4117-2_0_5_line_134 |  | 130 | 132 | 0.02279 | 0.125 | 0.08 | 261 | 0 | 0.364 | 1 | 1 | cs | TRUE
135 | LV_4117-2_0_5_line_135 |  | 131 | 133 | 0.0083992 | 0.125 | 0.08 | 261 | 0 | 0.364 | 1 | 1 | cs | TRUE
136 | LV_4117-2_0_5_line_136 |  | 134 | 135 | 0.011786 | 0.125 | 0.08 | 261 | 0 | 0.364 | 1 | 1 | cs | TRUE
137 | LV_4117-2_0_5_line_137 |  | 135 | 136 | 0.0091071 | 0.125 | 0.08 | 261 | 0 | 0.364 | 1 | 1 | cs | TRUE
138 | LV_4117-2_0_5_line_138 |  | 136 | 151 | 0.017322 | 0.125 | 0.08 | 261 | 0 | 0.364 | 1 | 1 | cs | TRUE
139 | LV_4117-2_0_5_line_139 |  | 137 | 163 | 0.017005 | 0.125 | 0.08 | 261 | 0 | 0.364 | 1 | 1 | cs | TRUE
140 | LV_4117-2_0_5_line_140 |  | 138 | 140 | 0.0013523 | 0.125 | 0.08 | 261 | 0 | 0.364 | 1 | 1 | cs | TRUE
141 | LV_4117-2_0_5_line_141 |  | 140 | 163 | 0.016731 | 0.125 | 0.08 | 261 | 0 | 0.364 | 1 | 1 | cs | TRUE
142 | LV_4117-2_0_5_line_142 |  | 141 | 142 | 0.001662 | 0.125 | 0.08 | 261 | 0 | 0.364 | 1 | 1 | cs | TRUE
143 | LV_4117-2_0_5_line_143 |  | 141 | 143 | 0.01486 | 0.125 | 0.08 | 261 | 0 | 0.364 | 1 | 1 | cs | TRUE
144 | LV_4117-2_0_5_line_144 |  | 142 | 144 | 0.039542 | 0.125 | 0.08 | 261 | 0 | 0.364 | 1 | 1 | cs | TRUE
145 | LV_4117-2_0_5_line_145 |  | 143 | 145 | 0.0061427 | 0.125 | 0.08 | 261 | 0 | 0.364 | 1 | 1 | cs | TRUE
146 | LV_4117-2_0_5_line_146 |  | 144 | 146 | 0.05113 | 0.125 | 0.08 | 261 | 0 | 0.364 | 1 | 1 | cs | TRUE
147 | LV_4117-2_0_5_line_147 |  | 145 | 147 | 0.010974 | 0.125 | 0.08 | 261 | 0 | 0.364 | 1 | 1 | cs | TRUE
148 | LV_4117-2_0_5_line_148 |  | 146 | 148 | 0.031364 | 0.125 | 0.08 | 261 | 0 | 0.364 | 1 | 1 | cs | TRUE
149 | LV_4117-2_0_5_line_149 |  | 146 | 149 | 0.011956 | 0.125 | 0.08 | 261 | 0 | 0.364 | 1 | 1 | cs | TRUE
150 | LV_4117-2_0_5_line_150 |  | 147 | 150 | 0.0057096 | 0.125 | 0.08 | 261 | 0 | 0.364 | 1 | 1 | cs | TRUE
151 | LV_4117-2_0_5_line_151 |  | 148 | 154 | 0.014102 | 0.125 | 0.08 | 261 | 0 | 0.364 | 1 | 1 | cs | TRUE
152 | LV_4117-2_0_5_line_152 |  | 149 | 152 | 0.00978 | 0.125 | 0.08 | 261 | 0 | 0.364 | 1 | 1 | cs | TRUE
153 | LV_4117-2_0_5_line_153 |  | 149 | 151 | 0.014097 | 0.125 | 0.08 | 261 | 0 | 0.364 | 1 | 1 | cs | TRUE
154 | LV_4117-2_0_5_line_154 |  | 150 | 159 | 0.10344 | 0.125 | 0.08 | 261 | 0 | 0.364 | 1 | 1 | cs | TRUE
155 | LV_4117-2_0_5_line_155 |  | 152 | 153 | 0.018912 | 0.125 | 0.08 | 261 | 0 | 0.364 | 1 | 1 | cs | TRUE
156 | LV_4117-2_0_5_line_156 |  | 155 | 156 | 0.021971 | 0.125 | 0.08 | 261 | 0 | 0.364 | 1 | 1 | cs | TRUE
157 | LV_4117-2_0_5_line_157 |  | 155 | 157 | 0.0043301 | 0.125 | 0.08 | 261 | 0 | 0.364 | 1 | 1 | cs | TRUE
158 | LV_4117-2_0_5_line_158 |  | 155 | 158 | 0.055279 | 0.125 | 0.08 | 261 | 0 | 0.364 | 1 | 1 | cs | TRUE
159 | LV_4117-2_0_5_line_159 |  | 156 | 171 | 0.017408 | 0.125 | 0.08 | 261 | 0 | 0.364 | 1 | 1 | cs | TRUE
160 | LV_4117-2_0_5_line_160 |  | 158 | 170 | 0.0058011 | 0.125 | 0.08 | 261 | 0 | 0.364 | 1 | 1 | cs | TRUE
161 | LV_4117-2_0_5_line_161 |  | 159 | 160 | 0.069242 | 0.125 | 0.08 | 261 | 0 | 0.364 | 1 | 1 | cs | TRUE
162 | LV_4117-2_0_5_line_162 |  | 161 | 162 | 0.018818 | 0.125 | 0.08 | 261 | 0 | 0.364 | 1 | 1 | cs | TRUE
163 | LV_4117-2_0_5_line_163 |  | 161 | 163 | 0.015274 | 0.125 | 0.08 | 261 | 0 | 0.364 | 1 | 1 | cs | TRUE
164 | LV_4117-2_0_5_line_164 |  | 162 | 164 | 0.020989 | 0.125 | 0.08 | 261 | 0 | 0.364 | 1 | 1 | cs | TRUE
165 | LV_4117-2_0_5_line_165 |  | 164 | 165 | 0.007731 | 0.125 | 0.08 | 261 | 0 | 0.364 | 1 | 1 | cs | TRUE
166 | LV_4117-2_0_5_line_166 |  | 165 | 166 | 0.0062394 | 0.125 | 0.08 | 261 | 0 | 0.364 | 1 | 1 | cs | TRUE
167 | LV_4117-2_0_5_line_167 |  | 166 | 167 | 0.014876 | 0.125 | 0.08 | 261 | 0 | 0.364 | 1 | 1 | cs | TRUE
168 | LV_4117-2_0_5_line_168 |  | 167 | 168 | 0.0093168 | 0.125 | 0.08 | 261 | 0 | 0.364 | 1 | 1 | cs | TRUE
169 | LV_4117-2_0_5_line_169 |  | 168 | 169 | 0.063048 | 0.125 | 0.08 | 261 | 0 | 0.364 | 1 | 1 | cs | TRUE
170 | LV_4117-2_0_5_line_170 |  | 169 | 170 | 0.012478 | 0.125 | 0.08 | 261 | 0 | 0.364 | 1 | 1 | cs | TRUE
171 | LV_4117-2_0_5_line_171 |  | 171 | 172 | 0.015279 | 0.125 | 0.08 | 261 | 0 | 0.364 | 1 | 1 | cs | TRUE
172 | LV_4117-2_0_5_line_172 |  | 172 | 173 | 0.01835 | 0.125 | 0.08 | 261 | 0 | 0.364 | 1 | 1 | cs | TRUE
173 | LV_4117-2_0_5_line_173 |  | 173 | 174 | 0.03211 | 0.125 | 0.08 | 261 | 0 | 0.364 | 1 | 1 | cs | TRUE
174 | LV_4117-2_0_5_line_174 |  | 174 | 175 | 0.030872 | 0.125 | 0.08 | 261 | 0 | 0.364 | 1 | 1 | cs | TRUE
175 | LV_4117-2_0_5_line_175 |  | 175 | 176 | 0.022888 | 0.125 | 0.08 | 261 | 0 | 0.364 | 1 | 1 | cs | TRUE
176 | LV_4117-2_0_5_line_176 |  | 176 | 177 | 0.034604 | 0.125 | 0.08 | 261 | 0 | 0.364 | 1 | 1 | cs | TRUE

## trafo
| name | std_type | hv_bus | lv_bus | sn_mva | vn_hv_kv | vn_lv_kv | vk_percent | vkr_percent | pfe_kw | i0_percent | shift_degree | tap_side | tap_neutral | tap_min | tap_max | tap_step_percent | tap_step_degree | tap_pos | tap_phase_shifter | parallel | df | in_service
0 | LV_4117-2_0_5_trafo_52 | 0.63 MVA 20/0.4 kV | 178 | 58 | 0.63 | 20 | 0.4 | 6 | 1.206 | 1.65 | 0.2619 | 150 | hv | 0 | -2 | 2 | 2.5 | 0 | 0 | FALSE | 1 | 1 | TRUE

## line_geodata
| x0 | y0 | x1 | y1 | x2 | y2 | x3 | y3 | x4 | y4 | x5 | y5 | x6 | y6 | x7 | y7 | x8 | y8 | x9 | y9
0 | 2650005.1938 | 1254248.9504 | 2649971.4767 | 1254226.5331 | 2649969.6051 | 1254225.2368
1 | 2650005.1938 | 1254248.9504 | 2650016.4653 | 1254256.4445 | 2650025.5253 | 1254263.6148 | 2650035.7388 | 1254272.9236
2 | 2649969.6051 | 1254225.2368 | 2649964.5544 | 1254221.7384
3 | 2650087.0384 | 1254319.8288 | 2650071.5373 | 1254305.3767 | 2650046.3596 | 1254282.6038 | 2650035.7388 | 1254272.9236
4 | 2649954.5864 | 1254214.834 | 2649964.5544 | 1254221.7384
5 | 2650079.804 | 1254295.7177 | 2650077.207 | 1254300.4101 | 2650079.4537 | 1254306.8113 | 2650087.0384 | 1254319.8288
6 | 2649923.7826 | 1254193.5528 | 2649934.3283 | 1254200.8022 | 2649954.5864 | 1254214.834
7 | 2650079.804 | 1254295.7177 | 2650089.1772 | 1254291.7163 | 2650097.7885 | 1254286.819 | 2650101.0074 | 1254284.4224 | 2650107.609 | 1254274.5269 | 2650115.5689 | 1254267.2669
8 | 2650079.804 | 1254295.7177 | 2650075.5054 | 1254289.3102 | 2650072.2507 | 1254287.0704
9 | 2649923.7826 | 1254193.5528 | 2649934.4977 | 1254178.0323 | 2649937.1051 | 1254173.2704
10 | 2649923.7826 | 1254193.5528 | 2649911.8315 | 1254186.5473
11 | 2650115.5689 | 1254267.2669 | 2650110.0824 | 1254255.0343
12 | 2649825.4214 | 1254234.1866 | 2649844.0349 | 1254241.0233
13 | 2649825.4214 | 1254234.1866 | 2649825.4214 | 1254234.1866 | 2649808.9583 | 1254225.4755 | 2649798.5826 | 1254220.6843
14 | 2649825.4214 | 1254234.1866 | 2649795.6075 | 1254304.5407
15 | 2649879.8143 | 1254254.6805 | 2649850.0517 | 1254243.2333 | 2649844.0349 | 1254241.0233
16 | 2649781.0483 | 1254212.5876 | 2649798.5826 | 1254220.6843
17 | 2649795.6075 | 1254304.5407 | 2649790.6486 | 1254302.7085 | 2649779.4189 | 1254299.3282
18 | 2649879.8143 | 1254254.6805 | 2649888.0913 | 1254258.1081 | 2649889.5058 | 1254258.8054
19 | 2649879.8143 | 1254254.6805 | 2649884.3088 | 1254243.6533
20 | 2649781.0483 | 1254212.5876 | 2649767.8282 | 1254207.4805
21 | 2649781.0483 | 1254212.5876 | 2649783.6099 | 1254207.6057 | 2649785.2418 | 1254201.9377 | 2649785.2034 | 1254197.5232 | 2649783.3363 | 1254193.4825 | 2649777.2758 | 1254189.3176 | 2649776.5808 | 1254189.0709
22 | 2649910.7841 | 1254270.8714 | 2649904.1084 | 1254266.004 | 2649889.5058 | 1254258.8054
23 | 2649744.7028 | 1254200.6828 | 2649745.5694 | 1254200.8594 | 2649763.8661 | 1254205.9499 | 2649767.8282 | 1254207.4805
24 | 2649764.6019 | 1254184.8192 | 2649776.5808 | 1254189.0709
25 | 2649910.7841 | 1254270.8714 | 2649917.0811 | 1254275.4626
26 | 2649744.7028 | 1254200.6828 | 2649720.1505 | 1254195.679
27 | 2649774.2183 | 1254141.0919 | 2649773.9443 | 1254149.462 | 2649764.6019 | 1254184.8192
28 | 2649764.6019 | 1254184.8192 | 2649747.4857 | 1254180.7009
29 | 2650095.847 | 1254207.9292 | 2650089.9581 | 1254202.9503 | 2650080.0429 | 1254193.4154 | 2650070.8128 | 1254186.7217 | 2650065.3215 | 1254184.8518 | 2650062.3629 | 1254184.4247
30 | 2650111.7702 | 1254221.3919 | 2650095.847 | 1254207.9292
31 | 2650028.8375 | 1254177.5899 | 2650031.7232 | 1254178.2635 | 2650050.3498 | 1254182.6905 | 2650062.3629 | 1254184.4247
32 | 2650111.7702 | 1254221.3919 | 2650108.5124 | 1254243.5463 | 2650110.0824 | 1254255.0343
33 | 2650111.7702 | 1254221.3919 | 2650113.6918 | 1254210.0447
34 | 2650113.6918 | 1254210.0447 | 2650112.6609 | 1254204.3876
35 | 2650113.6918 | 1254210.0447 | 2650122.8648 | 1254209.2217 | 2650133.7974 | 1254212.6276 | 2650145.1737 | 1254215.3035 | 2650146.3742 | 1254215.3316
36 | 2650112.6609 | 1254204.3876 | 2650114.3004 | 1254192.5216
37 | 2650116.1531 | 1254179.113 | 2650114.3004 | 1254192.5216
38 | 2649911.8315 | 1254186.5473 | 2649890.9066 | 1254174.5786
39 | 2649890.9066 | 1254174.5786 | 2649890.4642 | 1254174.3256 | 2649875.1067 | 1254167.5931
40 | 2649862.967 | 1254162.2933 | 2649866.3369 | 1254163.7485 | 2649875.1067 | 1254167.5931
41 | 2649951.5779 | 1254146.839 | 2649937.1051 | 1254173.2704
42 | 2649848.4546 | 1254156.0261 | 2649862.967 | 1254162.2933
43 | 2649961.4174 | 1254133.0057 | 2649959.1422 | 1254133.5314 | 2649952.9632 | 1254144.309 | 2649951.5779 | 1254146.839
44 | 2649929.2561 | 1254284.3396 | 2649929.2561 | 1254284.3396 | 2649917.0811 | 1254275.4626
45 | 2649949.6203 | 1254304.7021 | 2649943.8076 | 1254298.7388 | 2649929.2561 | 1254284.3396
46 | 2649951.6757 | 1254306.8107 | 2649949.6203 | 1254304.7021
47 | 2649951.6757 | 1254306.8107 | 2649948.6498 | 1254310.4767 | 2649937.8631 | 1254335.8695
48 | 2649951.6757 | 1254306.8107 | 2649959.1324 | 1254314.4567 | 2649971.3364 | 1254322.7431 | 2649977.8457 | 1254325.1418
49 | 2649933.2412 | 1254346.7498 | 2649937.8631 | 1254335.8695
50 | 2649933.2412 | 1254346.7498 | 2649941.1944 | 1254348.2956 | 2649954.7315 | 1254351.8201
51 | 2650117.7371 | 1254167.269 | 2650117.6433 | 1254168.327 | 2650116.1531 | 1254179.113
52 | 2650118.1593 | 1254157.5554 | 2650117.7746 | 1254152.8173 | 2650116.6193 | 1254146.2563
53 | 2650118.1593 | 1254157.5554 | 2650118.369 | 1254160.1385 | 2650118.0924 | 1254163.259
54 | 2650116.6193 | 1254146.2563 | 2650115.8247 | 1254141.7435
55 | 2650118.0924 | 1254163.259 | 2650117.7371 | 1254167.269
56 | 2650115.0339 | 1254137.2517 | 2650115.8247 | 1254141.7435
57 | 2650106.437 | 1254103.0657 | 2650113.0886 | 1254126.2037 | 2650115.0339 | 1254137.2517
58 | 2649848.4546 | 1254156.0261 | 2649848.4853 | 1254146.9979 | 2649843.8191 | 1254129.5466 | 2649841.8873 | 1254125.1396
59 | 2649841.8873 | 1254125.1396 | 2649837.3461 | 1254114.7799
60 | 2649907.3655 | 1254101.4952 | 2649912.3543 | 1254103.0272 | 2649914.1999 | 1254103.6234
61 | 2649907.3655 | 1254101.4952 | 2649919.1916 | 1254066.9486
62 | 2649907.3655 | 1254101.4952 | 2649891.942 | 1254096.0565
63 | 2649919.1916 | 1254066.9486 | 2649913.9271 | 1254064.8506
64 | 2649919.1916 | 1254066.9486 | 2649945.7356 | 1254077.5277
65 | 2649891.942 | 1254096.0565 | 2649884.7508 | 1254093.5206
66 | 2649961.4174 | 1254133.0057 | 2649959.2152 | 1254142.7606 | 2649950.7526 | 1254156.8546 | 2649950.102 | 1254161.5412 | 2649950.6807 | 1254165.3821 | 2649952.4753 | 1254168.1658 | 2649956.5045 | 1254170.7683 | 2649960.9422 | 1254173.6568
67 | 2649987.1238 | 1254190.6986 | 2649960.9422 | 1254173.6568
68 | 2649863.4366 | 1254084.578 | 2649874.0289 | 1254089.7398 | 2649884.7508 | 1254093.5206
69 | 2649854.981 | 1254080.4573 | 2649863.4366 | 1254084.578
70 | 2649826.9501 | 1254084.7515 | 2649829.3522 | 1254092.4659 | 2649834.4851 | 1254108.2533 | 2649837.3461 | 1254114.7799
71 | 2649782.7237 | 1254136.2266 | 2649781.0704 | 1254140.8492
72 | 2649782.7237 | 1254136.2266 | 2649775.1152 | 1254134.9173 | 2649762.3797 | 1254132.9946
73 | 2649781.0704 | 1254140.8492 | 2649800.7952 | 1254151.9671
74 | 2649781.0704 | 1254140.8492 | 2649774.2183 | 1254141.0919
75 | 2649762.3797 | 1254132.9946 | 2649752.7882 | 1254131.5465
76 | 2649826.9501 | 1254084.7515 | 2649827.0987 | 1254074.2677
77 | 2649826.9501 | 1254084.7515 | 2649812.8954 | 1254084.7444 | 2649811.5199 | 1254084.5846
78 | 2649774.2183 | 1254141.0919 | 2649754.6661 | 1254141.2253
79 | 2649752.7882 | 1254131.5465 | 2649752.4212 | 1254131.4911 | 2649728.94 | 1254130.1709 | 2649722.3669 | 1254130.5508
80 | 2649661.4694 | 1254135.1812 | 2649660.1805 | 1254135.9023
81 | 2649661.4694 | 1254135.1812 | 2649662.2041 | 1254134.7701 | 2649679.4429 | 1254129.3108 | 2649680.3374 | 1254129.1754
82 | 2649653.1238 | 1254142.5438 | 2649657.3683 | 1254137.4759 | 2649660.1805 | 1254135.9023
83 | 2649713.2142 | 1254122.8093 | 2649698.0325 | 1254126.498 | 2649680.3374 | 1254129.1754
84 | 2649653.1238 | 1254142.5438 | 2649668.0793 | 1254137.6658 | 2649677.9726 | 1254135.6389
85 | 2649713.2142 | 1254122.8093 | 2649717.0976 | 1254121.8658 | 2649724.799 | 1254119.2953 | 2649728.0376 | 1254115.442 | 2649732.4719 | 1254105.7614 | 2649738.2856 | 1254096.2147 | 2649744.6574 | 1254087.5844 | 2649752.1837 | 1254084.6598
86 | 2649722.3669 | 1254130.5508 | 2649714.3275 | 1254131.0156 | 2649695.8391 | 1254132.5616 | 2649679.4451 | 1254135.3372 | 2649677.9726 | 1254135.6389
87 | 2649752.1837 | 1254084.6598 | 2649763.4509 | 1254080.2816 | 2649770.908 | 1254079.8661 | 2649796.0868 | 1254082.7915
88 | 2649811.5199 | 1254084.5846 | 2649796.0868 | 1254082.7915
89 | 2649734.8546 | 1254178.6763 | 2649746.6457 | 1254180.4988 | 2649747.4857 | 1254180.7009
90 | 2649720.1505 | 1254195.679 | 2649717.403 | 1254195.1191 | 2649696.9004 | 1254195.2298
91 | 2649827.0987 | 1254074.2677 | 2649827.0546 | 1254069.6419 | 2649831.5143 | 1254070.4132 | 2649836.3534 | 1254071.8105 | 2649852.135 | 1254079.0704
92 | 2649827.0987 | 1254074.2677 | 2649827.0546 | 1254069.6419 | 2649826.6928 | 1254057.0524 | 2649835.1892 | 1254045.1934
93 | 2649827.0987 | 1254074.2677 | 2649821.1234 | 1254074.3064 | 2649813.3458 | 1254074.4092
94 | 2649852.135 | 1254079.0704 | 2649854.981 | 1254080.4573
95 | 2649852.135 | 1254079.0704 | 2649862.073 | 1254063.0664
96 | 2649835.1892 | 1254045.1934 | 2649829.2856 | 1254040.2959 | 2649823.3369 | 1254039.8567
97 | 2649845.4077 | 1254036.6956 | 2649839.2893 | 1254041.1806 | 2649835.1892 | 1254045.1934
98 | 2649813.3458 | 1254074.4092 | 2649811.3601 | 1254074.4355 | 2649804.0827 | 1254073.6708
99 | 2649670.563 | 1254030.7918 | 2649663.2242 | 1254006.2633
100 | 2649657.3725 | 1253986.7049 | 2649663.2242 | 1254006.2633
101 | 2649670.563 | 1254030.7918 | 2649672.2645 | 1254036.4788
102 | 2649657.3725 | 1253986.7049 | 2649673.811 | 1253981.7164
103 | 2649657.3725 | 1253986.7049 | 2649643.1525 | 1253990.8963
104 | 2649673.811 | 1253981.7164 | 2649675.9485 | 1253981.0678 | 2649681.4455 | 1253979.2785
105 | 2649702.6224 | 1253972.3854 | 2649681.4455 | 1253979.2785
106 | 2649702.6224 | 1253972.3854 | 2649698.2748 | 1253962.7534 | 2649691.502 | 1253950.8217 | 2649686.9767 | 1253944.3793 | 2649685.1817 | 1253939.8055 | 2649684.2038 | 1253928.6785 | 2649683.7464 | 1253927.9006
107 | 2649702.6224 | 1253972.3854 | 2649714.8184 | 1253971.7762
108 | 2649816.7254 | 1254045.5717 | 2649823.3369 | 1254039.8567
109 | 2649845.4077 | 1254036.6956 | 2649856.451 | 1254029.6948 | 2649863.3936 | 1254018.7122
110 | 2649816.7254 | 1254045.5717 | 2649810.0379 | 1254036.9985 | 2649806.8239 | 1254033.3625
111 | 2649806.8239 | 1254033.3625 | 2649801.8011 | 1254027.6803
112 | 2649776.7422 | 1254069.8923 | 2649781.1879 | 1254071.2131 | 2649792.2676 | 1254072.4293 | 2649804.0827 | 1254073.6708
113 | 2649867.1266 | 1254008.1252 | 2649863.3936 | 1254018.7122
114 | 2649867.1266 | 1254008.1252 | 2649867.5928 | 1254004.5415
115 | 2649867.1266 | 1254008.1252 | 2649879.3471 | 1254010.0516 | 2649888.1125 | 1254008.3909 | 2649897.9059 | 1254004.693 | 2649904.6318 | 1254002.4258 | 2649907.3459 | 1254002.3813
116 | 2649801.8011 | 1254027.6803 | 2649794.1649 | 1254019.0416 | 2649792.4988 | 1254015.882
117 | 2649733.8753 | 1254044.8966 | 2649733.7095 | 1254047.3091 | 2649733.9965 | 1254063.4449 | 2649728.8729 | 1254065.381 | 2649718.7327 | 1254067.1036
118 | 2649737.2625 | 1254024.8901 | 2649734.6807 | 1254033.1741 | 2649733.8753 | 1254044.8966
119 | 2649718.7327 | 1254067.1036 | 2649698.5265 | 1254070.536
120 | 2649737.2625 | 1254024.8901 | 2649746.9507 | 1254019.3342 | 2649774.8571 | 1254010.2312
121 | 2649737.2625 | 1254024.8901 | 2649731.4905 | 1254017.7812 | 2649730.7837 | 1254015.0801
122 | 2649686.7952 | 1254072.5288 | 2649698.5265 | 1254070.536
123 | 2649786.6797 | 1254004.8466 | 2649778.6857 | 1254008.9824 | 2649774.8571 | 1254010.2312
124 | 2649676.4794 | 1254074.2812 | 2649686.7952 | 1254072.5288
125 | 2649786.6797 | 1254004.8466 | 2649783.5205 | 1253999.0994
126 | 2649786.6797 | 1254004.8466 | 2649792.4988 | 1254015.882
127 | 2649775.0892 | 1253983.7609 | 2649783.5205 | 1253999.0994
128 | 2649719.3929 | 1253971.5477 | 2649714.8184 | 1253971.7762
129 | 2649719.3929 | 1253971.5477 | 2649724.8164 | 1253970.7482 | 2649739.3378 | 1253969.4562
130 | 2649747.914 | 1253968.6932 | 2649739.3378 | 1253969.4562
131 | 2649774.1171 | 1253981.9925 | 2649775.0892 | 1253983.7609
132 | 2649937.044 | 1254010.083 | 2649929.4069 | 1254007.5382
133 | 2649937.044 | 1254010.083 | 2649946.9682 | 1254013.39 | 2649978.2069 | 1254025.2671
134 | 2649907.3459 | 1254002.3813 | 2649910.9019 | 1254002.323 | 2649924.5795 | 1254005.9296 | 2649929.4069 | 1254007.5382
135 | 2649986.0578 | 1254028.2521 | 2649978.2069 | 1254025.2671
136 | 2649869.0784 | 1253992.85 | 2649868.8447 | 1253994.9194 | 2649867.5928 | 1254004.5415
137 | 2649869.0784 | 1253992.85 | 2649870.1001 | 1253983.8004
138 | 2649870.1001 | 1253983.8004 | 2649871.6817 | 1253969.7925 | 2649872.1693 | 1253966.6043
139 | 2649765.9258 | 1253967.0907 | 2649774.1171 | 1253981.9925
140 | 2649747.914 | 1253968.6932 | 2649749.261 | 1253968.5733
141 | 2649765.9258 | 1253967.0907 | 2649749.261 | 1253968.5733
142 | 2649975.0383 | 1253967.6277 | 2649973.5447 | 1253966.8988
143 | 2649975.0383 | 1253967.6277 | 2649975.3873 | 1253967.798 | 2649988.0832 | 1253974.7445
144 | 2649973.5447 | 1253966.8988 | 2649954.8683 | 1253957.7848 | 2649937.1303 | 1253951.6755 | 2649937.1303 | 1253951.6755
145 | 2649993.4721 | 1253977.6929 | 2649988.0832 | 1253974.7445
146 | 2649886.2514 | 1253951.6804 | 2649904.6389 | 1253949.656 | 2649919.7955 | 1253949.6392 | 2649929.1222 | 1253950.3071 | 2649937.1303 | 1253951.6755
147 | 2649993.4721 | 1253977.6929 | 2649995.4906 | 1253978.7974 | 2650003.5231 | 1253982.0693
148 | 2649887.3443 | 1253922.2359 | 2649887.0918 | 1253924.4464 | 2649891.1476 | 1253931.9858 | 2649887.157 | 1253940.8917 | 2649886.2514 | 1253951.6804
149 | 2649874.3004 | 1253952.6694 | 2649886.2514 | 1253951.6804
150 | 2650008.8674 | 1253984.0694 | 2650006.6404 | 1253983.339 | 2650003.5231 | 1253982.0693
151 | 2649887.3443 | 1253922.2359 | 2649901.0814 | 1253925.4243
152 | 2649874.3004 | 1253952.6694 | 2649873.5073 | 1253942.9226
153 | 2649874.3004 | 1253952.6694 | 2649872.1693 | 1253966.6043
154 | 2650008.8674 | 1253984.0694 | 2650105.3571 | 1253946.803
155 | 2649873.5073 | 1253942.9226 | 2649859.1659 | 1253945.5705 | 2649854.8801 | 1253946.1723
156 | 2649835.1892 | 1253822.8172 | 2649830.8986 | 1253801.2693
157 | 2649835.1892 | 1253822.8172 | 2649836.12 | 1253827.0461
158 | 2649835.1892 | 1253822.8172 | 2649823.1852 | 1253812.1423 | 2649816.2476 | 1253806.3689 | 2649812.5225 | 1253804.3473 | 2649805.9025 | 1253805.6592 | 2649799.0716 | 1253810.5163 | 2649795.7196 | 1253815.2692 | 2649796.9236 | 1253820.1271
159 | 2649827.4989 | 1253784.1962 | 2649830.8986 | 1253801.2693
160 | 2649796.9236 | 1253820.1271 | 2649800.2082 | 1253824.9088
161 | 2650105.3571 | 1253946.803 | 2650100.3671 | 1253935.5864 | 2650095.6703 | 1253927.163 | 2650088.6864 | 1253918.8761 | 2650080.3721 | 1253908.2207 | 2650079.2449 | 1253905.02 | 2650078.6184 | 1253901.4901 | 2650080.9666 | 1253898.5857 | 2650085.6216 | 1253898.5694 | 2650091.1291 | 1253903.9086
162 | 2649771.6622 | 1253933.4851 | 2649771.4711 | 1253934.7371 | 2649768.5062 | 1253952.0358
163 | 2649765.9258 | 1253967.0907 | 2649768.5062 | 1253952.0358
164 | 2649771.6622 | 1253933.4851 | 2649773.7705 | 1253919.6682 | 2649774.079 | 1253912.6627
165 | 2649774.4191 | 1253904.9392 | 2649774.079 | 1253912.6627
166 | 2649774.6936 | 1253898.7059 | 2649774.4191 | 1253904.9392
167 | 2649774.6936 | 1253898.7059 | 2649770.1701 | 1253892.0522 | 2649766.5986 | 1253886.2298
168 | 2649761.1036 | 1253878.7311 | 2649764.6924 | 1253883.1222 | 2649766.5986 | 1253886.2298
169 | 2649761.1036 | 1253878.7311 | 2649806.9107 | 1253835.4093
170 | 2649806.9107 | 1253835.4093 | 2649805.4278 | 1253832.5071 | 2649800.2082 | 1253824.9088
171 | 2649827.4989 | 1253784.1962 | 2649825.5111 | 1253774.2134 | 2649824.4703 | 1253769.2206
172 | 2649824.4703 | 1253769.2206 | 2649820.7254 | 1253751.2565
173 | 2649820.7254 | 1253751.2565 | 2649819.8618 | 1253747.1138 | 2649814.7876 | 1253719.7008
174 | 2649808.928 | 1253689.3909 | 2649812.4142 | 1253706.879 | 2649814.7876 | 1253719.7008
175 | 2649808.928 | 1253689.3909 | 2649806.9413 | 1253679.4251 | 2649802.1753 | 1253667.6253
176 | 2649790.1825 | 1253635.1691 | 2649792.5611 | 1253641.7338 | 2649800.1639 | 1253662.6455 | 2649802.1753 | 1253667.6253

## bus_geodata
| x | y | coords
0 | 2650005.1938 | 1254248.9504
1 | 2649969.6051 | 1254225.2368
2 | 2650035.7388 | 1254272.9236
3 | 2649964.5544 | 1254221.7384
4 | 2650087.0384 | 1254319.8288
5 | 2649954.5864 | 1254214.834
6 | 2650079.804 | 1254295.7176
7 | 2649923.7826 | 1254193.5528
8 | 2650115.5689 | 1254267.2669
9 | 2650072.2507 | 1254287.0704
10 | 2649825.4214 | 1254234.1866
11 | 2649844.0349 | 1254241.0233
12 | 2649798.5826 | 1254220.6843
13 | 2649795.6075 | 1254304.5407
14 | 2649879.8143 | 1254254.6805
15 | 2649781.0483 | 1254212.5876
16 | 2649779.4189 | 1254299.3282
17 | 2649889.5058 | 1254258.8054
18 | 2649884.3088 | 1254243.6533
19 | 2649767.8282 | 1254207.4805
20 | 2649776.5808 | 1254189.0709
21 | 2649910.7841 | 1254270.8714
22 | 2649744.7028 | 1254200.6828
23 | 2649764.6019 | 1254184.8192
24 | 2650095.847 | 1254207.9292
25 | 2650062.3629 | 1254184.4247
26 | 2650111.7702 | 1254221.3919
27 | 2650028.8375 | 1254177.5899
28 | 2650110.0824 | 1254255.0343
29 | 2650113.6918 | 1254210.0447
30 | 2650112.6609 | 1254204.3876
31 | 2650146.3742 | 1254215.3316
32 | 2650114.3004 | 1254192.5216
33 | 2649911.8315 | 1254186.5473
34 | 2649890.9066 | 1254174.5786
35 | 2649875.1067 | 1254167.5931
36 | 2649937.1051 | 1254173.2704
37 | 2649862.967 | 1254162.2933
38 | 2649951.5779 | 1254146.839
39 | 2649917.0811 | 1254275.4626
40 | 2649929.2561 | 1254284.3396
41 | 2649949.6203 | 1254304.7021
42 | 2649951.6757 | 1254306.8107
43 | 2649937.8631 | 1254335.8695
44 | 2649977.8457 | 1254325.1418
45 | 2649933.2412 | 1254346.7498
46 | 2649954.7315 | 1254351.8201
47 | 2650116.1531 | 1254179.113
48 | 2650118.1593 | 1254157.5554
49 | 2650116.6193 | 1254146.2563
50 | 2650118.0924 | 1254163.259
51 | 2650115.8247 | 1254141.7435
52 | 2650117.7371 | 1254167.269
53 | 2650115.0339 | 1254137.2517
54 | 2650106.437 | 1254103.0657
55 | 2649848.4546 | 1254156.0261
56 | 2649841.8873 | 1254125.1396
57 | 2649914.1999 | 1254103.6234
58 | 2649907.3655 | 1254101.4952
59 | 2649919.1916 | 1254066.9486
60 | 2649891.942 | 1254096.0565
61 | 2649961.4174 | 1254133.0057
62 | 2649960.9422 | 1254173.6568
63 | 2649913.9271 | 1254064.8506
64 | 2649945.7356 | 1254077.5277
65 | 2649884.7508 | 1254093.5206
66 | 2649987.1238 | 1254190.6986
67 | 2649863.4366 | 1254084.578
68 | 2649837.3461 | 1254114.7799
69 | 2649782.7237 | 1254136.2266
70 | 2649781.0704 | 1254140.8492
71 | 2649762.3797 | 1254132.9946
72 | 2649826.9501 | 1254084.7515
73 | 2649800.7952 | 1254151.9671
74 | 2649774.2183 | 1254141.0919
75 | 2649752.7882 | 1254131.5465
76 | 2649661.4694 | 1254135.1812
77 | 2649660.1805 | 1254135.9023
78 | 2649680.3374 | 1254129.1754
79 | 2649653.1238 | 1254142.5438
80 | 2649713.2142 | 1254122.8093
81 | 2649677.9726 | 1254135.6389
82 | 2649752.1837 | 1254084.6598
83 | 2649722.3669 | 1254130.5508
84 | 2649796.0868 | 1254082.7915
85 | 2649747.4857 | 1254180.7009
86 | 2649754.6661 | 1254141.2253
87 | 2649734.8546 | 1254178.6763
88 | 2649720.1505 | 1254195.679
89 | 2649696.9004 | 1254195.2298
90 | 2649827.0987 | 1254074.2677
91 | 2649811.5199 | 1254084.5846
92 | 2649852.135 | 1254079.0704
93 | 2649835.1892 | 1254045.1934
94 | 2649813.3458 | 1254074.4092
95 | 2649663.2242 | 1254006.2633
96 | 2649670.563 | 1254030.7918
97 | 2649657.3725 | 1253986.7049
98 | 2649672.2645 | 1254036.4788
99 | 2649673.811 | 1253981.7164
100 | 2649643.1525 | 1253990.8963
101 | 2649681.4455 | 1253979.2785
102 | 2649702.6224 | 1253972.3854
103 | 2649854.981 | 1254080.4573
104 | 2649862.073 | 1254063.0664
105 | 2649823.3369 | 1254039.8567
106 | 2649845.4077 | 1254036.6956
107 | 2649816.7254 | 1254045.5717
108 | 2649806.8239 | 1254033.3625
109 | 2649804.0827 | 1254073.6708
110 | 2649863.3936 | 1254018.7122
111 | 2649867.1266 | 1254008.1252
112 | 2649801.8011 | 1254027.6803
113 | 2649776.7422 | 1254069.8923
114 | 2649733.8753 | 1254044.8966
115 | 2649718.7327 | 1254067.1036
116 | 2649737.2625 | 1254024.8901
117 | 2649698.5265 | 1254070.536
118 | 2649774.8571 | 1254010.2312
119 | 2649730.7837 | 1254015.0801
120 | 2649686.7952 | 1254072.5288
121 | 2649786.6797 | 1254004.8466
122 | 2649676.4794 | 1254074.2812
123 | 2649783.5205 | 1253999.0994
124 | 2649792.4988 | 1254015.882
125 | 2649719.3929 | 1253971.5477
126 | 2649714.8184 | 1253971.7762
127 | 2649739.3378 | 1253969.4562
128 | 2649775.0892 | 1253983.7609
129 | 2649937.044 | 1254010.083
130 | 2649929.4069 | 1254007.5382
131 | 2649978.2069 | 1254025.2671
132 | 2649907.3459 | 1254002.3813
133 | 2649986.0578 | 1254028.2521
134 | 2649867.5928 | 1254004.5415
135 | 2649869.0784 | 1253992.85
136 | 2649870.1001 | 1253983.8004
137 | 2649774.1171 | 1253981.9925
138 | 2649747.914 | 1253968.6932
139 | 2649683.7464 | 1253927.9006
140 | 2649749.261 | 1253968.5733
141 | 2649975.0383 | 1253967.6277
142 | 2649973.5447 | 1253966.8988
143 | 2649988.0832 | 1253974.7445
144 | 2649937.1303 | 1253951.6755
145 | 2649993.4721 | 1253977.6929
146 | 2649886.2514 | 1253951.6804
147 | 2650003.5231 | 1253982.0693
148 | 2649887.3443 | 1253922.2359
149 | 2649874.3004 | 1253952.6694
150 | 2650008.8674 | 1253984.0694
151 | 2649872.1693 | 1253966.6043
152 | 2649873.5073 | 1253942.9226
153 | 2649854.8801 | 1253946.1723
154 | 2649901.0814 | 1253925.4243
155 | 2649835.1892 | 1253822.8172
156 | 2649830.8986 | 1253801.2693
157 | 2649836.12 | 1253827.0461
158 | 2649796.9236 | 1253820.1271
159 | 2650105.3571 | 1253946.803
160 | 2650091.1291 | 1253903.9086
161 | 2649768.5062 | 1253952.0358
162 | 2649771.6622 | 1253933.4851
163 | 2649765.9258 | 1253967.0907
164 | 2649774.079 | 1253912.6627
165 | 2649774.4191 | 1253904.9392
166 | 2649774.6936 | 1253898.7059
167 | 2649766.5986 | 1253886.2298
168 | 2649761.1036 | 1253878.7311
169 | 2649806.9107 | 1253835.4093
170 | 2649800.2082 | 1253824.9088
171 | 2649827.4989 | 1253784.1962
172 | 2649824.4703 | 1253769.2206
173 | 2649820.7254 | 1253751.2565
174 | 2649814.7876 | 1253719.7008
175 | 2649808.928 | 1253689.3909
176 | 2649802.1753 | 1253667.6253
177 | 2649790.1825 | 1253635.1691
178 | 2649919.1916 | 1254066.9486

## line_std_types
| c_nf_per_km | r_ohm_per_km | x_ohm_per_km | max_i_ka | type | q_mm2 | alpha | voltage_rating
NAYY 4x50 SE | 210 | 0.642 | 0.083 | 0.142 | cs | 50 | 0.00403 | LV
NAYY 4x120 SE | 264 | 0.225 | 0.08 | 0.242 | cs | 120 | 0.00403 | LV
NAYY 4x150 SE | 261 | 0.208 | 0.08 | 0.27 | cs | 150 | 0.00403 | LV
NA2XS2Y 1x95 RM/25 12/20 kV | 216 | 0.313 | 0.132 | 0.252 | cs | 95 | 0.00403 | MV
NA2XS2Y 1x185 RM/25 12/20 kV | 273 | 0.161 | 0.117 | 0.362 | cs | 185 | 0.00403 | MV
NA2XS2Y 1x240 RM/25 12/20 kV | 304 | 0.122 | 0.112 | 0.421 | cs | 240 | 0.00403 | MV
NA2XS2Y 1x95 RM/25 6/10 kV | 315 | 0.313 | 0.123 | 0.249 | cs | 95 | 0.00403 | MV
NA2XS2Y 1x185 RM/25 6/10 kV | 406 | 0.161 | 0.11 | 0.358 | cs | 185 | 0.00403 | MV
NA2XS2Y 1x240 RM/25 6/10 kV | 456 | 0.122 | 0.105 | 0.416 | cs | 240 | 0.00403 | MV
NA2XS2Y 1x150 RM/25 12/20 kV | 250 | 0.206 | 0.116 | 0.319 | cs | 150 | 0.00403 | MV
NA2XS2Y 1x120 RM/25 12/20 kV | 230 | 0.253 | 0.119 | 0.283 | cs | 120 | 0.00403 | MV
NA2XS2Y 1x70 RM/25 12/20 kV | 190 | 0.443 | 0.132 | 0.22 | cs | 70 | 0.00403 | MV
NA2XS2Y 1x150 RM/25 6/10 kV | 360 | 0.206 | 0.11 | 0.315 | cs | 150 | 0.00403 | MV
NA2XS2Y 1x120 RM/25 6/10 kV | 340 | 0.253 | 0.113 | 0.28 | cs | 120 | 0.00403 | MV
NA2XS2Y 1x70 RM/25 6/10 kV | 280 | 0.443 | 0.123 | 0.217 | cs | 70 | 0.00403 | MV
N2XS(FL)2Y 1x120 RM/35 64/110 kV | 112 | 0.153 | 0.166 | 0.366 | cs | 120 | 0.00393 | HV
N2XS(FL)2Y 1x185 RM/35 64/110 kV | 125 | 0.099 | 0.156 | 0.457 | cs | 185 | 0.00393 | HV
N2XS(FL)2Y 1x240 RM/35 64/110 kV | 135 | 0.075 | 0.149 | 0.526 | cs | 240 | 0.00393 | HV
N2XS(FL)2Y 1x300 RM/35 64/110 kV | 144 | 0.06 | 0.144 | 0.588 | cs | 300 | 0.00393 | HV
15-AL1/3-ST1A 0.4 | 11 | 1.8769 | 0.35 | 0.105 | ol | 16 | 0.00403 | LV
24-AL1/4-ST1A 0.4 | 11.25 | 1.2012 | 0.335 | 0.14 | ol | 24 | 0.00403 | LV
48-AL1/8-ST1A 0.4 | 12.2 | 0.5939 | 0.3 | 0.21 | ol | 48 | 0.00403 | LV
94-AL1/15-ST1A 0.4 | 13.2 | 0.306 | 0.29 | 0.35 | ol | 94 | 0.00403 | LV
34-AL1/6-ST1A 10.0 | 9.7 | 0.8342 | 0.36 | 0.17 | ol | 34 | 0.00403 | MV
48-AL1/8-ST1A 10.0 | 10.1 | 0.5939 | 0.35 | 0.21 | ol | 48 | 0.00403 | MV
70-AL1/11-ST1A 10.0 | 10.4 | 0.4132 | 0.339 | 0.29 | ol | 70 | 0.00403 | MV
94-AL1/15-ST1A 10.0 | 10.75 | 0.306 | 0.33 | 0.35 | ol | 94 | 0.00403 | MV
122-AL1/20-ST1A 10.0 | 11.1 | 0.2376 | 0.323 | 0.41 | ol | 122 | 0.00403 | MV
149-AL1/24-ST1A 10.0 | 11.25 | 0.194 | 0.315 | 0.47 | ol | 149 | 0.00403 | MV
34-AL1/6-ST1A 20.0 | 9.15 | 0.8342 | 0.382 | 0.17 | ol | 34 | 0.00403 | MV
48-AL1/8-ST1A 20.0 | 9.5 | 0.5939 | 0.372 | 0.21 | ol | 48 | 0.00403 | MV
70-AL1/11-ST1A 20.0 | 9.7 | 0.4132 | 0.36 | 0.29 | ol | 70 | 0.00403 | MV
94-AL1/15-ST1A 20.0 | 10 | 0.306 | 0.35 | 0.35 | ol | 94 | 0.00403 | MV
122-AL1/20-ST1A 20.0 | 10.3 | 0.2376 | 0.344 | 0.41 | ol | 122 | 0.00403 | MV
149-AL1/24-ST1A 20.0 | 10.5 | 0.194 | 0.337 | 0.47 | ol | 149 | 0.00403 | MV
184-AL1/30-ST1A 20.0 | 10.75 | 0.1571 | 0.33 | 0.535 | ol | 184 | 0.00403 | MV
243-AL1/39-ST1A 20.0 | 11 | 0.1188 | 0.32 | 0.645 | ol | 243 | 0.00403 | MV
48-AL1/8-ST1A 110.0 | 8 | 0.5939 | 0.46 | 0.21 | ol | 48 | 0.00403 | HV
70-AL1/11-ST1A 110.0 | 8.4 | 0.4132 | 0.45 | 0.29 | ol | 70 | 0.00403 | HV
94-AL1/15-ST1A 110.0 | 8.65 | 0.306 | 0.44 | 0.35 | ol | 94 | 0.00403 | HV
122-AL1/20-ST1A 110.0 | 8.5 | 0.2376 | 0.43 | 0.41 | ol | 122 | 0.00403 | HV
149-AL1/24-ST1A 110.0 | 8.75 | 0.194 | 0.41 | 0.47 | ol | 149 | 0.00403 | HV
184-AL1/30-ST1A 110.0 | 8.8 | 0.1571 | 0.4 | 0.535 | ol | 184 | 0.00403 | HV
243-AL1/39-ST1A 110.0 | 9 | 0.1188 | 0.39 | 0.645 | ol | 243 | 0.00403 | HV
305-AL1/39-ST1A 110.0 | 9.2 | 0.0949 | 0.38 | 0.74 | ol | 305 | 0.00403 | HV
490-AL1/64-ST1A 110.0 | 9.75 | 0.059 | 0.37 | 0.96 | ol | 490 | 0.00403 | HV
679-AL1/86-ST1A 110.0 | 9.95 | 0.042 | 0.36 | 1.15 | ol | 679 | 0.00403 | HV
490-AL1/64-ST1A 220.0 | 10 | 0.059 | 0.285 | 0.96 | ol | 490 | 0.00403 | HV
679-AL1/86-ST1A 220.0 | 11.7 | 0.042 | 0.275 | 1.15 | ol | 679 | 0.00403 | HV
490-AL1/64-ST1A 380.0 | 11 | 0.059 | 0.253 | 0.96 | ol | 490 | 0.00403 | HV
679-AL1/86-ST1A 380.0 | 14.6 | 0.042 | 0.25 | 1.15 | ol | 679 | 0.00403 | HV

## trafo_std_types
| i0_percent | pfe_kw | vkr_percent | sn_mva | vn_lv_kv | vn_hv_kv | vk_percent | shift_degree | vector_group | tap_side | tap_neutral | tap_min | tap_max | tap_step_degree | tap_step_percent | tap_phase_shifter
160 MVA 380/110 kV | 0.06 | 60 | 0.25 | 160 | 110 | 380 | 12.2 | 0 | Yy0 | hv | 0 | -9 | 9 | 0 | 1.5 | FALSE
100 MVA 220/110 kV | 0.06 | 55 | 0.26 | 100 | 110 | 220 | 12 | 0 | Yy0 | hv | 0 | -9 | 9 | 0 | 1.5 | FALSE
63 MVA 110/20 kV | 0.04 | 22 | 0.32 | 63 | 20 | 110 | 18 | 150 | YNd5 | hv | 0 | -9 | 9 | 0 | 1.5 | FALSE
40 MVA 110/20 kV | 0.05 | 18 | 0.34 | 40 | 20 | 110 | 16.2 | 150 | YNd5 | hv | 0 | -9 | 9 | 0 | 1.5 | FALSE
25 MVA 110/20 kV | 0.07 | 14 | 0.41 | 25 | 20 | 110 | 12 | 150 | YNd5 | hv | 0 | -9 | 9 | 0 | 1.5 | FALSE
63 MVA 110/10 kV | 0.04 | 22 | 0.32 | 63 | 10 | 110 | 18 | 150 | YNd5 | hv | 0 | -9 | 9 | 0 | 1.5 | FALSE
40 MVA 110/10 kV | 0.05 | 18 | 0.34 | 40 | 10 | 110 | 16.2 | 150 | YNd5 | hv | 0 | -9 | 9 | 0 | 1.5 | FALSE
25 MVA 110/10 kV | 0.07 | 14 | 0.41 | 25 | 10 | 110 | 12 | 150 | YNd5 | hv | 0 | -9 | 9 | 0 | 1.5 | FALSE
0.25 MVA 20/0.4 kV | 0.32 | 0.8 | 1.44 | 0.25 | 0.4 | 20 | 6 | 150 | Yzn5 | hv | 0 | -2 | 2 | 0 | 2.5 | FALSE
0.4 MVA 20/0.4 kV | 0.3375 | 1.35 | 1.425 | 0.4 | 0.4 | 20 | 6 | 150 | Dyn5 | hv | 0 | -2 | 2 | 0 | 2.5 | FALSE
0.63 MVA 20/0.4 kV | 0.2619 | 1.65 | 1.206 | 0.63 | 0.4 | 20 | 6 | 150 | Dyn5 | hv | 0 | -2 | 2 | 0 | 2.5 | FALSE
0.25 MVA 10/0.4 kV | 0.24 | 0.6 | 1.2 | 0.25 | 0.4 | 10 | 4 | 150 | Dyn5 | hv | 0 | -2 | 2 | 0 | 2.5 | FALSE
0.4 MVA 10/0.4 kV | 0.2375 | 0.95 | 1.325 | 0.4 | 0.4 | 10 | 4 | 150 | Dyn5 | hv | 0 | -2 | 2 | 0 | 2.5 | FALSE
0.63 MVA 10/0.4 kV | 0.1873 | 1.18 | 1.0794 | 0.63 | 0.4 | 10 | 4 | 150 | Dyn5 | hv | 0 | -2 | 2 | 0 | 2.5 | FALSE

## trafo3w_std_types
| sn_hv_mva | sn_mv_mva | sn_lv_mva | vn_hv_kv | vn_mv_kv | vn_lv_kv | vk_hv_percent | vk_mv_percent | vk_lv_percent | vkr_hv_percent | vkr_mv_percent | vkr_lv_percent | pfe_kw | i0_percent | shift_mv_degree | shift_lv_degree | vector_group | tap_side | tap_neutral | tap_min | tap_max | tap_step_percent
63/25/38 MVA 110/20/10 kV | 63 | 25 | 38 | 110 | 20 | 10 | 10.4 | 10.4 | 10.4 | 0.28 | 0.32 | 0.35 | 35 | 0.89 | 0 | 0 | YN0yn0yn0 | hv | 0 | -10 | 10 | 1.2
63/25/38 MVA 110/10/10 kV | 63 | 25 | 38 | 110 | 10 | 10 | 10.4 | 10.4 | 10.4 | 0.28 | 0.32 | 0.35 | 35 | 0.89 | 0 | 0 | YN0yn0yn0 | hv | 0 | -10 | 10 | 1.2

## fuse_std_types
| fuse_type | i_rated_a | t_avg | t_min | t_total | x_avg | x_min | x_total
HV 100A | HV 100A | 100 | 0 | [10.0, 3.64, 0.854, 0.281, 0.1, 0.0531, 0.022, 0.01] | [10.0, 4.267, 1.21, 0.403, 0.1, 0.058, 0.022, 0.01] | 0 | [300.0, 350.0, 450.0, 550.0, 700.0, 850.0, 1200.0, 1752.0] | [600.0, 700.0, 900.0, 1150.0, 1665.0, 2000.0, 3000.0, 4313.0]
HV 10A | HV 10A | 10 | 0 | [10.0, 1675.0, 0.344, 0.156, 0.1, 0.0417, 0.0171, 0.01] | [10.0, 1.3, 0.3, 0.155, 0.1, 0.0555, 0.023, 0.01] | 0 | [30.0, 32.0, 35.0, 37.0, 39.0, 50.0, 70.0, 88.0] | [60.0, 70.0, 80.0, 87.0, 94.0, 110.0, 150.0, 216.0]
HV 125A | HV 125A | 125 | 0 | [10.0, 1.82, 0.344, 0.1, 0.0467, 0.0269, 0.01] | [10.0, 2.478, 0.426, 0.1, 0.0427, 0.0211, 0.01] | 0 | [375.0, 500.0, 700.0, 925.0, 1200.0, 1500.0, 2341.0] | [750.0, 1000.0, 1500.0, 2200.0, 3000.0, 4000.0, 5765.0]
HV 160A | HV 160A | 160 | 0 | [10.0, 4.15, 1.03, 0.198, 0.1, 0.051, 0.0172, 0.01] | [10.0, 2.3, 0.734, 0.274, 0.1, 0.046, 0.0177, 0.01] | 0 | [480.0, 550.0, 700.0, 1000.0, 1260.0, 1600.0, 2500.0, 3227.0] | [960.0, 1300.0, 1700.0, 2200.0, 2996.0, 4000.0, 6000.0, 7946.0]
HV 16A | HV 16A | 16 | 0 | [10.0, 0.352, 0.164, 0.1, 0.0649, 0.0342, 0.01] | [10.0, 2.34, 0.722, 0.181, 0.1, 0.055, 0.0296, 0.01] | 0 | [48.0, 60.0, 65.0, 71.0, 80.0, 100.0, 162.0] | [96.0, 110.0, 125.0, 150.0, 168.0, 200.0, 250.0, 398.0]
HV 200A | HV 200A | 200 | 0 | [10.0, 4.267, 1.21, 0.403, 0.1, 0.058, 0.022, 0.01] | [10.0, 3.73, 1.654, 0.328, 0.1, 0.0531, 0.019, 0.01] | 0 | [600.0, 700.0, 900.0, 1150.0, 1665.0, 2000.0, 3000.0, 4313.0] | [1200.0, 1500.0, 1800.0, 2700.0, 3960.0, 5000.0, 7500.0, 10620.0]
HV 20A | HV 20A | 20 | 0 | [10.0, 1.3, 0.3, 0.155, 0.1, 0.0555, 0.023, 0.01] | [10.0, 1.3, 0.161, 0.1, 0.0611, 0.0399, 0.0141, 0.01] | 0 | [60.0, 70.0, 80.0, 87.0, 94.0, 110.0, 150.0, 216.0] | [120.0, 150.0, 200.0, 223.0, 260.0, 300.0, 450.0, 532.0]
HV 25A | HV 25A | 25 | 0 | [10.0, 2.512, 0.833, 0.299, 0.1, 0.0372, 0.0223, 0.01] | [10.0, 3.125, 0.597, 0.198, 0.1, 0.0378, 0.022, 0.01] | 0 | [75.0, 82.0, 90.0, 100.0, 124.0, 170.0, 200.0, 289.0] | [150.0, 170.0, 210.0, 250.0, 294.0, 400.0, 500.0, 711.0]
HV 31.5A | HV 31.5A | 31.5 | 0 | [10.0, 2.34, 0.722, 0.181, 0.1, 0.055, 0.0296, 0.01] | [10.0, 2.84, 0.368, 0.164, 0.1, 0.0621, 0.0378, 0.0195, 0.01] | 0 | [95.0, 110.0, 125.0, 150.0, 165.0, 200.0, 250.0, 390.0] | [189.0, 220.0, 300.0, 350.0, 393.0, 450.0, 530.0, 700.0, 960.0]
HV 40A | HV 40A | 40 | 0 | [10.0, 1.3, 0.161, 0.1, 0.0611, 0.0399, 0.0141, 0.01] | [10.0, 2.05, 0.369, 0.198, 0.1, 0.051, 0.0298, 0.01] | 0 | [120.0, 150.0, 200.0, 223.0, 260.0, 300.0, 450.0, 532.0] | [240.0, 300.0, 400.0, 450.0, 530.0, 650.0, 800.0, 1311.0]
HV 50A | HV 50A | 50 | 0 | [10.0, 3.215, 0.597, 0.198, 0.1, 0.0378, 0.022, 0.01] | [10.0, 3.64, 0.854, 0.281, 0.1, 0.0531, 0.022, 0.01] | 0 | [150.0, 170.0, 210.0, 250.0, 294.0, 400.0, 500.0, 711.0] | [300.0, 350.0, 450.0, 550.0, 700.0, 850.0, 1200.0, 1752.0]
HV 6.3A | HV 6.3A | 6.3 | 0 | [10.0, 1.39, 0.344, 0.168, 0.1, 0.056, 0.0263, 0.01] | [10.0, 1.711, 0.516, 0.198, 0.1, 0.0634, 0.0303, 0.01] | 0 | [19.0, 19.5, 20.4, 20.8, 22.0, 25.0, 32.0, 48.0] | [38.0, 40.0, 43.0, 48.0, 53.0, 60.0, 75.0, 118.0]
HV 63A | HV 63A | 63 | 0 | [10.0, 2.84, 0.368, 0.164, 0.1, 0.0621, 0.0378, 0.0195, 0.01] | [10.0, 1.82, 0.344, 0.1, 0.0467, 0.0269, 0.01] | 0 | [189.0, 220.0, 300.0, 350.0, 393.0, 450.0, 530.0, 700.0, 961.0] | [378.0, 500.0, 700.0, 934.0, 1200.0, 1500.0, 2366.0]
HV 80A | HV 80A | 80 | 0 | [10.0, 2.05, 0.369, 0.198, 0.1, 0.051, 0.0298, 0.01] | [10.0, 4.15, 1.03, 0.198, 0.1, 0.051, 0.0172, 0.01] | 0 | [240.0, 300.0, 400.0, 450.0, 530.0, 650.0, 800.0, 1311.0] | [480.0, 550.0, 700.0, 1000.0, 1260.0, 1600.0, 2500.0, 3227.0]
Siemens NH-1-100 | Siemens NH-1-100 | 100 | [5400.0, 2000.0, 400.0, 20.0, 1.0, 0.2, 0.012, 0.004] | 0 | 0 | [150.0, 190.0, 250.0, 430.0, 900.0, 1250.0, 2700.0, 3600.0] | 0 | 0
Siemens NH-1-125 | Siemens NH-1-125 | 125 | [4800.0, 120.0, 7.0, 0.1, 0.004] | 0 | 0 | [180.0, 400.0, 740.0, 2000.0, 4250.0] | 0 | 0
Siemens NH-1-16 | Siemens NH-1-16 | 16 | [4000.0, 400.0, 2.0, 0.1, 0.04, 0.01] | 0 | 0 | [26.0, 35.0, 75.0, 150.0, 200.0, 300.0] | 0 | 0
Siemens NH-1-160 | Siemens NH-1-160 | 160 | [4800.0, 120.0, 7.0, 0.1, 0.004] | 0 | 0 | [210.0, 500.0, 900.0, 2300.0, 5000.0] | 0 | 0
Siemens NH-1-25 | Siemens NH-1-25 | 25 | [4000.0, 1000.0, 10.0, 0.2, 0.02, 0.01] | 0 | 0 | [40.0, 50.0, 100.0, 210.0, 400.0, 500.0] | 0 | 0
Siemens NH-1-50 | Siemens NH-1-50 | 50 | [4000.0, 40.0, 4.0, 1.0, 0.02, 0.01] | 0 | 0 | [86.0, 200.0, 300.0, 400.0, 1000.0, 1280.0] | 0 | 0
Siemens NH-1-63 | Siemens NH-1-63 | 63 | [4000.0, 100.0, 10.0, 2.0, 0.04, 0.01] | 0 | 0 | [100.0, 200.0, 300.0, 400.0, 1000.0, 1500.0] | 0 | 0
Siemens NH-1-80 | Siemens NH-1-80 | 80 | [4800.0, 120.0, 7.0, 0.1, 0.01] | 0 | 0 | [150.58, 250.0, 450.0, 1150.0, 2470.0] | 0 | 0
Siemens NH-2-1000 | Siemens NH-2-1000 | 1000 | [4800.0, 120.0, 7.0, 0.1, 0.004] | 0 | 0 | [1900.0, 3500.0, 8400.0, 24000.0, 52000.0] | 0 | 0
Siemens NH-2-200 | Siemens NH-2-200 | 200 | [4800.0, 120.0, 7.0, 0.1, 0.004] | 0 | 0 | [280.0, 650.0, 1200.0, 3000.0, 7000.0] | 0 | 0
Siemens NH-2-224 | Siemens NH-2-224 | 224 | [4800.0, 120.0, 7.0, 0.2, 0.04, 0.004] | 0 | 0 | [400.0, 750.0, 1453.0, 3025.0, 4315.0, 7600.0] | 0 | 0
Siemens NH-2-250 | Siemens NH-2-250 | 250 | [4800.0, 120.0, 7.0, 0.1, 0.004] | 0 | 0 | [450.0, 800.0, 1650.0, 4000.0, 8500.0] | 0 | 0
Siemens NH-2-315 | Siemens NH-2-315 | 315 | [4800.0, 120.0, 7.0, 0.1, 0.004] | 0 | 0 | [550.0, 920.0, 1900.0, 5000.0, 11000.0] | 0 | 0
Siemens NH-2-355 | Siemens NH-2-355 | 355 | [4800.0, 120.0, 6.0, 0.1, 0.004] | 0 | 0 | [650.0, 1116.27, 2350.0, 5840.0, 12790.0] | 0 | 0
Siemens NH-2-400 | Siemens NH-2-400 | 400 | [4800.0, 120.0, 7.0, 0.1, 0.004] | 0 | 0 | [720.0, 1350.0, 2800.0, 6500.0, 15000.0] | 0 | 0
Siemens NH-2-425 | Siemens NH-2-425 | 425 | [4800.0, 120.0, 7.0, 0.1, 0.004] | 0 | 0 | [850.0, 1500.0, 3050.0, 7500.0, 16500.0] | 0 | 0
Siemens NH-2-630 | Siemens NH-2-630 | 630 | [4800.0, 120.0, 7.0, 0.1, 0.004] | 0 | 0 | [1200.0, 2000.0, 4800.0, 12000.0, 26000.0] | 0 | 0

## dtypes
| element | column | dtype
0 | bus | name | object
1 | bus | vn_kv | float64
2 | bus | type | object
3 | bus | zone | object
4 | bus | in_service | bool
5 | load | name | object
6 | load | bus | uint32
7 | load | p_mw | float64
8 | load | q_mvar | float64
9 | load | const_z_percent | float64
10 | load | const_i_percent | float64
11 | load | sn_mva | float64
12 | load | scaling | float64
13 | load | in_service | bool
14 | load | type | object
15 | ext_grid | name | object
16 | ext_grid | bus | uint32
17 | ext_grid | vm_pu | float64
18 | ext_grid | va_degree | float64
19 | ext_grid | slack_weight | float64
20 | ext_grid | in_service | bool
21 | line | name | object
22 | line | std_type | object
23 | line | from_bus | uint32
24 | line | to_bus | uint32
25 | line | length_km | float64
26 | line | r_ohm_per_km | float64
27 | line | x_ohm_per_km | float64
28 | line | c_nf_per_km | float64
29 | line | g_us_per_km | float64
30 | line | max_i_ka | float64
31 | line | df | float64
32 | line | parallel | uint32
33 | line | type | object
34 | line | in_service | bool
35 | trafo | name | object
36 | trafo | std_type | object
37 | trafo | hv_bus | uint32
38 | trafo | lv_bus | uint32
39 | trafo | sn_mva | float64
40 | trafo | vn_hv_kv | float64
41 | trafo | vn_lv_kv | float64
42 | trafo | vk_percent | float64
43 | trafo | vkr_percent | float64
44 | trafo | pfe_kw | float64
45 | trafo | i0_percent | float64
46 | trafo | shift_degree | float64
47 | trafo | tap_side | object
48 | trafo | tap_neutral | int32
49 | trafo | tap_min | int32
50 | trafo | tap_max | int32
51 | trafo | tap_step_percent | float64
52 | trafo | tap_step_degree | float64
53 | trafo | tap_pos | int32
54 | trafo | tap_phase_shifter | bool
55 | trafo | parallel | uint32
56 | trafo | df | float64
57 | trafo | in_service | bool
58 | line_geodata | coords | object
59 | bus_geodata | x | float64
60 | bus_geodata | y | float64
61 | bus_geodata | coords | object

## parameters
| version | format_version | converged | OPF_converged | name | f_hz | sn_mva
0 | 2.14.6 | 2.14.0 | FALSE | FALSE |  | 50 | 1