## bus
| name | vn_kv | type | zone | in_service
0 | bus_LV_4164-1_0_11_node_0 | 0.4 | n |  | TRUE
1 | bus_LV_4164-1_0_11_node_1 | 0.4 | n |  | TRUE
2 | bus_LV_4164-1_0_11_node_2 | 0.4 | n |  | TRUE
3 | bus_LV_4164-1_0_11_node_3 | 0.4 | n |  | TRUE
4 | bus_LV_4164-1_0_11_node_4 | 0.4 | n |  | TRUE
5 | bus_LV_4164-1_0_11_node_5 | 0.4 | n |  | TRUE
6 | bus_LV_4164-1_0_11_node_275 | 0.4 | n |  | TRUE
7 | bus_LV_4164-1_0_11_node_276 | 0.4 | n |  | TRUE
8 | bus_LV_4164-1_0_11_node_18 | 0.4 | n |  | TRUE
9 | bus_LV_4164-1_0_11_node_274 | 0.4 | n |  | TRUE
10 | bus_LV_4164-1_0_11_node_6 | 0.4 | n |  | TRUE
11 | bus_LV_4164-1_0_11_node_226 | 0.4 | n |  | TRUE
12 | bus_LV_4164-1_0_11_node_229 | 0.4 | n |  | TRUE
13 | bus_LV_4164-1_0_11_node_224 | 0.4 | n |  | TRUE
14 | bus_LV_4164-1_0_11_node_19 | 0.4 | n |  | TRUE
15 | bus_LV_4164-1_0_11_node_78 | 0.4 | n |  | TRUE
16 | bus_LV_4164-1_0_11_node_75 | 0.4 | n |  | TRUE
17 | bus_LV_4164-1_0_11_node_15 | 0.4 | n |  | TRUE
18 | bus_LV_4164-1_0_11_node_17 | 0.4 | n |  | TRUE
19 | bus_LV_4164-1_0_11_node_14 | 0.4 | n |  | TRUE
20 | bus_LV_4164-1_0_11_node_7 | 0.4 | n |  | TRUE
21 | bus_LV_4164-1_0_11_node_8 | 0.4 | n |  | TRUE
22 | bus_LV_4164-1_0_11_node_9 | 0.4 | n |  | TRUE
23 | bus_LV_4164-1_0_11_node_27 | 0.4 | n |  | TRUE
24 | bus_LV_4164-1_0_11_node_24 | 0.4 | n |  | TRUE
25 | bus_LV_4164-1_0_11_node_11 | 0.4 | n |  | TRUE
26 | bus_LV_4164-1_0_11_node_12 | 0.4 | n |  | TRUE
27 | bus_LV_4164-1_0_11_node_13 | 0.4 | n |  | TRUE
28 | bus_LV_4164-1_0_11_node_222 | 0.4 | n |  | TRUE
29 | bus_LV_4164-1_0_11_node_223 | 0.4 | n |  | TRUE
30 | bus_LV_4164-1_0_11_node_21 | 0.4 | n |  | TRUE
31 | bus_LV_4164-1_0_11_node_22 | 0.4 | n |  | TRUE
32 | bus_LV_4164-1_0_11_node_23 | 0.4 | n |  | TRUE
33 | bus_LV_4164-1_0_11_node_25 | 0.4 | n |  | TRUE
34 | bus_LV_4164-1_0_11_node_26 | 0.4 | n |  | TRUE
35 | bus_LV_4164-1_0_11_node_28 | 0.4 | n |  | TRUE
36 | bus_LV_4164-1_0_11_node_44 | 0.4 | n |  | TRUE
37 | bus_LV_4164-1_0_11_node_45 | 0.4 | n |  | TRUE
38 | bus_LV_4164-1_0_11_node_46 | 0.4 | n |  | TRUE
39 | bus_LV_4164-1_0_11_node_43 | 0.4 | n |  | TRUE
40 | bus_LV_4164-1_0_11_node_64 | 0.4 | n |  | TRUE
41 | bus_LV_4164-1_0_11_node_37 | 0.4 | n |  | TRUE
42 | bus_LV_4164-1_0_11_node_57 | 0.4 | n |  | TRUE
43 | bus_LV_4164-1_0_11_node_60 | 0.4 | n |  | TRUE
44 | bus_LV_4164-1_0_11_node_42 | 0.4 | n |  | TRUE
45 | bus_LV_4164-1_0_11_node_29 | 0.4 | n |  | TRUE
46 | bus_LV_4164-1_0_11_node_30 | 0.4 | n |  | TRUE
47 | bus_LV_4164-1_0_11_node_32 | 0.4 | n |  | TRUE
48 | bus_LV_4164-1_0_11_node_33 | 0.4 | n |  | TRUE
49 | bus_LV_4164-1_0_11_node_34 | 0.4 | n |  | TRUE
50 | bus_LV_4164-1_0_11_node_35 | 0.4 | n |  | TRUE
51 | bus_LV_4164-1_0_11_node_36 | 0.4 | n |  | TRUE
52 | bus_LV_4164-1_0_11_node_41 | 0.4 | n |  | TRUE
53 | bus_LV_4164-1_0_11_node_39 | 0.4 | n |  | TRUE
54 | bus_LV_4164-1_0_11_node_38 | 0.4 | n |  | TRUE
55 | bus_LV_4164-1_0_11_node_58 | 0.4 | n |  | TRUE
56 | bus_LV_4164-1_0_11_node_61 | 0.4 | n |  | TRUE
57 | bus_LV_4164-1_0_11_node_47 | 0.4 | n |  | TRUE
58 | bus_LV_4164-1_0_11_node_48 | 0.4 | n |  | TRUE
59 | bus_LV_4164-1_0_11_node_49 | 0.4 | n |  | TRUE
60 | bus_LV_4164-1_0_11_node_50 | 0.4 | n |  | TRUE
61 | bus_LV_4164-1_0_11_node_51 | 0.4 | n |  | TRUE
62 | bus_LV_4164-1_0_11_node_53 | 0.4 | n |  | TRUE
63 | bus_LV_4164-1_0_11_node_56 | 0.4 | n |  | TRUE
64 | bus_LV_4164-1_0_11_node_52 | 0.4 | n |  | TRUE
65 | bus_LV_4164-1_0_11_node_71 | 0.4 | n |  | TRUE
66 | bus_LV_4164-1_0_11_node_54 | 0.4 | n |  | TRUE
67 | bus_LV_4164-1_0_11_node_55 | 0.4 | n |  | TRUE
68 | bus_LV_4164-1_0_11_node_72 | 0.4 | n |  | TRUE
69 | bus_LV_4164-1_0_11_node_90 | 0.4 | n |  | TRUE
70 | bus_LV_4164-1_0_11_node_67 | 0.4 | n |  | TRUE
71 | bus_LV_4164-1_0_11_node_70 | 0.4 | n |  | TRUE
72 | bus_LV_4164-1_0_11_node_59 | 0.4 | n |  | TRUE
73 | bus_LV_4164-1_0_11_node_62 | 0.4 | n |  | TRUE
74 | bus_LV_4164-1_0_11_node_63 | 0.4 | n |  | TRUE
75 | bus_LV_4164-1_0_11_node_68 | 0.4 | n |  | TRUE
76 | bus_LV_4164-1_0_11_node_65 | 0.4 | n |  | TRUE
77 | bus_LV_4164-1_0_11_node_66 | 0.4 | n |  | TRUE
78 | bus_LV_4164-1_0_11_node_87 | 0.4 | n |  | TRUE
79 | bus_LV_4164-1_0_11_node_152 | 0.4 | n |  | TRUE
80 | bus_LV_4164-1_0_11_node_151 | 0.4 | n |  | TRUE
81 | bus_LV_4164-1_0_11_node_73 | 0.4 | n |  | TRUE
82 | bus_LV_4164-1_0_11_node_74 | 0.4 | n |  | TRUE
83 | bus_LV_4164-1_0_11_node_76 | 0.4 | n |  | TRUE
84 | bus_LV_4164-1_0_11_node_77 | 0.4 | n |  | TRUE
85 | bus_LV_4164-1_0_11_node_121 | 0.4 | n |  | TRUE
86 | bus_LV_4164-1_0_11_node_123 | 0.4 | n |  | TRUE
87 | bus_LV_4164-1_0_11_node_144 | 0.4 | n |  | TRUE
88 | bus_LV_4164-1_0_11_node_96 | 0.4 | n |  | TRUE
89 | bus_LV_4164-1_0_11_node_122 | 0.4 | n |  | TRUE
90 | bus_LV_4164-1_0_11_node_79 | 0.4 | n |  | TRUE
91 | bus_LV_4164-1_0_11_node_80 | 0.4 | n |  | TRUE
92 | bus_LV_4164-1_0_11_node_81 | 0.4 | n |  | TRUE
93 | bus_LV_4164-1_0_11_node_83 | 0.4 | n |  | TRUE
94 | bus_LV_4164-1_0_11_node_84 | 0.4 | n |  | TRUE
95 | bus_LV_4164-1_0_11_node_82 | 0.4 | n |  | TRUE
96 | bus_LV_4164-1_0_11_node_125 | 0.4 | n |  | TRUE
97 | bus_LV_4164-1_0_11_node_93 | 0.4 | n |  | TRUE
98 | bus_LV_4164-1_0_11_node_109 | 0.4 | n |  | TRUE
99 | bus_LV_4164-1_0_11_node_124 | 0.4 | n |  | TRUE
100 | bus_LV_4164-1_0_11_node_146 | 0.4 | n |  | TRUE
101 | bus_LV_4164-1_0_11_node_85 | 0.4 | n |  | TRUE
102 | bus_LV_4164-1_0_11_node_88 | 0.4 | n |  | TRUE
103 | bus_LV_4164-1_0_11_node_86 | 0.4 | n |  | TRUE
104 | bus_LV_4164-1_0_11_node_145 | 0.4 | n |  | TRUE
105 | bus_LV_4164-1_0_11_node_94 | 0.4 | n |  | TRUE
106 | bus_LV_4164-1_0_11_node_103 | 0.4 | n |  | TRUE
107 | bus_LV_4164-1_0_11_node_126 | 0.4 | n |  | TRUE
108 | bus_LV_4164-1_0_11_node_92 | 0.4 | n |  | TRUE
109 | bus_LV_4164-1_0_11_node_91 | 0.4 | n |  | TRUE
110 | bus_LV_4164-1_0_11_node_107 | 0.4 | n |  | TRUE
111 | bus_LV_4164-1_0_11_node_89 | 0.4 | n |  | TRUE
112 | bus_LV_4164-1_0_11_node_135 | 0.4 | n |  | TRUE
113 | bus_LV_4164-1_0_11_node_95 | 0.4 | n |  | TRUE
114 | bus_LV_4164-1_0_11_node_153 | 0.4 | n |  | TRUE
115 | bus_LV_4164-1_0_11_node_143 | 0.4 | n |  | TRUE
116 | bus_LV_4164-1_0_11_node_102 | 0.4 | n |  | TRUE
117 | bus_LV_4164-1_0_11_node_127 | 0.4 | n |  | TRUE
118 | bus_LV_4164-1_0_11_node_154 | 0.4 | n |  | TRUE
119 | bus_LV_4164-1_0_11_node_97 | 0.4 | n |  | TRUE
120 | bus_LV_4164-1_0_11_node_99 | 0.4 | n |  | TRUE
121 | bus_LV_4164-1_0_11_node_98 | 0.4 | n |  | TRUE
122 | bus_LV_4164-1_0_11_node_100 | 0.4 | n |  | TRUE
123 | bus_LV_4164-1_0_11_node_101 | 0.4 | n |  | TRUE
124 | bus_LV_4164-1_0_11_node_133 | 0.4 | n |  | TRUE
125 | bus_LV_4164-1_0_11_node_110 | 0.4 | n |  | TRUE
126 | bus_LV_4164-1_0_11_node_134 | 0.4 | n |  | TRUE
127 | bus_LV_4164-1_0_11_node_118 | 0.4 | n |  | TRUE
128 | bus_LV_4164-1_0_11_node_108 | 0.4 | n |  | TRUE
129 | bus_LV_4164-1_0_11_node_104 | 0.4 | n |  | TRUE
130 | bus_LV_4164-1_0_11_node_105 | 0.4 | n |  | TRUE
131 | bus_LV_4164-1_0_11_node_129 | 0.4 | n |  | TRUE
132 | bus_LV_4164-1_0_11_node_128 | 0.4 | n |  | TRUE
133 | bus_LV_4164-1_0_11_node_106 | 0.4 | n |  | TRUE
134 | bus_LV_4164-1_0_11_node_120 | 0.4 | n |  | TRUE
135 | bus_LV_4164-1_0_11_node_117 | 0.4 | n |  | TRUE
136 | bus_LV_4164-1_0_11_node_130 | 0.4 | n |  | TRUE
137 | bus_LV_4164-1_0_11_node_155 | 0.4 | n |  | TRUE
138 | bus_LV_4164-1_0_11_node_176 | 0.4 | n |  | TRUE
139 | bus_LV_4164-1_0_11_node_175 | 0.4 | n |  | TRUE
140 | bus_LV_4164-1_0_11_node_156 | 0.4 | n |  | TRUE
141 | bus_LV_4164-1_0_11_node_157 | 0.4 | n |  | TRUE
142 | bus_LV_4164-1_0_11_node_158 | 0.4 | n |  | TRUE
143 | bus_LV_4164-1_0_11_node_159 | 0.4 | n |  | TRUE
144 | bus_LV_4164-1_0_11_node_160 | 0.4 | n |  | TRUE
145 | bus_LV_4164-1_0_11_node_239 | 0.4 | n |  | TRUE
146 | bus_LV_4164-1_0_11_node_240 | 0.4 | n |  | TRUE
147 | bus_LV_4164-1_0_11_node_161 | 0.4 | n |  | TRUE
148 | bus_LV_4164-1_0_11_node_162 | 0.4 | n |  | TRUE
149 | bus_LV_4164-1_0_11_node_163 | 0.4 | n |  | TRUE
150 | bus_LV_4164-1_0_11_node_164 | 0.4 | n |  | TRUE
151 | bus_LV_4164-1_0_11_node_165 | 0.4 | n |  | TRUE
152 | bus_LV_4164-1_0_11_node_174 | 0.4 | n |  | TRUE
153 | bus_LV_4164-1_0_11_node_166 | 0.4 | n |  | TRUE
154 | bus_LV_4164-1_0_11_node_167 | 0.4 | n |  | TRUE
155 | bus_LV_4164-1_0_11_node_168 | 0.4 | n |  | TRUE
156 | bus_LV_4164-1_0_11_node_171 | 0.4 | n |  | TRUE
157 | bus_LV_4164-1_0_11_node_173 | 0.4 | n |  | TRUE
158 | bus_LV_4164-1_0_11_node_169 | 0.4 | n |  | TRUE
159 | bus_LV_4164-1_0_11_node_172 | 0.4 | n |  | TRUE
160 | bus_LV_4164-1_0_11_node_181 | 0.4 | n |  | TRUE
161 | bus_LV_4164-1_0_11_node_235 | 0.4 | n |  | TRUE
162 | bus_LV_4164-1_0_11_node_310 | 0.4 | n |  | TRUE
163 | bus_LV_4164-1_0_11_node_198 | 0.4 | n |  | TRUE
164 | bus_LV_4164-1_0_11_node_311 | 0.4 | n |  | TRUE
165 | bus_LV_4164-1_0_11_node_177 | 0.4 | n |  | TRUE
166 | bus_LV_4164-1_0_11_node_219 | 0.4 | n |  | TRUE
167 | bus_LV_4164-1_0_11_node_220 | 0.4 | n |  | TRUE
168 | bus_LV_4164-1_0_11_node_221 | 0.4 | n |  | TRUE
169 | bus_LV_4164-1_0_11_node_178 | 0.4 | n |  | TRUE
170 | bus_LV_4164-1_0_11_node_179 | 0.4 | n |  | TRUE
171 | bus_LV_4164-1_0_11_node_182 | 0.4 | n |  | TRUE
172 | bus_LV_4164-1_0_11_node_196 | 0.4 | n |  | TRUE
173 | bus_LV_4164-1_0_11_node_197 | 0.4 | n |  | TRUE
174 | bus_LV_4164-1_0_11_node_183 | 0.4 | n |  | TRUE
175 | bus_LV_4164-1_0_11_node_184 | 0.4 | n |  | TRUE
176 | bus_LV_4164-1_0_11_node_185 | 0.4 | n |  | TRUE
177 | bus_LV_4164-1_0_11_node_186 | 0.4 | n |  | TRUE
178 | bus_LV_4164-1_0_11_node_187 | 0.4 | n |  | TRUE
179 | bus_LV_4164-1_0_11_node_188 | 0.4 | n |  | TRUE
180 | bus_LV_4164-1_0_11_node_189 | 0.4 | n |  | TRUE
181 | bus_LV_4164-1_0_11_node_190 | 0.4 | n |  | TRUE
182 | bus_LV_4164-1_0_11_node_191 | 0.4 | n |  | TRUE
183 | bus_LV_4164-1_0_11_node_192 | 0.4 | n |  | TRUE
184 | bus_LV_4164-1_0_11_node_193 | 0.4 | n |  | TRUE
185 | bus_LV_4164-1_0_11_node_194 | 0.4 | n |  | TRUE
186 | bus_LV_4164-1_0_11_node_227 | 0.4 | n |  | TRUE
187 | bus_LV_4164-1_0_11_node_195 | 0.4 | n |  | TRUE
188 | bus_LV_4164-1_0_11_node_228 | 0.4 | n |  | TRUE
189 | bus_LV_4164-1_0_11_node_215 | 0.4 | n |  | TRUE
190 | bus_LV_4164-1_0_11_node_209 | 0.4 | n |  | TRUE
191 | bus_LV_4164-1_0_11_node_207 | 0.4 | n |  | TRUE
192 | bus_LV_4164-1_0_11_node_199 | 0.4 | n |  | TRUE
193 | bus_LV_4164-1_0_11_node_200 | 0.4 | n |  | TRUE
194 | bus_LV_4164-1_0_11_node_201 | 0.4 | n |  | TRUE
195 | bus_LV_4164-1_0_11_node_202 | 0.4 | n |  | TRUE
196 | bus_LV_4164-1_0_11_node_205 | 0.4 | n |  | TRUE
197 | bus_LV_4164-1_0_11_node_203 | 0.4 | n |  | TRUE
198 | bus_LV_4164-1_0_11_node_204 | 0.4 | n |  | TRUE
199 | bus_LV_4164-1_0_11_node_206 | 0.4 | n |  | TRUE
200 | bus_LV_4164-1_0_11_node_216 | 0.4 | n |  | TRUE
201 | bus_LV_4164-1_0_11_node_225 | 0.4 | n |  | TRUE
202 | bus_LV_4164-1_0_11_node_232 | 0.4 | n |  | TRUE
203 | bus_LV_4164-1_0_11_node_208 | 0.4 | n |  | TRUE
204 | bus_LV_4164-1_0_11_node_210 | 0.4 | n |  | TRUE
205 | bus_LV_4164-1_0_11_node_214 | 0.4 | n |  | TRUE
206 | bus_LV_4164-1_0_11_node_217 | 0.4 | n |  | TRUE
207 | bus_LV_4164-1_0_11_node_218 | 0.4 | n |  | TRUE
208 | bus_LV_4164-1_0_11_node_212 | 0.4 | n |  | TRUE
209 | bus_LV_4164-1_0_11_node_211 | 0.4 | n |  | TRUE
210 | bus_LV_4164-1_0_11_node_213 | 0.4 | n |  | TRUE
211 | bus_LV_4164-1_0_11_node_234 | 0.4 | n |  | TRUE
212 | bus_LV_4164-1_0_11_node_231 | 0.4 | n |  | TRUE
213 | bus_LV_4164-1_0_11_node_251 | 0.4 | n |  | TRUE
214 | bus_LV_4164-1_0_11_node_233 | 0.4 | n |  | TRUE
215 | bus_LV_4164-1_0_11_node_230 | 0.4 | n |  | TRUE
216 | bus_LV_4164-1_0_11_node_249 | 0.4 | n |  | TRUE
217 | bus_LV_4164-1_0_11_node_236 | 0.4 | n |  | TRUE
218 | bus_LV_4164-1_0_11_node_237 | 0.4 | n |  | TRUE
219 | bus_LV_4164-1_0_11_node_238 | 0.4 | n |  | TRUE
220 | bus_LV_4164-1_0_11_node_247 | 0.4 | n |  | TRUE
221 | bus_LV_4164-1_0_11_node_248 | 0.4 | n |  | TRUE
222 | bus_LV_4164-1_0_11_node_250 | 0.4 | n |  | TRUE
223 | bus_LV_4164-1_0_11_node_273 | 0.4 | n |  | TRUE
224 | bus_LV_4164-1_0_11_node_269 | 0.4 | n |  | TRUE
225 | bus_LV_4164-1_0_11_node_266 | 0.4 | n |  | TRUE
226 | bus_LV_4164-1_0_11_node_267 | 0.4 | n |  | TRUE
227 | bus_LV_4164-1_0_11_node_268 | 0.4 | n |  | TRUE
228 | bus_LV_4164-1_0_11_node_278 | 0.4 | n |  | TRUE
229 | bus_LV_4164-1_0_11_node_277 | 0.4 | n |  | TRUE
230 | bus_MV_302_0_node_167 | 20 | n |  | TRUE

## load
| name | bus | p_mw | q_mvar | const_z_percent | const_i_percent | sn_mva | scaling | in_service | type
0 | LV_4164-1_0_11_load_0 | 0 | 0.00041725 | 0.00010457 | 0 | 0 |  | 1 | TRUE | wye
1 | LV_4164-1_0_11_load_1 | 1 | 0.00083501 | 0.00020927 | 0 | 0 |  | 1 | TRUE | wye
2 | LV_4164-1_0_11_load_3 | 3 | 0.0017423 | 0.00043667 | 0 | 0 |  | 1 | TRUE | wye
3 | LV_4164-1_0_11_load_4 | 4 | 0.00037187 | 9.3198e-05 | 0 | 0 |  | 1 | TRUE | wye
4 | LV_4164-1_0_11_load_5 | 5 | 0.0015943 | 0.00039957 | 0 | 0 |  | 1 | TRUE | wye
5 | LV_4164-1_0_11_load_276 | 7 | 0.0024173 | 0.00060584 | 0 | 0 |  | 1 | TRUE | wye
6 | LV_4164-1_0_11_load_274 | 9 | 0.0089614 | 0.0022459 | 0 | 0 |  | 1 | TRUE | wye
7 | LV_4164-1_0_11_load_6 | 10 | 0.00041407 | 0.00010378 | 0 | 0 |  | 1 | TRUE | wye
8 | LV_4164-1_0_11_load_226 | 11 | 0.0031417 | 0.00078739 | 0 | 0 |  | 1 | TRUE | wye
9 | LV_4164-1_0_11_load_229 | 12 | 0.0019276 | 0.00048309 | 0 | 0 |  | 1 | TRUE | wye
10 | LV_4164-1_0_11_load_19 | 14 | 0.00097196 | 0.0002436 | 0 | 0 |  | 1 | TRUE | wye
11 | LV_4164-1_0_11_load_78 | 15 | 0.00032809 | 8.2227e-05 | 0 | 0 |  | 1 | TRUE | wye
12 | LV_4164-1_0_11_load_15 | 17 | 0.0010934 | 0.00027403 | 0 | 0 |  | 1 | TRUE | wye
13 | LV_4164-1_0_11_load_17 | 18 | 0.0032748 | 0.00082075 | 0 | 0 |  | 1 | TRUE | wye
14 | LV_4164-1_0_11_load_14 | 19 | 0.0013273 | 0.00033265 | 0 | 0 |  | 1 | TRUE | wye
15 | LV_4164-1_0_11_load_7 | 20 | 0.0031561 | 0.000791 | 0 | 0 |  | 1 | TRUE | wye
16 | LV_4164-1_0_11_load_8 | 21 | 0.00062952 | 0.00015777 | 0 | 0 |  | 1 | TRUE | wye
17 | LV_4164-1_0_11_load_9 | 22 | 0.003928 | 0.00098444 | 0 | 0 |  | 1 | TRUE | wye
18 | LV_4164-1_0_11_load_27 | 23 | 0.0019867 | 0.0004979 | 0 | 0 |  | 1 | TRUE | wye
19 | LV_4164-1_0_11_load_11 | 25 | 0.0015201 | 0.00038096 | 0 | 0 |  | 1 | TRUE | wye
20 | LV_4164-1_0_11_load_12 | 26 | 0.00038764 | 9.7153e-05 | 0 | 0 |  | 1 | TRUE | wye
21 | LV_4164-1_0_11_load_13 | 27 | 0.00035215 | 8.8257e-05 | 0 | 0 |  | 1 | TRUE | wye
22 | LV_4164-1_0_11_load_222 | 28 | 0.0018966 | 0.00047534 | 0 | 0 |  | 1 | TRUE | wye
23 | LV_4164-1_0_11_load_223 | 29 | 0.0026297 | 0.00065906 | 0 | 0 |  | 1 | TRUE | wye
24 | LV_4164-1_0_11_load_21 | 30 | 0.0019872 | 0.00049805 | 0 | 0 |  | 1 | TRUE | wye
25 | LV_4164-1_0_11_load_22 | 31 | 0.00055099 | 0.00013809 | 0 | 0 |  | 1 | TRUE | wye
26 | LV_4164-1_0_11_load_23 | 32 | 0.00074787 | 0.00018744 | 0 | 0 |  | 1 | TRUE | wye
27 | LV_4164-1_0_11_load_26 | 34 | 0.0017819 | 0.00044657 | 0 | 0 |  | 1 | TRUE | wye
28 | LV_4164-1_0_11_load_44 | 36 | 0.001713 | 0.00042933 | 0 | 0 |  | 1 | TRUE | wye
29 | LV_4164-1_0_11_load_45 | 37 | 0.0011045 | 0.00027681 | 0 | 0 |  | 1 | TRUE | wye
30 | LV_4164-1_0_11_load_46 | 38 | 0.00093527 | 0.0002344 | 0 | 0 |  | 1 | TRUE | wye
31 | LV_4164-1_0_11_load_43 | 39 | 0.0011978 | 0.0003002 | 0 | 0 |  | 1 | TRUE | wye
32 | LV_4164-1_0_11_load_64 | 40 | 0.0010994 | 0.00027554 | 0 | 0 |  | 1 | TRUE | wye
33 | LV_4164-1_0_11_load_37 | 41 | 0.0019143 | 0.00047977 | 0 | 0 |  | 1 | TRUE | wye
34 | LV_4164-1_0_11_load_57 | 42 | 0.0007255 | 0.00018183 | 0 | 0 |  | 1 | TRUE | wye
35 | LV_4164-1_0_11_load_60 | 43 | 0.0011477 | 0.00028763 | 0 | 0 |  | 1 | TRUE | wye
36 | LV_4164-1_0_11_load_42 | 44 | 0.0017056 | 0.00042748 | 0 | 0 |  | 1 | TRUE | wye
37 | LV_4164-1_0_11_load_29 | 45 | 0.0018859 | 0.00047265 | 0 | 0 |  | 1 | TRUE | wye
38 | LV_4164-1_0_11_load_30 | 46 | 0.0028039 | 0.00070272 | 0 | 0 |  | 1 | TRUE | wye
39 | LV_4164-1_0_11_load_32 | 47 | 0.00080159 | 0.0002009 | 0 | 0 |  | 1 | TRUE | wye
40 | LV_4164-1_0_11_load_33 | 48 | 0.00053336 | 0.00013367 | 0 | 0 |  | 1 | TRUE | wye
41 | LV_4164-1_0_11_load_34 | 49 | 0.00085773 | 0.00021497 | 0 | 0 |  | 1 | TRUE | wye
42 | LV_4164-1_0_11_load_35 | 50 | 0.0016286 | 0.00040815 | 0 | 0 |  | 1 | TRUE | wye
43 | LV_4164-1_0_11_load_36 | 51 | 0.0006909 | 0.00017316 | 0 | 0 |  | 1 | TRUE | wye
44 | LV_4164-1_0_11_load_41 | 52 | 0.0011147 | 0.00027937 | 0 | 0 |  | 1 | TRUE | wye
45 | LV_4164-1_0_11_load_39 | 53 | 0.00095841 | 0.0002402 | 0 | 0 |  | 1 | TRUE | wye
46 | LV_4164-1_0_11_load_38 | 54 | 0.00090626 | 0.00022713 | 0 | 0 |  | 1 | TRUE | wye
47 | LV_4164-1_0_11_load_58 | 55 | 0.0021822 | 0.00054691 | 0 | 0 |  | 1 | TRUE | wye
48 | LV_4164-1_0_11_load_61 | 56 | 0.00057443 | 0.00014397 | 0 | 0 |  | 1 | TRUE | wye
49 | LV_4164-1_0_11_load_47 | 57 | 0.0014647 | 0.00036709 | 0 | 0 |  | 1 | TRUE | wye
50 | LV_4164-1_0_11_load_48 | 58 | 0.0018384 | 0.00046075 | 0 | 0 |  | 1 | TRUE | wye
51 | LV_4164-1_0_11_load_49 | 59 | 0.0013746 | 0.00034451 | 0 | 0 |  | 1 | TRUE | wye
52 | LV_4164-1_0_11_load_50 | 60 | 0.00087685 | 0.00021976 | 0 | 0 |  | 1 | TRUE | wye
53 | LV_4164-1_0_11_load_51 | 61 | 0.0024629 | 0.00061727 | 0 | 0 |  | 1 | TRUE | wye
54 | LV_4164-1_0_11_load_53 | 62 | 0.0012372 | 0.00031008 | 0 | 0 |  | 1 | TRUE | wye
55 | LV_4164-1_0_11_load_56 | 63 | 0.00094018 | 0.00023563 | 0 | 0 |  | 1 | TRUE | wye
56 | LV_4164-1_0_11_load_52 | 64 | 0.00088388 | 0.00022152 | 0 | 0 |  | 1 | TRUE | wye
57 | LV_4164-1_0_11_load_54 | 66 | 0.0017308 | 0.00043379 | 0 | 0 |  | 1 | TRUE | wye
58 | LV_4164-1_0_11_load_55 | 67 | 0.0040911 | 0.0010253 | 0 | 0 |  | 1 | TRUE | wye
59 | LV_4164-1_0_11_load_67 | 70 | 0.00085801 | 0.00021504 | 0 | 0 |  | 1 | TRUE | wye
60 | LV_4164-1_0_11_load_70 | 71 | 0.00093782 | 0.00023504 | 0 | 0 |  | 1 | TRUE | wye
61 | LV_4164-1_0_11_load_59 | 72 | 0.0035889 | 0.00089947 | 0 | 0 |  | 1 | TRUE | wye
62 | LV_4164-1_0_11_load_62 | 73 | 0.0010353 | 0.00025946 | 0 | 0 |  | 1 | TRUE | wye
63 | LV_4164-1_0_11_load_63 | 74 | 0.0014492 | 0.00036321 | 0 | 0 |  | 1 | TRUE | wye
64 | LV_4164-1_0_11_load_68 | 75 | 0.0025864 | 0.00064821 | 0 | 0 |  | 1 | TRUE | wye
65 | LV_4164-1_0_11_load_87 | 78 | 0.0034483 | 0.00086422 | 0 | 0 |  | 1 | TRUE | wye
66 | LV_4164-1_0_11_load_152 | 79 | 0.0011638 | 0.00029167 | 0 | 0 |  | 1 | TRUE | wye
67 | LV_4164-1_0_11_load_151 | 80 | 0.00025814 | 6.4696e-05 | 0 | 0 |  | 1 | TRUE | wye
68 | LV_4164-1_0_11_load_73 | 81 | 0.0016792 | 0.00042084 | 0 | 0 |  | 1 | TRUE | wye
69 | LV_4164-1_0_11_load_76 | 83 | 0.00040446 | 0.00010137 | 0 | 0 |  | 1 | TRUE | wye
70 | LV_4164-1_0_11_load_121 | 85 | 0.0002824 | 7.0776e-05 | 0 | 0 |  | 1 | TRUE | wye
71 | LV_4164-1_0_11_load_123 | 86 | 0.00048211 | 0.00012083 | 0 | 0 |  | 1 | TRUE | wye
72 | LV_4164-1_0_11_load_144 | 87 | 0.0008715 | 0.00021842 | 0 | 0 |  | 1 | TRUE | wye
73 | LV_4164-1_0_11_load_122 | 89 | 0.00062341 | 0.00015624 | 0 | 0 |  | 1 | TRUE | wye
74 | LV_4164-1_0_11_load_79 | 90 | 0.00071562 | 0.00017935 | 0 | 0 |  | 1 | TRUE | wye
75 | LV_4164-1_0_11_load_80 | 91 | 0.00038026 | 9.5302e-05 | 0 | 0 |  | 1 | TRUE | wye
76 | LV_4164-1_0_11_load_83 | 93 | 0.0004812 | 0.0001206 | 0 | 0 |  | 1 | TRUE | wye
77 | LV_4164-1_0_11_load_125 | 96 | 0.00043147 | 0.00010814 | 0 | 0 |  | 1 | TRUE | wye
78 | LV_4164-1_0_11_load_109 | 98 | 0.00026736 | 6.7007e-05 | 0 | 0 |  | 1 | TRUE | wye
79 | LV_4164-1_0_11_load_124 | 99 | 0.0021887 | 0.00054853 | 0 | 0 |  | 1 | TRUE | wye
80 | LV_4164-1_0_11_load_146 | 100 | 0.0012477 | 0.0003127 | 0 | 0 |  | 1 | TRUE | wye
81 | LV_4164-1_0_11_load_145 | 104 | 0.00054295 | 0.00013608 | 0 | 0 |  | 1 | TRUE | wye
82 | LV_4164-1_0_11_load_103 | 106 | 0.0025952 | 0.00065041 | 0 | 0 |  | 1 | TRUE | wye
83 | LV_4164-1_0_11_load_126 | 107 | 0.00073841 | 0.00018506 | 0 | 0 |  | 1 | TRUE | wye
84 | LV_4164-1_0_11_load_91 | 109 | 0.0035099 | 0.00087968 | 0 | 0 |  | 1 | TRUE | wye
85 | LV_4164-1_0_11_load_107 | 110 | 0.00094725 | 0.0002374 | 0 | 0 |  | 1 | TRUE | wye
86 | LV_4164-1_0_11_load_89 | 111 | 0.0016259 | 0.0004075 | 0 | 0 |  | 1 | TRUE | wye
87 | LV_4164-1_0_11_load_135 | 112 | 0.00041361 | 0.00010366 | 0 | 0 |  | 1 | TRUE | wye
88 | LV_4164-1_0_11_load_95 | 113 | 0.00097191 | 0.00024358 | 0 | 0 |  | 1 | TRUE | wye
89 | LV_4164-1_0_11_load_153 | 114 | 0.00063057 | 0.00015804 | 0 | 0 |  | 1 | TRUE | wye
90 | LV_4164-1_0_11_load_143 | 115 | 0.00037876 | 9.4927e-05 | 0 | 0 |  | 1 | TRUE | wye
91 | LV_4164-1_0_11_load_102 | 116 | 0.0015187 | 0.00038062 | 0 | 0 |  | 1 | TRUE | wye
92 | LV_4164-1_0_11_load_127 | 117 | 0.0015666 | 0.00039264 | 0 | 0 |  | 1 | TRUE | wye
93 | LV_4164-1_0_11_load_154 | 118 | 0.0017189 | 0.00043079 | 0 | 0 |  | 1 | TRUE | wye
94 | LV_4164-1_0_11_load_97 | 119 | 0.00096275 | 0.00024129 | 0 | 0 |  | 1 | TRUE | wye
95 | LV_4164-1_0_11_load_99 | 120 | 0.00040083 | 0.00010046 | 0 | 0 |  | 1 | TRUE | wye
96 | LV_4164-1_0_11_load_98 | 121 | 0.00015202 | 3.81e-05 | 0 | 0 |  | 1 | TRUE | wye
97 | LV_4164-1_0_11_load_101 | 123 | 0.00012695 | 3.1816e-05 | 0 | 0 |  | 1 | TRUE | wye
98 | LV_4164-1_0_11_load_133 | 124 | 0.00013503 | 3.3841e-05 | 0 | 0 |  | 1 | TRUE | wye
99 | LV_4164-1_0_11_load_134 | 126 | 7.8851e-05 | 1.9762e-05 | 0 | 0 |  | 1 | TRUE | wye
100 | LV_4164-1_0_11_load_104 | 129 | 0.00045866 | 0.00011495 | 0 | 0 |  | 1 | TRUE | wye
101 | LV_4164-1_0_11_load_105 | 130 | 0.00058001 | 0.00014536 | 0 | 0 |  | 1 | TRUE | wye
102 | LV_4164-1_0_11_load_129 | 131 | 0.00080809 | 0.00020253 | 0 | 0 |  | 1 | TRUE | wye
103 | LV_4164-1_0_11_load_128 | 132 | 0.0005384 | 0.00013494 | 0 | 0 |  | 1 | TRUE | wye
104 | LV_4164-1_0_11_load_106 | 133 | 0.00045404 | 0.00011379 | 0 | 0 |  | 1 | TRUE | wye
105 | LV_4164-1_0_11_load_120 | 134 | 0.00024921 | 6.2458e-05 | 0 | 0 |  | 1 | TRUE | wye
106 | LV_4164-1_0_11_load_117 | 135 | 0.00020769 | 5.2051e-05 | 0 | 0 |  | 1 | TRUE | wye
107 | LV_4164-1_0_11_load_130 | 136 | 0.0012796 | 0.0003207 | 0 | 0 |  | 1 | TRUE | wye
108 | LV_4164-1_0_11_load_155 | 137 | 0.0014111 | 0.00035365 | 0 | 0 |  | 1 | TRUE | wye
109 | LV_4164-1_0_11_load_175 | 139 | 0.00034691 | 8.6944e-05 | 0 | 0 |  | 1 | TRUE | wye
110 | LV_4164-1_0_11_load_156 | 140 | 0.00054747 | 0.00013721 | 0 | 0 |  | 1 | TRUE | wye
111 | LV_4164-1_0_11_load_157 | 141 | 0.00079167 | 0.00019841 | 0 | 0 |  | 1 | TRUE | wye
112 | LV_4164-1_0_11_load_158 | 142 | 0.0015007 | 0.00037611 | 0 | 0 |  | 1 | TRUE | wye
113 | LV_4164-1_0_11_load_159 | 143 | 0.00052673 | 0.00013201 | 0 | 0 |  | 1 | TRUE | wye
114 | LV_4164-1_0_11_load_160 | 144 | 0.0016552 | 0.00041482 | 0 | 0 |  | 1 | TRUE | wye
115 | LV_4164-1_0_11_load_239 | 145 | 0.00084845 | 0.00021264 | 0 | 0 |  | 1 | TRUE | wye
116 | LV_4164-1_0_11_load_240 | 146 | 0.00048628 | 0.00012187 | 0 | 0 |  | 1 | TRUE | wye
117 | LV_4164-1_0_11_load_161 | 147 | 0.00024648 | 6.1773e-05 | 0 | 0 |  | 1 | TRUE | wye
118 | LV_4164-1_0_11_load_162 | 148 | 0.0013332 | 0.00033412 | 0 | 0 |  | 1 | TRUE | wye
119 | LV_4164-1_0_11_load_163 | 149 | 0.0010805 | 0.00027079 | 0 | 0 |  | 1 | TRUE | wye
120 | LV_4164-1_0_11_load_164 | 150 | 0.0015843 | 0.00039706 | 0 | 0 |  | 1 | TRUE | wye
121 | LV_4164-1_0_11_load_165 | 151 | 0.0013731 | 0.00034413 | 0 | 0 |  | 1 | TRUE | wye
122 | LV_4164-1_0_11_load_174 | 152 | 0.0019848 | 0.00049743 | 0 | 0 |  | 1 | TRUE | wye
123 | LV_4164-1_0_11_load_167 | 154 | 0.001943 | 0.00048696 | 0 | 0 |  | 1 | TRUE | wye
124 | LV_4164-1_0_11_load_168 | 155 | 0.0019694 | 0.00049357 | 0 | 0 |  | 1 | TRUE | wye
125 | LV_4164-1_0_11_load_169 | 158 | 0.001288 | 0.00032279 | 0 | 0 |  | 1 | TRUE | wye
126 | LV_4164-1_0_11_load_181 | 160 | 0.0017943 | 0.00044969 | 0 | 0 |  | 1 | TRUE | wye
127 | LV_4164-1_0_11_load_235 | 161 | 0.00082435 | 0.0002066 | 0 | 0 |  | 1 | TRUE | wye
128 | LV_4164-1_0_11_load_310 | 162 | 0.0058718 | 0.0014716 | 0 | 0 |  | 1 | TRUE | wye
129 | LV_4164-1_0_11_load_198 | 163 | 0.0020726 | 0.00051944 | 0 | 0 |  | 1 | TRUE | wye
130 | LV_4164-1_0_11_load_311 | 164 | 0.0015759 | 0.00039497 | 0 | 0 |  | 1 | TRUE | wye
131 | LV_4164-1_0_11_load_177 | 165 | 0.002021 | 0.00050651 | 0 | 0 |  | 1 | TRUE | wye
132 | LV_4164-1_0_11_load_220 | 167 | 0.0030794 | 0.00077178 | 0 | 0 |  | 1 | TRUE | wye
133 | LV_4164-1_0_11_load_221 | 168 | 0.0019228 | 0.00048189 | 0 | 0 |  | 1 | TRUE | wye
134 | LV_4164-1_0_11_load_178 | 169 | 0.0011899 | 0.00029822 | 0 | 0 |  | 1 | TRUE | wye
135 | LV_4164-1_0_11_load_182 | 171 | 0.0013012 | 0.00032611 | 0 | 0 |  | 1 | TRUE | wye
136 | LV_4164-1_0_11_load_197 | 173 | 0.0011413 | 0.00028605 | 0 | 0 |  | 1 | TRUE | wye
137 | LV_4164-1_0_11_load_183 | 174 | 0.0013908 | 0.00034858 | 0 | 0 |  | 1 | TRUE | wye
138 | LV_4164-1_0_11_load_184 | 175 | 0.0015545 | 0.00038959 | 0 | 0 |  | 1 | TRUE | wye
139 | LV_4164-1_0_11_load_185 | 176 | 0.000942 | 0.00023609 | 0 | 0 |  | 1 | TRUE | wye
140 | LV_4164-1_0_11_load_186 | 177 | 0.001001 | 0.00025088 | 0 | 0 |  | 1 | TRUE | wye
141 | LV_4164-1_0_11_load_187 | 178 | 0.00053695 | 0.00013457 | 0 | 0 |  | 1 | TRUE | wye
142 | LV_4164-1_0_11_load_188 | 179 | 0.001716 | 0.00043006 | 0 | 0 |  | 1 | TRUE | wye
143 | LV_4164-1_0_11_load_189 | 180 | 0.00066581 | 0.00016687 | 0 | 0 |  | 1 | TRUE | wye
144 | LV_4164-1_0_11_load_190 | 181 | 0.00099561 | 0.00024952 | 0 | 0 |  | 1 | TRUE | wye
145 | LV_4164-1_0_11_load_191 | 182 | 0.0012581 | 0.00031531 | 0 | 0 |  | 1 | TRUE | wye
146 | LV_4164-1_0_11_load_192 | 183 | 0.0027866 | 0.0006984 | 0 | 0 |  | 1 | TRUE | wye
147 | LV_4164-1_0_11_load_193 | 184 | 0.0013544 | 0.00033945 | 0 | 0 |  | 1 | TRUE | wye
148 | LV_4164-1_0_11_load_194 | 185 | 0.0031502 | 0.00078952 | 0 | 0 |  | 1 | TRUE | wye
149 | LV_4164-1_0_11_load_195 | 187 | 0.0026929 | 0.0006749 | 0 | 0 |  | 1 | TRUE | wye
150 | LV_4164-1_0_11_load_228 | 188 | 0.0012187 | 0.00030543 | 0 | 0 |  | 1 | TRUE | wye
151 | LV_4164-1_0_11_load_209 | 190 | 0.0013577 | 0.00034026 | 0 | 0 |  | 1 | TRUE | wye
152 | LV_4164-1_0_11_load_207 | 191 | 0.003129 | 0.00078421 | 0 | 0 |  | 1 | TRUE | wye
153 | LV_4164-1_0_11_load_199 | 192 | 0.0029524 | 0.00073993 | 0 | 0 |  | 1 | TRUE | wye
154 | LV_4164-1_0_11_load_200 | 193 | 0.0026025 | 0.00065224 | 0 | 0 |  | 1 | TRUE | wye
155 | LV_4164-1_0_11_load_201 | 194 | 0.0039697 | 0.00099491 | 0 | 0 |  | 1 | TRUE | wye
156 | LV_4164-1_0_11_load_202 | 195 | 0.002225 | 0.00055765 | 0 | 0 |  | 1 | TRUE | wye
157 | LV_4164-1_0_11_load_205 | 196 | 0.0035012 | 0.00087748 | 0 | 0 |  | 1 | TRUE | wye
158 | LV_4164-1_0_11_load_203 | 197 | 0.003025 | 0.00075815 | 0 | 0 |  | 1 | TRUE | wye
159 | LV_4164-1_0_11_load_204 | 198 | 0.0020673 | 0.00051811 | 0 | 0 |  | 1 | TRUE | wye
160 | LV_4164-1_0_11_load_206 | 199 | 0.0024354 | 0.00061037 | 0 | 0 |  | 1 | TRUE | wye
161 | LV_4164-1_0_11_load_225 | 201 | 0.0033974 | 0.00085147 | 0 | 0 |  | 1 | TRUE | wye
162 | LV_4164-1_0_11_load_232 | 202 | 0.0023665 | 0.0005931 | 0 | 0 |  | 1 | TRUE | wye
163 | LV_4164-1_0_11_load_208 | 203 | 0.0016872 | 0.00042286 | 0 | 0 |  | 1 | TRUE | wye
164 | LV_4164-1_0_11_load_210 | 204 | 0.002562 | 0.0006421 | 0 | 0 |  | 1 | TRUE | wye
165 | LV_4164-1_0_11_load_218 | 207 | 0.0014194 | 0.00035573 | 0 | 0 |  | 1 | TRUE | wye
166 | LV_4164-1_0_11_load_212 | 208 | 0.001001 | 0.00025088 | 0 | 0 |  | 1 | TRUE | wye
167 | LV_4164-1_0_11_load_211 | 209 | 0.00089247 | 0.00022367 | 0 | 0 |  | 1 | TRUE | wye
168 | LV_4164-1_0_11_load_213 | 210 | 0.0014443 | 0.00036197 | 0 | 0 |  | 1 | TRUE | wye
169 | LV_4164-1_0_11_load_234 | 211 | 0.0013547 | 0.00033952 | 0 | 0 |  | 1 | TRUE | wye
170 | LV_4164-1_0_11_load_231 | 212 | 0.0022494 | 0.00056375 | 0 | 0 |  | 1 | TRUE | wye
171 | LV_4164-1_0_11_load_251 | 213 | 0.0014437 | 0.00036183 | 0 | 0 |  | 1 | TRUE | wye
172 | LV_4164-1_0_11_load_233 | 214 | 0.0032933 | 0.00082538 | 0 | 0 |  | 1 | TRUE | wye
173 | LV_4164-1_0_11_load_230 | 215 | 0.0047153 | 0.0011818 | 0 | 0 |  | 1 | TRUE | wye
174 | LV_4164-1_0_11_load_249 | 216 | 0.0022938 | 0.00057488 | 0 | 0 |  | 1 | TRUE | wye
175 | LV_4164-1_0_11_load_236 | 217 | 0.0023891 | 0.00059878 | 0 | 0 |  | 1 | TRUE | wye
176 | LV_4164-1_0_11_load_237 | 218 | 0.00073998 | 0.00018546 | 0 | 0 |  | 1 | TRUE | wye
177 | LV_4164-1_0_11_load_238 | 219 | 0.00084709 | 0.0002123 | 0 | 0 |  | 1 | TRUE | wye
178 | LV_4164-1_0_11_load_247 | 220 | 0.0017022 | 0.00042662 | 0 | 0 |  | 1 | TRUE | wye
179 | LV_4164-1_0_11_load_248 | 221 | 0.0018344 | 0.00045974 | 0 | 0 |  | 1 | TRUE | wye
180 | LV_4164-1_0_11_load_250 | 222 | 0.0016237 | 0.00040695 | 0 | 0 |  | 1 | TRUE | wye
181 | LV_4164-1_0_11_load_273 | 223 | 0.0019666 | 0.00049287 | 0 | 0 |  | 1 | TRUE | wye
182 | LV_4164-1_0_11_load_269 | 224 | 0.0022233 | 0.00055721 | 0 | 0 |  | 1 | TRUE | wye
183 | LV_4164-1_0_11_load_266 | 225 | 0.0017745 | 0.00044473 | 0 | 0 |  | 1 | TRUE | wye
184 | LV_4164-1_0_11_load_267 | 226 | 0.0012903 | 0.00032339 | 0 | 0 |  | 1 | TRUE | wye
185 | LV_4164-1_0_11_load_268 | 227 | 0.0024217 | 0.00060694 | 0 | 0 |  | 1 | TRUE | wye
186 | LV_4164-1_0_11_load_278 | 228 | 0.0021319 | 0.0005343 | 0 | 0 |  | 1 | TRUE | wye
187 | LV_4164-1_0_11_load_277 | 229 | 0.0017459 | 0.00043756 | 0 | 0 |  | 1 | TRUE | wye

## ext_grid
| name | bus | vm_pu | va_degree | slack_weight | in_service
0 |  | 97 | 1 | 0 | 1 | TRUE

## line
| name | std_type | from_bus | to_bus | length_km | r_ohm_per_km | x_ohm_per_km | c_nf_per_km | g_us_per_km | max_i_ka | df | parallel | type | in_service
0 | LV_4164-1_0_11_line_0 |  | 0 | 1 | 0.10226 | 0.125 | 0.08 | 261 | 0 | 0.364 | 1 | 1 | cs | TRUE
1 | LV_4164-1_0_11_line_1 |  | 0 | 2 | 0.092091 | 0.125 | 0.08 | 261 | 0 | 0.364 | 1 | 1 | cs | TRUE
2 | LV_4164-1_0_11_line_2 |  | 1 | 3 | 0.01993 | 0.125 | 0.08 | 261 | 0 | 0.364 | 1 | 1 | cs | TRUE
3 | LV_4164-1_0_11_line_3 |  | 2 | 4 | 0.055615 | 0.125 | 0.08 | 261 | 0 | 0.364 | 1 | 1 | cs | TRUE
4 | LV_4164-1_0_11_line_4 |  | 2 | 5 | 0.050608 | 0.125 | 0.08 | 261 | 0 | 0.364 | 1 | 1 | cs | TRUE
5 | LV_4164-1_0_11_line_5 |  | 3 | 10 | 0.02805 | 0.125 | 0.08 | 261 | 0 | 0.364 | 1 | 1 | cs | TRUE
6 | LV_4164-1_0_11_line_6 |  | 4 | 14 | 0.0051951 | 0.125 | 0.08 | 261 | 0 | 0.364 | 1 | 1 | cs | TRUE
7 | LV_4164-1_0_11_line_7 |  | 6 | 7 | 0.026911 | 0.125 | 0.08 | 261 | 0 | 0.364 | 1 | 1 | cs | TRUE
8 | LV_4164-1_0_11_line_8 |  | 6 | 8 | 0.29773 | 0.125 | 0.08 | 261 | 0 | 0.364 | 1 | 2 | cs | TRUE
9 | LV_4164-1_0_11_line_9 |  | 6 | 9 | 0.016091 | 0.125 | 0.08 | 261 | 0 | 0.364 | 1 | 5 | cs | TRUE
10 | LV_4164-1_0_11_line_10 |  | 7 | 228 | 0.023079 | 0.125 | 0.08 | 261 | 0 | 0.364 | 1 | 1 | cs | TRUE
11 | LV_4164-1_0_11_line_11 |  | 8 | 18 | 0.0098413 | 0.125 | 0.08 | 261 | 0 | 0.364 | 1 | 1 | cs | TRUE
12 | LV_4164-1_0_11_line_12 |  | 9 | 211 | 0.02369 | 0.125 | 0.08 | 261 | 0 | 0.364 | 1 | 5 | cs | TRUE
13 | LV_4164-1_0_11_line_13 |  | 10 | 17 | 0.013333 | 0.125 | 0.08 | 261 | 0 | 0.364 | 1 | 1 | cs | TRUE
14 | LV_4164-1_0_11_line_14 |  | 10 | 18 | 0.20701 | 0.125 | 0.08 | 261 | 0 | 0.364 | 1 | 1 | cs | TRUE
15 | LV_4164-1_0_11_line_15 |  | 11 | 12 | 0.0045562 | 0.125 | 0.08 | 261 | 0 | 0.364 | 1 | 1 | cs | TRUE
16 | LV_4164-1_0_11_line_16 |  | 11 | 13 | 0.011722 | 0.125 | 0.08 | 261 | 0 | 0.364 | 1 | 1 | cs | TRUE
17 | LV_4164-1_0_11_line_17 |  | 12 | 215 | 0.017078 | 0.125 | 0.08 | 261 | 0 | 0.364 | 1 | 1 | cs | TRUE
18 | LV_4164-1_0_11_line_18 |  | 13 | 28 | 0.012333 | 0.125 | 0.08 | 261 | 0 | 0.364 | 1 | 1 | cs | TRUE
19 | LV_4164-1_0_11_line_19 |  | 14 | 19 | 0.048198 | 0.125 | 0.08 | 261 | 0 | 0.364 | 1 | 1 | cs | TRUE
20 | LV_4164-1_0_11_line_20 |  | 15 | 16 | 0.082405 | 0.125 | 0.08 | 261 | 0 | 0.364 | 1 | 1 | cs | TRUE
21 | LV_4164-1_0_11_line_21 |  | 16 | 84 | 0.054357 | 0.125 | 0.08 | 261 | 0 | 0.364 | 1 | 5 | cs | TRUE
22 | LV_4164-1_0_11_line_22 |  | 16 | 81 | 0.05527 | 0.125 | 0.08 | 261 | 0 | 0.364 | 1 | 5 | cs | TRUE
23 | LV_4164-1_0_11_line_23 |  | 19 | 26 | 0.012976 | 0.125 | 0.08 | 261 | 0 | 0.364 | 1 | 1 | cs | TRUE
24 | LV_4164-1_0_11_line_24 |  | 20 | 21 | 0.021413 | 0.125 | 0.08 | 261 | 0 | 0.364 | 1 | 1 | cs | TRUE
25 | LV_4164-1_0_11_line_25 |  | 20 | 22 | 0.020476 | 0.125 | 0.08 | 261 | 0 | 0.364 | 1 | 1 | cs | TRUE
26 | LV_4164-1_0_11_line_26 |  | 21 | 23 | 0.34954 | 0.125 | 0.08 | 261 | 0 | 0.364 | 1 | 1 | cs | TRUE
27 | LV_4164-1_0_11_line_27 |  | 23 | 24 | 0.024186 | 0.125 | 0.08 | 261 | 0 | 0.364 | 1 | 1 | cs | TRUE
28 | LV_4164-1_0_11_line_28 |  | 24 | 34 | 0.1629 | 0.125 | 0.08 | 261 | 0 | 0.364 | 1 | 1 | cs | TRUE
29 | LV_4164-1_0_11_line_29 |  | 24 | 35 | 0.10028 | 0.125 | 0.08 | 261 | 0 | 0.364 | 1 | 1 | cs | TRUE
30 | LV_4164-1_0_11_line_30 |  | 24 | 31 | 0.035235 | 0.125 | 0.08 | 261 | 0 | 0.364 | 1 | 1 | cs | TRUE
31 | LV_4164-1_0_11_line_31 |  | 25 | 26 | 0.016504 | 0.125 | 0.08 | 261 | 0 | 0.364 | 1 | 1 | cs | TRUE
32 | LV_4164-1_0_11_line_32 |  | 25 | 27 | 0.021276 | 0.125 | 0.08 | 261 | 0 | 0.364 | 1 | 1 | cs | TRUE
33 | LV_4164-1_0_11_line_33 |  | 28 | 29 | 0.0097205 | 0.125 | 0.08 | 261 | 0 | 0.364 | 1 | 1 | cs | TRUE
34 | LV_4164-1_0_11_line_34 |  | 29 | 201 | 0.012005 | 0.125 | 0.08 | 261 | 0 | 0.364 | 1 | 1 | cs | TRUE
35 | LV_4164-1_0_11_line_35 |  | 30 | 31 | 0.011432 | 0.125 | 0.08 | 261 | 0 | 0.364 | 1 | 1 | cs | TRUE
36 | LV_4164-1_0_11_line_36 |  | 30 | 32 | 0.0095893 | 0.125 | 0.08 | 261 | 0 | 0.364 | 1 | 1 | cs | TRUE
37 | LV_4164-1_0_11_line_37 |  | 32 | 33 | 0.022984 | 0.125 | 0.08 | 261 | 0 | 0.364 | 1 | 1 | cs | TRUE
38 | LV_4164-1_0_11_line_38 |  | 33 | 36 | 0.025204 | 0.125 | 0.08 | 261 | 0 | 0.364 | 1 | 1 | cs | TRUE
39 | LV_4164-1_0_11_line_39 |  | 33 | 37 | 0.016883 | 0.125 | 0.08 | 261 | 0 | 0.364 | 1 | 1 | cs | TRUE
40 | LV_4164-1_0_11_line_40 |  | 33 | 38 | 0.029048 | 0.125 | 0.08 | 261 | 0 | 0.364 | 1 | 1 | cs | TRUE
41 | LV_4164-1_0_11_line_41 |  | 34 | 39 | 0.001973 | 0.125 | 0.08 | 261 | 0 | 0.364 | 1 | 1 | cs | TRUE
42 | LV_4164-1_0_11_line_42 |  | 35 | 40 | 0.086771 | 0.125 | 0.08 | 261 | 0 | 0.364 | 1 | 1 | cs | TRUE
43 | LV_4164-1_0_11_line_43 |  | 36 | 41 | 0.001177 | 0.125 | 0.08 | 261 | 0 | 0.364 | 1 | 1 | cs | TRUE
44 | LV_4164-1_0_11_line_44 |  | 37 | 42 | 0.0048507 | 0.125 | 0.08 | 261 | 0 | 0.364 | 1 | 1 | cs | TRUE
45 | LV_4164-1_0_11_line_45 |  | 38 | 43 | 0.0077586 | 0.125 | 0.08 | 261 | 0 | 0.364 | 1 | 1 | cs | TRUE
46 | LV_4164-1_0_11_line_46 |  | 39 | 44 | 0.012077 | 0.125 | 0.08 | 261 | 0 | 0.364 | 1 | 1 | cs | TRUE
47 | LV_4164-1_0_11_line_47 |  | 41 | 50 | 0.017854 | 0.125 | 0.08 | 261 | 0 | 0.364 | 1 | 1 | cs | TRUE
48 | LV_4164-1_0_11_line_48 |  | 42 | 55 | 0.0079605 | 0.125 | 0.08 | 261 | 0 | 0.364 | 1 | 1 | cs | TRUE
49 | LV_4164-1_0_11_line_49 |  | 43 | 56 | 0.0099615 | 0.125 | 0.08 | 261 | 0 | 0.364 | 1 | 1 | cs | TRUE
50 | LV_4164-1_0_11_line_50 |  | 44 | 47 | 0.0014828 | 0.125 | 0.08 | 261 | 0 | 0.364 | 1 | 1 | cs | TRUE
51 | LV_4164-1_0_11_line_51 |  | 45 | 46 | 0.028034 | 0.125 | 0.08 | 261 | 0 | 0.364 | 1 | 1 | cs | TRUE
52 | LV_4164-1_0_11_line_52 |  | 46 | 47 | 0.021943 | 0.125 | 0.08 | 261 | 0 | 0.364 | 1 | 1 | cs | TRUE
53 | LV_4164-1_0_11_line_53 |  | 48 | 49 | 0.0088548 | 0.125 | 0.08 | 261 | 0 | 0.364 | 1 | 1 | cs | TRUE
54 | LV_4164-1_0_11_line_54 |  | 48 | 50 | 0.01742 | 0.125 | 0.08 | 261 | 0 | 0.364 | 1 | 1 | cs | TRUE
55 | LV_4164-1_0_11_line_55 |  | 49 | 51 | 0.0038019 | 0.125 | 0.08 | 261 | 0 | 0.364 | 1 | 1 | cs | TRUE
56 | LV_4164-1_0_11_line_56 |  | 51 | 52 | 0.0090061 | 0.125 | 0.08 | 261 | 0 | 0.364 | 1 | 1 | cs | TRUE
57 | LV_4164-1_0_11_line_57 |  | 52 | 53 | 0.014088 | 0.125 | 0.08 | 261 | 0 | 0.364 | 1 | 1 | cs | TRUE
58 | LV_4164-1_0_11_line_58 |  | 53 | 54 | 0.010987 | 0.125 | 0.08 | 261 | 0 | 0.364 | 1 | 1 | cs | TRUE
59 | LV_4164-1_0_11_line_59 |  | 55 | 72 | 0.005878 | 0.125 | 0.08 | 261 | 0 | 0.364 | 1 | 1 | cs | TRUE
60 | LV_4164-1_0_11_line_60 |  | 56 | 73 | 0.028787 | 0.125 | 0.08 | 261 | 0 | 0.364 | 1 | 1 | cs | TRUE
61 | LV_4164-1_0_11_line_61 |  | 57 | 58 | 0.020188 | 0.125 | 0.08 | 261 | 0 | 0.364 | 1 | 1 | cs | TRUE
62 | LV_4164-1_0_11_line_62 |  | 57 | 59 | 0.011812 | 0.125 | 0.08 | 261 | 0 | 0.364 | 1 | 1 | cs | TRUE
63 | LV_4164-1_0_11_line_63 |  | 58 | 60 | 0.010301 | 0.125 | 0.08 | 261 | 0 | 0.364 | 1 | 1 | cs | TRUE
64 | LV_4164-1_0_11_line_64 |  | 59 | 61 | 0.067353 | 0.125 | 0.08 | 261 | 0 | 0.364 | 1 | 1 | cs | TRUE
65 | LV_4164-1_0_11_line_65 |  | 60 | 62 | 0.024612 | 0.125 | 0.08 | 261 | 0 | 0.364 | 1 | 1 | cs | TRUE
66 | LV_4164-1_0_11_line_66 |  | 61 | 63 | 0.0033069 | 0.125 | 0.08 | 261 | 0 | 0.364 | 1 | 1 | cs | TRUE
67 | LV_4164-1_0_11_line_67 |  | 62 | 64 | 0.00021012 | 0.125 | 0.08 | 261 | 0 | 0.364 | 1 | 1 | cs | TRUE
68 | LV_4164-1_0_11_line_68 |  | 63 | 65 | 0.02387 | 0.125 | 0.08 | 261 | 0 | 0.364 | 1 | 1 | cs | TRUE
69 | LV_4164-1_0_11_line_69 |  | 64 | 66 | 0.024804 | 0.125 | 0.08 | 261 | 0 | 0.364 | 1 | 1 | cs | TRUE
70 | LV_4164-1_0_11_line_70 |  | 65 | 71 | 0.018118 | 0.125 | 0.08 | 261 | 0 | 0.364 | 1 | 1 | cs | TRUE
71 | LV_4164-1_0_11_line_71 |  | 66 | 67 | 0.11742 | 0.125 | 0.08 | 261 | 0 | 0.364 | 1 | 2 | cs | TRUE
72 | LV_4164-1_0_11_line_72 |  | 67 | 68 | 0.037452 | 0.125 | 0.08 | 261 | 0 | 0.364 | 1 | 5 | cs | TRUE
73 | LV_4164-1_0_11_line_73 |  | 68 | 69 | 0.010322 | 0.125 | 0.08 | 261 | 0 | 0.364 | 1 | 5 | cs | TRUE
74 | LV_4164-1_0_11_line_74 |  | 68 | 70 | 0.0093584 | 0.125 | 0.08 | 261 | 0 | 0.364 | 1 | 1 | cs | TRUE
75 | LV_4164-1_0_11_line_75 |  | 69 | 79 | 0.013828 | 0.125 | 0.08 | 261 | 0 | 0.364 | 1 | 5 | cs | TRUE
76 | LV_4164-1_0_11_line_76 |  | 69 | 80 | 0.022794 | 0.125 | 0.08 | 261 | 0 | 0.364 | 1 | 1 | cs | TRUE
77 | LV_4164-1_0_11_line_77 |  | 70 | 76 | 0.023496 | 0.125 | 0.08 | 261 | 0 | 0.364 | 1 | 1 | cs | TRUE
78 | LV_4164-1_0_11_line_78 |  | 71 | 72 | 0.01106 | 0.125 | 0.08 | 261 | 0 | 0.364 | 1 | 1 | cs | TRUE
79 | LV_4164-1_0_11_line_79 |  | 73 | 74 | 0.0088752 | 0.125 | 0.08 | 261 | 0 | 0.364 | 1 | 1 | cs | TRUE
80 | LV_4164-1_0_11_line_80 |  | 74 | 75 | 0.00024033 | 0.125 | 0.08 | 261 | 0 | 0.364 | 1 | 1 | cs | TRUE
81 | LV_4164-1_0_11_line_81 |  | 76 | 77 | 0.003752 | 0.125 | 0.08 | 261 | 0 | 0.364 | 1 | 1 | cs | TRUE
82 | LV_4164-1_0_11_line_82 |  | 77 | 78 | 0.018608 | 0.125 | 0.08 | 261 | 0 | 0.364 | 1 | 1 | cs | TRUE
83 | LV_4164-1_0_11_line_83 |  | 79 | 101 | 0.08362 | 0.125 | 0.08 | 261 | 0 | 0.364 | 1 | 5 | cs | TRUE
84 | LV_4164-1_0_11_line_84 |  | 80 | 112 | 0.00054468 | 0.125 | 0.08 | 261 | 0 | 0.364 | 1 | 1 | cs | TRUE
85 | LV_4164-1_0_11_line_85 |  | 81 | 82 | 0.0072644 | 0.125 | 0.08 | 261 | 0 | 0.364 | 1 | 5 | cs | TRUE
86 | LV_4164-1_0_11_line_86 |  | 82 | 83 | 0.012927 | 0.125 | 0.08 | 261 | 0 | 0.364 | 1 | 5 | cs | TRUE
87 | LV_4164-1_0_11_line_87 |  | 83 | 85 | 0.0011578 | 0.125 | 0.08 | 261 | 0 | 0.364 | 1 | 5 | cs | TRUE
88 | LV_4164-1_0_11_line_88 |  | 84 | 86 | 0.0089073 | 0.125 | 0.08 | 261 | 0 | 0.364 | 1 | 5 | cs | TRUE
89 | LV_4164-1_0_11_line_89 |  | 84 | 87 | 0.011668 | 0.125 | 0.08 | 261 | 0 | 0.364 | 1 | 1 | cs | TRUE
90 | LV_4164-1_0_11_line_90 |  | 85 | 88 | 0.064876 | 0.125 | 0.08 | 261 | 0 | 0.364 | 1 | 5 | cs | TRUE
91 | LV_4164-1_0_11_line_91 |  | 86 | 89 | 0.0010748 | 0.125 | 0.08 | 261 | 0 | 0.364 | 1 | 5 | cs | TRUE
92 | LV_4164-1_0_11_line_92 |  | 88 | 115 | 0.070755 | 0.125 | 0.08 | 261 | 0 | 0.364 | 1 | 1 | cs | TRUE
93 | LV_4164-1_0_11_line_93 |  | 88 | 97 | 0.078877 | 0.125 | 0.08 | 261 | 0 | 0.364 | 1 | 5 | cs | TRUE
94 | LV_4164-1_0_11_line_94 |  | 89 | 99 | 0.0095144 | 0.125 | 0.08 | 261 | 0 | 0.364 | 1 | 5 | cs | TRUE
95 | LV_4164-1_0_11_line_95 |  | 90 | 91 | 0.016941 | 0.125 | 0.08 | 261 | 0 | 0.364 | 1 | 1 | cs | TRUE
96 | LV_4164-1_0_11_line_96 |  | 90 | 92 | 0.018985 | 0.125 | 0.08 | 261 | 0 | 0.364 | 1 | 1 | cs | TRUE
97 | LV_4164-1_0_11_line_97 |  | 92 | 93 | 0.081499 | 0.125 | 0.08 | 261 | 0 | 0.364 | 1 | 1 | cs | TRUE
98 | LV_4164-1_0_11_line_98 |  | 92 | 94 | 0.015165 | 0.125 | 0.08 | 261 | 0 | 0.364 | 1 | 1 | cs | TRUE
99 | LV_4164-1_0_11_line_99 |  | 93 | 98 | 0.011446 | 0.125 | 0.08 | 261 | 0 | 0.364 | 1 | 1 | cs | TRUE
100 | LV_4164-1_0_11_line_100 |  | 94 | 99 | 0.055907 | 0.125 | 0.08 | 261 | 0 | 0.364 | 1 | 5 | cs | TRUE
101 | LV_4164-1_0_11_line_101 |  | 94 | 100 | 0.0030321 | 0.125 | 0.08 | 261 | 0 | 0.364 | 1 | 5 | cs | TRUE
102 | LV_4164-1_0_11_line_102 |  | 95 | 96 | 0.035619 | 0.125 | 0.08 | 261 | 0 | 0.364 | 1 | 1 | cs | TRUE
103 | LV_4164-1_0_11_line_103 |  | 95 | 97 | 0.013176 | 0.125 | 0.08 | 261 | 0 | 0.364 | 1 | 1 | cs | TRUE
104 | LV_4164-1_0_11_line_104 |  | 97 | 109 | 0.0027954 | 0.125 | 0.08 | 261 | 0 | 0.364 | 1 | 5 | cs | TRUE
105 | LV_4164-1_0_11_line_105 |  | 98 | 110 | 0.048905 | 0.125 | 0.08 | 261 | 0 | 0.364 | 1 | 1 | cs | TRUE
106 | LV_4164-1_0_11_line_106 |  | 100 | 103 | 0.017014 | 0.125 | 0.08 | 261 | 0 | 0.364 | 1 | 5 | cs | TRUE
107 | LV_4164-1_0_11_line_107 |  | 101 | 102 | 0.011652 | 0.125 | 0.08 | 261 | 0 | 0.364 | 1 | 5 | cs | TRUE
108 | LV_4164-1_0_11_line_108 |  | 102 | 111 | 0.0090851 | 0.125 | 0.08 | 261 | 0 | 0.364 | 1 | 5 | cs | TRUE
109 | LV_4164-1_0_11_line_109 |  | 103 | 104 | 0.0078527 | 0.125 | 0.08 | 261 | 0 | 0.364 | 1 | 5 | cs | TRUE
110 | LV_4164-1_0_11_line_110 |  | 104 | 111 | 0.013557 | 0.125 | 0.08 | 261 | 0 | 0.364 | 1 | 5 | cs | TRUE
111 | LV_4164-1_0_11_line_111 |  | 105 | 106 | 0.032855 | 0.125 | 0.08 | 261 | 0 | 0.364 | 1 | 1 | cs | TRUE
112 | LV_4164-1_0_11_line_112 |  | 105 | 107 | 0.026211 | 0.125 | 0.08 | 261 | 0 | 0.364 | 1 | 1 | cs | TRUE
113 | LV_4164-1_0_11_line_113 |  | 105 | 108 | 0.014223 | 0.125 | 0.08 | 261 | 0 | 0.364 | 1 | 1 | cs | TRUE
114 | LV_4164-1_0_11_line_114 |  | 106 | 116 | 0.0018638 | 0.125 | 0.08 | 261 | 0 | 0.364 | 1 | 1 | cs | TRUE
115 | LV_4164-1_0_11_line_115 |  | 107 | 117 | 0.021873 | 0.125 | 0.08 | 261 | 0 | 0.364 | 1 | 1 | cs | TRUE
116 | LV_4164-1_0_11_line_116 |  | 108 | 113 | 0.086738 | 0.125 | 0.08 | 261 | 0 | 0.364 | 1 | 5 | cs | TRUE
117 | LV_4164-1_0_11_line_117 |  | 108 | 109 | 0.13421 | 0.125 | 0.08 | 261 | 0 | 0.364 | 1 | 5 | cs | TRUE
118 | LV_4164-1_0_11_line_118 |  | 110 | 133 | 0.023504 | 0.125 | 0.08 | 261 | 0 | 0.364 | 1 | 1 | cs | TRUE
119 | LV_4164-1_0_11_line_119 |  | 112 | 126 | 0.023907 | 0.125 | 0.08 | 261 | 0 | 0.364 | 1 | 1 | cs | TRUE
120 | LV_4164-1_0_11_line_120 |  | 113 | 114 | 0.012967 | 0.125 | 0.08 | 261 | 0 | 0.364 | 1 | 5 | cs | TRUE
121 | LV_4164-1_0_11_line_121 |  | 114 | 118 | 0.024314 | 0.125 | 0.08 | 261 | 0 | 0.364 | 1 | 5 | cs | TRUE
122 | LV_4164-1_0_11_line_122 |  | 116 | 129 | 0.0094366 | 0.125 | 0.08 | 261 | 0 | 0.364 | 1 | 1 | cs | TRUE
123 | LV_4164-1_0_11_line_123 |  | 118 | 137 | 0.020485 | 0.125 | 0.08 | 261 | 0 | 0.364 | 1 | 5 | cs | TRUE
124 | LV_4164-1_0_11_line_124 |  | 119 | 120 | 0.0080134 | 0.125 | 0.08 | 261 | 0 | 0.364 | 1 | 1 | cs | TRUE
125 | LV_4164-1_0_11_line_125 |  | 120 | 123 | 0.0056191 | 0.125 | 0.08 | 261 | 0 | 0.364 | 1 | 1 | cs | TRUE
126 | LV_4164-1_0_11_line_126 |  | 121 | 122 | 0.012098 | 0.125 | 0.08 | 261 | 0 | 0.364 | 1 | 1 | cs | TRUE
127 | LV_4164-1_0_11_line_127 |  | 122 | 124 | 0.045115 | 0.125 | 0.08 | 261 | 0 | 0.364 | 1 | 1 | cs | TRUE
128 | LV_4164-1_0_11_line_128 |  | 123 | 125 | 0.043865 | 0.125 | 0.08 | 261 | 0 | 0.364 | 1 | 1 | cs | TRUE
129 | LV_4164-1_0_11_line_129 |  | 124 | 126 | 0.013231 | 0.125 | 0.08 | 261 | 0 | 0.364 | 1 | 1 | cs | TRUE
130 | LV_4164-1_0_11_line_130 |  | 125 | 127 | 0.16101 | 0.125 | 0.08 | 261 | 0 | 0.364 | 1 | 1 | cs | TRUE
131 | LV_4164-1_0_11_line_131 |  | 125 | 128 | 0.043024 | 0.125 | 0.08 | 261 | 0 | 0.364 | 1 | 1 | cs | TRUE
132 | LV_4164-1_0_11_line_132 |  | 127 | 134 | 0.025652 | 0.125 | 0.08 | 261 | 0 | 0.364 | 1 | 1 | cs | TRUE
133 | LV_4164-1_0_11_line_133 |  | 127 | 135 | 0.050041 | 0.125 | 0.08 | 261 | 0 | 0.364 | 1 | 1 | cs | TRUE
134 | LV_4164-1_0_11_line_134 |  | 128 | 133 | 0.010239 | 0.125 | 0.08 | 261 | 0 | 0.364 | 1 | 1 | cs | TRUE
135 | LV_4164-1_0_11_line_135 |  | 129 | 130 | 0.0082202 | 0.125 | 0.08 | 261 | 0 | 0.364 | 1 | 1 | cs | TRUE
136 | LV_4164-1_0_11_line_136 |  | 130 | 131 | 0.012639 | 0.125 | 0.08 | 261 | 0 | 0.364 | 1 | 1 | cs | TRUE
137 | LV_4164-1_0_11_line_137 |  | 131 | 132 | 0.016216 | 0.125 | 0.08 | 261 | 0 | 0.364 | 1 | 1 | cs | TRUE
138 | LV_4164-1_0_11_line_138 |  | 134 | 136 | 0.018862 | 0.125 | 0.08 | 261 | 0 | 0.364 | 1 | 1 | cs | TRUE
139 | LV_4164-1_0_11_line_139 |  | 137 | 138 | 0.014591 | 0.125 | 0.08 | 261 | 0 | 0.364 | 1 | 5 | cs | TRUE
140 | LV_4164-1_0_11_line_140 |  | 138 | 139 | 0.0081233 | 0.125 | 0.08 | 261 | 0 | 0.364 | 1 | 5 | cs | TRUE
141 | LV_4164-1_0_11_line_141 |  | 139 | 152 | 0.021653 | 0.125 | 0.08 | 261 | 0 | 0.364 | 1 | 5 | cs | TRUE
142 | LV_4164-1_0_11_line_142 |  | 140 | 141 | 0.028817 | 0.125 | 0.08 | 261 | 0 | 0.364 | 1 | 1 | cs | TRUE
143 | LV_4164-1_0_11_line_143 |  | 140 | 142 | 0.0038865 | 0.125 | 0.08 | 261 | 0 | 0.364 | 1 | 1 | cs | TRUE
144 | LV_4164-1_0_11_line_144 |  | 141 | 143 | 0.001456 | 0.125 | 0.08 | 261 | 0 | 0.364 | 1 | 1 | cs | TRUE
145 | LV_4164-1_0_11_line_145 |  | 142 | 144 | 0.037056 | 0.125 | 0.08 | 261 | 0 | 0.364 | 1 | 1 | cs | TRUE
146 | LV_4164-1_0_11_line_146 |  | 143 | 145 | 0.022988 | 0.125 | 0.08 | 261 | 0 | 0.364 | 1 | 1 | cs | TRUE
147 | LV_4164-1_0_11_line_147 |  | 145 | 146 | 0.00078194 | 0.125 | 0.08 | 261 | 0 | 0.364 | 1 | 1 | cs | TRUE
148 | LV_4164-1_0_11_line_148 |  | 146 | 219 | 0.019818 | 0.125 | 0.08 | 261 | 0 | 0.364 | 1 | 1 | cs | TRUE
149 | LV_4164-1_0_11_line_149 |  | 147 | 148 | 0.010355 | 0.125 | 0.08 | 261 | 0 | 0.364 | 1 | 5 | cs | TRUE
150 | LV_4164-1_0_11_line_150 |  | 147 | 149 | 0.011908 | 0.125 | 0.08 | 261 | 0 | 0.364 | 1 | 5 | cs | TRUE
151 | LV_4164-1_0_11_line_151 |  | 148 | 150 | 0.015529 | 0.125 | 0.08 | 261 | 0 | 0.364 | 1 | 5 | cs | TRUE
152 | LV_4164-1_0_11_line_152 |  | 149 | 151 | 0.0043718 | 0.125 | 0.08 | 261 | 0 | 0.364 | 1 | 5 | cs | TRUE
153 | LV_4164-1_0_11_line_153 |  | 150 | 152 | 0.0066002 | 0.125 | 0.08 | 261 | 0 | 0.364 | 1 | 5 | cs | TRUE
154 | LV_4164-1_0_11_line_154 |  | 151 | 153 | 0.019321 | 0.125 | 0.08 | 261 | 0 | 0.364 | 1 | 5 | cs | TRUE
155 | LV_4164-1_0_11_line_155 |  | 153 | 154 | 0.0065297 | 0.125 | 0.08 | 261 | 0 | 0.364 | 1 | 5 | cs | TRUE
156 | LV_4164-1_0_11_line_156 |  | 153 | 155 | 0.052435 | 0.125 | 0.08 | 261 | 0 | 0.364 | 1 | 1 | cs | TRUE
157 | LV_4164-1_0_11_line_157 |  | 154 | 156 | 0.01968 | 0.125 | 0.08 | 261 | 0 | 0.364 | 1 | 5 | cs | TRUE
158 | LV_4164-1_0_11_line_158 |  | 156 | 157 | 0.063671 | 0.125 | 0.08 | 261 | 0 | 0.364 | 1 | 5 | cs | TRUE
159 | LV_4164-1_0_11_line_159 |  | 156 | 158 | 0.01372 | 0.125 | 0.08 | 261 | 0 | 0.364 | 1 | 1 | cs | TRUE
160 | LV_4164-1_0_11_line_160 |  | 157 | 161 | 0.026289 | 0.125 | 0.08 | 261 | 0 | 0.364 | 1 | 5 | cs | TRUE
161 | LV_4164-1_0_11_line_161 |  | 157 | 162 | 0.022679 | 0.125 | 0.08 | 261 | 0 | 0.364 | 1 | 1 | cs | TRUE
162 | LV_4164-1_0_11_line_162 |  | 157 | 159 | 0.059221 | 0.125 | 0.08 | 261 | 0 | 0.364 | 1 | 1 | cs | TRUE
163 | LV_4164-1_0_11_line_163 |  | 159 | 160 | 0.042767 | 0.125 | 0.08 | 261 | 0 | 0.364 | 1 | 1 | cs | TRUE
164 | LV_4164-1_0_11_line_164 |  | 161 | 163 | 0.031283 | 0.125 | 0.08 | 261 | 0 | 0.364 | 1 | 5 | cs | TRUE
165 | LV_4164-1_0_11_line_165 |  | 162 | 164 | 0.025032 | 0.125 | 0.08 | 261 | 0 | 0.364 | 1 | 1 | cs | TRUE
166 | LV_4164-1_0_11_line_166 |  | 163 | 172 | 0.027384 | 0.125 | 0.08 | 261 | 0 | 0.364 | 1 | 5 | cs | TRUE
167 | LV_4164-1_0_11_line_167 |  | 165 | 166 | 0.0027405 | 0.125 | 0.08 | 261 | 0 | 0.364 | 1 | 1 | cs | TRUE
168 | LV_4164-1_0_11_line_168 |  | 166 | 167 | 0.021726 | 0.125 | 0.08 | 261 | 0 | 0.364 | 1 | 1 | cs | TRUE
169 | LV_4164-1_0_11_line_169 |  | 166 | 168 | 0.037029 | 0.125 | 0.08 | 261 | 0 | 0.364 | 1 | 1 | cs | TRUE
170 | LV_4164-1_0_11_line_170 |  | 167 | 217 | 0.0019397 | 0.125 | 0.08 | 261 | 0 | 0.364 | 1 | 1 | cs | TRUE
171 | LV_4164-1_0_11_line_171 |  | 168 | 189 | 0.015081 | 0.125 | 0.08 | 261 | 0 | 0.364 | 1 | 1 | cs | TRUE
172 | LV_4164-1_0_11_line_172 |  | 169 | 170 | 0.041427 | 0.125 | 0.08 | 261 | 0 | 0.364 | 1 | 1 | cs | TRUE
173 | LV_4164-1_0_11_line_173 |  | 170 | 171 | 0.0026291 | 0.125 | 0.08 | 261 | 0 | 0.364 | 1 | 1 | cs | TRUE
174 | LV_4164-1_0_11_line_174 |  | 171 | 172 | 0.026792 | 0.125 | 0.08 | 261 | 0 | 0.364 | 1 | 1 | cs | TRUE
175 | LV_4164-1_0_11_line_175 |  | 172 | 173 | 0.020369 | 0.125 | 0.08 | 261 | 0 | 0.364 | 1 | 5 | cs | TRUE
176 | LV_4164-1_0_11_line_176 |  | 173 | 188 | 0.023414 | 0.125 | 0.08 | 261 | 0 | 0.364 | 1 | 5 | cs | TRUE
177 | LV_4164-1_0_11_line_177 |  | 174 | 175 | 0.022918 | 0.125 | 0.08 | 261 | 0 | 0.364 | 1 | 1 | cs | TRUE
178 | LV_4164-1_0_11_line_178 |  | 174 | 176 | 0.0067029 | 0.125 | 0.08 | 261 | 0 | 0.364 | 1 | 1 | cs | TRUE
179 | LV_4164-1_0_11_line_179 |  | 175 | 177 | 0.003931 | 0.125 | 0.08 | 261 | 0 | 0.364 | 1 | 1 | cs | TRUE
180 | LV_4164-1_0_11_line_180 |  | 176 | 178 | 0.0064237 | 0.125 | 0.08 | 261 | 0 | 0.364 | 1 | 1 | cs | TRUE
181 | LV_4164-1_0_11_line_181 |  | 177 | 179 | 0.040209 | 0.125 | 0.08 | 261 | 0 | 0.364 | 1 | 1 | cs | TRUE
182 | LV_4164-1_0_11_line_182 |  | 178 | 180 | 0.022763 | 0.125 | 0.08 | 261 | 0 | 0.364 | 1 | 1 | cs | TRUE
183 | LV_4164-1_0_11_line_183 |  | 179 | 181 | 0.0026942 | 0.125 | 0.08 | 261 | 0 | 0.364 | 1 | 1 | cs | TRUE
184 | LV_4164-1_0_11_line_184 |  | 181 | 182 | 0.0252 | 0.125 | 0.08 | 261 | 0 | 0.364 | 1 | 1 | cs | TRUE
185 | LV_4164-1_0_11_line_185 |  | 182 | 183 | 0.027709 | 0.125 | 0.08 | 261 | 0 | 0.364 | 1 | 1 | cs | TRUE
186 | LV_4164-1_0_11_line_186 |  | 182 | 184 | 0.045941 | 0.125 | 0.08 | 261 | 0 | 0.364 | 1 | 1 | cs | TRUE
187 | LV_4164-1_0_11_line_187 |  | 183 | 185 | 0.0095868 | 0.125 | 0.08 | 261 | 0 | 0.364 | 1 | 1 | cs | TRUE
188 | LV_4164-1_0_11_line_188 |  | 184 | 186 | 0.0010416 | 0.125 | 0.08 | 261 | 0 | 0.364 | 1 | 1 | cs | TRUE
189 | LV_4164-1_0_11_line_189 |  | 185 | 187 | 0.019212 | 0.125 | 0.08 | 261 | 0 | 0.364 | 1 | 1 | cs | TRUE
190 | LV_4164-1_0_11_line_190 |  | 186 | 188 | 0.019054 | 0.125 | 0.08 | 261 | 0 | 0.364 | 1 | 5 | cs | TRUE
191 | LV_4164-1_0_11_line_191 |  | 186 | 189 | 0.034063 | 0.125 | 0.08 | 261 | 0 | 0.364 | 1 | 5 | cs | TRUE
192 | LV_4164-1_0_11_line_192 |  | 187 | 190 | 0.0053528 | 0.125 | 0.08 | 261 | 0 | 0.364 | 1 | 1 | cs | TRUE
193 | LV_4164-1_0_11_line_193 |  | 189 | 210 | 0.013963 | 0.125 | 0.08 | 261 | 0 | 0.364 | 1 | 5 | cs | TRUE
194 | LV_4164-1_0_11_line_194 |  | 190 | 191 | 0.02096 | 0.125 | 0.08 | 261 | 0 | 0.364 | 1 | 1 | cs | TRUE
195 | LV_4164-1_0_11_line_195 |  | 191 | 203 | 0.015894 | 0.125 | 0.08 | 261 | 0 | 0.364 | 1 | 1 | cs | TRUE
196 | LV_4164-1_0_11_line_196 |  | 192 | 193 | 0.020746 | 0.125 | 0.08 | 261 | 0 | 0.364 | 1 | 1 | cs | TRUE
197 | LV_4164-1_0_11_line_197 |  | 192 | 194 | 0.014856 | 0.125 | 0.08 | 261 | 0 | 0.364 | 1 | 1 | cs | TRUE
198 | LV_4164-1_0_11_line_198 |  | 193 | 195 | 0.0085545 | 0.125 | 0.08 | 261 | 0 | 0.364 | 1 | 1 | cs | TRUE
199 | LV_4164-1_0_11_line_199 |  | 195 | 196 | 0.016773 | 0.125 | 0.08 | 261 | 0 | 0.364 | 1 | 1 | cs | TRUE
200 | LV_4164-1_0_11_line_200 |  | 196 | 197 | 0.024558 | 0.125 | 0.08 | 261 | 0 | 0.364 | 1 | 1 | cs | TRUE
201 | LV_4164-1_0_11_line_201 |  | 197 | 198 | 0.027532 | 0.125 | 0.08 | 261 | 0 | 0.364 | 1 | 1 | cs | TRUE
202 | LV_4164-1_0_11_line_202 |  | 198 | 199 | 0.019981 | 0.125 | 0.08 | 261 | 0 | 0.364 | 1 | 1 | cs | TRUE
203 | LV_4164-1_0_11_line_203 |  | 199 | 200 | 0.0095683 | 0.125 | 0.08 | 261 | 0 | 0.364 | 1 | 1 | cs | TRUE
204 | LV_4164-1_0_11_line_204 |  | 200 | 201 | 0.02144 | 0.125 | 0.08 | 261 | 0 | 0.364 | 1 | 1 | cs | TRUE
205 | LV_4164-1_0_11_line_205 |  | 200 | 202 | 0.0025626 | 0.125 | 0.08 | 261 | 0 | 0.364 | 1 | 1 | cs | TRUE
206 | LV_4164-1_0_11_line_206 |  | 202 | 214 | 0.067782 | 0.125 | 0.08 | 261 | 0 | 0.364 | 1 | 1 | cs | TRUE
207 | LV_4164-1_0_11_line_207 |  | 203 | 204 | 0.015276 | 0.125 | 0.08 | 261 | 0 | 0.364 | 1 | 1 | cs | TRUE
208 | LV_4164-1_0_11_line_208 |  | 205 | 206 | 0.028775 | 0.125 | 0.08 | 261 | 0 | 0.364 | 1 | 5 | cs | TRUE
209 | LV_4164-1_0_11_line_209 |  | 205 | 207 | 0.017327 | 0.125 | 0.08 | 261 | 0 | 0.364 | 1 | 1 | cs | TRUE
210 | LV_4164-1_0_11_line_210 |  | 205 | 208 | 0.018914 | 0.125 | 0.08 | 261 | 0 | 0.364 | 1 | 5 | cs | TRUE
211 | LV_4164-1_0_11_line_211 |  | 206 | 211 | 0.0066282 | 0.125 | 0.08 | 261 | 0 | 0.364 | 1 | 5 | cs | TRUE
212 | LV_4164-1_0_11_line_212 |  | 206 | 212 | 0.021147 | 0.125 | 0.08 | 261 | 0 | 0.364 | 1 | 1 | cs | TRUE
213 | LV_4164-1_0_11_line_213 |  | 207 | 213 | 0.023794 | 0.125 | 0.08 | 261 | 0 | 0.364 | 1 | 1 | cs | TRUE
214 | LV_4164-1_0_11_line_214 |  | 208 | 209 | 0.022185 | 0.125 | 0.08 | 261 | 0 | 0.364 | 1 | 5 | cs | TRUE
215 | LV_4164-1_0_11_line_215 |  | 209 | 210 | 0.0099763 | 0.125 | 0.08 | 261 | 0 | 0.364 | 1 | 5 | cs | TRUE
216 | LV_4164-1_0_11_line_216 |  | 212 | 215 | 0.015978 | 0.125 | 0.08 | 261 | 0 | 0.364 | 1 | 1 | cs | TRUE
217 | LV_4164-1_0_11_line_217 |  | 213 | 216 | 0.0050796 | 0.125 | 0.08 | 261 | 0 | 0.364 | 1 | 1 | cs | TRUE
218 | LV_4164-1_0_11_line_218 |  | 216 | 220 | 0.024003 | 0.125 | 0.08 | 261 | 0 | 0.364 | 1 | 1 | cs | TRUE
219 | LV_4164-1_0_11_line_219 |  | 217 | 218 | 0.022468 | 0.125 | 0.08 | 261 | 0 | 0.364 | 1 | 1 | cs | TRUE
220 | LV_4164-1_0_11_line_220 |  | 218 | 219 | 0.012819 | 0.125 | 0.08 | 261 | 0 | 0.364 | 1 | 1 | cs | TRUE
221 | LV_4164-1_0_11_line_221 |  | 220 | 221 | 0.0011473 | 0.125 | 0.08 | 261 | 0 | 0.364 | 1 | 1 | cs | TRUE
222 | LV_4164-1_0_11_line_222 |  | 221 | 222 | 0.016881 | 0.125 | 0.08 | 261 | 0 | 0.364 | 1 | 1 | cs | TRUE
223 | LV_4164-1_0_11_line_223 |  | 222 | 223 | 0.019595 | 0.125 | 0.08 | 261 | 0 | 0.364 | 1 | 1 | cs | TRUE
224 | LV_4164-1_0_11_line_224 |  | 223 | 224 | 0.00032236 | 0.125 | 0.08 | 261 | 0 | 0.364 | 1 | 1 | cs | TRUE
225 | LV_4164-1_0_11_line_225 |  | 224 | 226 | 0.029152 | 0.125 | 0.08 | 261 | 0 | 0.364 | 1 | 1 | cs | TRUE
226 | LV_4164-1_0_11_line_226 |  | 225 | 226 | 0.0014486 | 0.125 | 0.08 | 261 | 0 | 0.364 | 1 | 1 | cs | TRUE
227 | LV_4164-1_0_11_line_227 |  | 225 | 227 | 0.011004 | 0.125 | 0.08 | 261 | 0 | 0.364 | 1 | 1 | cs | TRUE
228 | LV_4164-1_0_11_line_228 |  | 228 | 229 | 0.011637 | 0.125 | 0.08 | 261 | 0 | 0.364 | 1 | 1 | cs | TRUE

## trafo
| name | std_type | hv_bus | lv_bus | sn_mva | vn_hv_kv | vn_lv_kv | vk_percent | vkr_percent | pfe_kw | i0_percent | shift_degree | tap_side | tap_neutral | tap_min | tap_max | tap_step_percent | tap_step_degree | tap_pos | tap_phase_shifter | parallel | df | in_service
0 | LV_4164-1_0_11_trafo_93 | 0.63 MVA 20/0.4 kV | 230 | 97 | 0.63 | 20 | 0.4 | 6 | 1.206 | 1.65 | 0.2619 | 150 | hv | 0 | -2 | 2 | 2.5 | 0 | 0 | FALSE | 1 | 1 | TRUE

## line_geodata
| x0 | y0 | x1 | y1 | x2 | y2 | x3 | y3 | x4 | y4 | x5 | y5 | x6 | y6 | x7 | y7 | x8 | y8 | x9 | y9 | x10 | y10
0 | 2653220.0029 | 1265601.8804 | 2653224.1445 | 1265614.6593 | 2653232.971 | 1265637.0218 | 2653234.7812 | 1265647.5458 | 2653233.3923 | 1265672.1736 | 2653228.8532 | 1265693.793 | 2653226.3753 | 1265700.7092
1 | 2653247.8181 | 1265550.2141 | 2653230.6864 | 1265545.4119 | 2653220.6063 | 1265546.8556 | 2653212.2599 | 1265551.4394 | 2653208.3569 | 1265557.5866 | 2653206.3013 | 1265565.1181 | 2653208.1987 | 1265575.1647 | 2653217.0823 | 1265592.8687 | 2653220.0029 | 1265601.8804
2 | 2653226.3753 | 1265700.7092 | 2653223.5085 | 1265708.7114 | 2653217.1109 | 1265718.1832
3 | 2653247.8181 | 1265550.2141 | 2653255.5982 | 1265564.2055 | 2653268.6893 | 1265580.3908 | 2653276.212 | 1265597.6084
4 | 2653247.8181 | 1265550.2141 | 2653258.1557 | 1265548.606 | 2653269.1732 | 1265543.4125 | 2653280.2444 | 1265533.0824 | 2653289.4787 | 1265524.1842
5 | 2653217.1109 | 1265718.1832 | 2653208.4218 | 1265731.0476 | 2653204.3055 | 1265742.8778
6 | 2653276.212 | 1265597.6084 | 2653278.292 | 1265602.369
7 | 2652722.6303 | 1265768.6696 | 2652719.352 | 1265761.424 | 2652708.1568 | 1265746.1241
8 | 2652722.6303 | 1265768.6696 | 2653001.9215 | 1265665.5345
9 | 2652722.6303 | 1265768.6696 | 2652716.9465 | 1265777.8701 | 2652714.2055 | 1265782.3792
10 | 2652708.1568 | 1265746.1241 | 2652708.1568 | 1265746.1241 | 2652696.5533 | 1265726.174
11 | 2653001.9215 | 1265665.5345 | 2653011.6171 | 1265667.2219
12 | 2652709.1082 | 1265804.719 | 2652709.3968 | 1265790.2897 | 2652714.2055 | 1265782.3792
13 | 2653200.4358 | 1265755.6307 | 2653202.7175 | 1265747.4416 | 2653204.3055 | 1265742.8778
14 | 2653204.3055 | 1265742.8778 | 2653011.6171 | 1265667.2219
15 | 2652746.8535 | 1265848.803 | 2652748.9999 | 1265852.8219
16 | 2652751.737 | 1265864.188 | 2652750.4235 | 1265856.971 | 2652748.9999 | 1265852.8219
17 | 2652746.8535 | 1265848.803 | 2652746.2969 | 1265847.7608 | 2652738.3155 | 1265836.8371 | 2652736.7237 | 1265835.0842
18 | 2652751.737 | 1265864.188 | 2652752.2179 | 1265871.0417 | 2652751.9734 | 1265876.4991
19 | 2653297.589 | 1265646.535 | 2653278.292 | 1265602.369
20 | 2652677.3166 | 1265316.0681 | 2652684.2292 | 1265322.8124 | 2652707.1761 | 1265336.7937 | 2652742.265 | 1265347.7923 | 2652750.9781 | 1265350.4332
21 | 2652677.3166 | 1265316.0681 | 2652665.8259 | 1265303.401 | 2652655.2646 | 1265295.4456 | 2652640.488 | 1265285.618 | 2652634.2584 | 1265284.1949
22 | 2652677.3166 | 1265316.0681 | 2652673.8903 | 1265357.5012 | 2652673.66 | 1265371.1945
23 | 2653297.589 | 1265646.535 | 2653301.6363 | 1265655.7984 | 2653302.4262 | 1265658.5548
24 | 2653043.2362 | 1264929.3024 | 2653047.5002 | 1264920.1202 | 2653052.141 | 1264909.8295
25 | 2653034.2039 | 1264947.6486 | 2653036.0127 | 1264944.8575 | 2653043.2362 | 1264929.3024
26 | 2652747.5845 | 1264738.2912 | 2653052.141 | 1264909.8295
27 | 2652723.5914 | 1264735.6234 | 2652736.8256 | 1264737.8318 | 2652747.5845 | 1264738.2912
28 | 2652723.5914 | 1264735.6234 | 2652729.9622 | 1264726.3512 | 2652735.0283 | 1264718.9798 | 2652741.8859 | 1264710.8573 | 2652751.8012 | 1264699.3262 | 2652769.0922 | 1264680.7112 | 2652795.6829 | 1264656.2751 | 2652824.0526 | 1264631.6771 | 2652837.3782 | 1264619.8818
29 | 2652682.7242 | 1264826.7146 | 2652688.0241 | 1264808.3039 | 2652694.6722 | 1264789.8719 | 2652702.8948 | 1264771.3761 | 2652709.4159 | 1264758.7472 | 2652723.5914 | 1264735.6234
30 | 2652723.5914 | 1264735.6234 | 2652718.3914 | 1264722.5453 | 2652716.4962 | 1264711.2868 | 2652717.619 | 1264701.6073
31 | 2653306.9728 | 1265674.4204 | 2653302.4262 | 1265658.5548
32 | 2653306.9728 | 1265674.4204 | 2653307.3739 | 1265675.8203 | 2653313.6343 | 1265694.625
33 | 2652751.9734 | 1265876.4991 | 2652751.9734 | 1265876.4991 | 2652751.1938 | 1265881.1845 | 2652749.8833 | 1265885.9793
34 | 2652746.1592 | 1265897.3867 | 2652748.9989 | 1265889.2152 | 2652749.8833 | 1265885.9793
35 | 2652718.9364 | 1264690.2513 | 2652717.619 | 1264701.6073
36 | 2652718.9364 | 1264690.2513 | 2652718.9599 | 1264690.0489 | 2652717.7048 | 1264680.7477
37 | 2652704.1418 | 1264663.5976 | 2652710.8127 | 1264668.8164 | 2652716.9184 | 1264674.9197 | 2652717.7048 | 1264680.7477
38 | 2652704.1418 | 1264663.5976 | 2652710.663 | 1264653.515 | 2652719.8561 | 1264644.0471
39 | 2652704.1418 | 1264663.5976 | 2652697.1826 | 1264678.9792
40 | 2652704.1418 | 1264663.5976 | 2652690.0631 | 1264647.9719 | 2652687.7607 | 1264640.2939
41 | 2652838.8556 | 1264618.5741 | 2652837.3782 | 1264619.8818
42 | 2652682.7242 | 1264826.7146 | 2652677.9062 | 1264847.6759 | 2652672.6618 | 1264878.4627 | 2652668.2595 | 1264912.2097
43 | 2652720.7729 | 1264643.3108 | 2652719.9432 | 1264643.9574 | 2652719.8561 | 1264644.0471
44 | 2652695.1831 | 1264683.3986 | 2652697.1826 | 1264678.9792
45 | 2652687.7607 | 1264640.2939 | 2652686.2016 | 1264635.0948 | 2652686.0532 | 1264632.7688
46 | 2652838.8556 | 1264618.5741 | 2652847.8991 | 1264610.5692
47 | 2652720.7729 | 1264643.3108 | 2652728.8159 | 1264637.0425 | 2652736.0976 | 1264634.6743
48 | 2652695.1831 | 1264683.3986 | 2652691.9017 | 1264690.6513
49 | 2652685.4186 | 1264622.8276 | 2652686.0532 | 1264632.7688
50 | 2652849.0095 | 1264609.5864 | 2652847.8991 | 1264610.5692
51 | 2652887.0169 | 1264577.1366 | 2652865.667 | 1264595.3044
52 | 2652849.0095 | 1264609.5864 | 2652852.1462 | 1264606.8099 | 2652865.667 | 1264595.3044
53 | 2652751.5821 | 1264626.8397 | 2652757.2741 | 1264623.5975 | 2652758.932 | 1264621.9975
54 | 2652751.5821 | 1264626.8397 | 2652740.1298 | 1264633.3629 | 2652736.0976 | 1264634.6743
55 | 2652758.932 | 1264621.9975 | 2652761.6678 | 1264619.3573
56 | 2652761.6678 | 1264619.3573 | 2652763.2903 | 1264617.7914 | 2652766.1199 | 1264613.7915 | 2652767.0541 | 1264612.1929
57 | 2652774.1626 | 1264600.0293 | 2652767.0541 | 1264612.1929
58 | 2652779.6711 | 1264590.5226 | 2652774.6852 | 1264599.135 | 2652774.1626 | 1264600.0293
59 | 2652691.9017 | 1264690.6513 | 2652689.4787 | 1264696.0067
60 | 2652685.4186 | 1264622.8276 | 2652684.5364 | 1264609.0054 | 2652679.9077 | 1264596.8664 | 2652679.6041 | 1264594.945
61 | 2652626.2585 | 1264814.75 | 2652623.3089 | 1264828.3648 | 2652622.532 | 1264834.5739
62 | 2652626.2585 | 1264814.75 | 2652626.937 | 1264811.6182 | 2652629.6321 | 1264803.4438
63 | 2652622.532 | 1264834.5739 | 2652621.6469 | 1264841.6486 | 2652621.2628 | 1264844.7965
64 | 2652629.6321 | 1264803.4438 | 2652630.2341 | 1264801.618 | 2652635.5607 | 1264794.5714 | 2652642.8764 | 1264787.409 | 2652649.0715 | 1264778.3909 | 2652664.5731 | 1264748.3959 | 2652665.2853 | 1264746.9034
65 | 2652618.3785 | 1264869.2345 | 2652618.422 | 1264868.0836 | 2652621.2628 | 1264844.7965
66 | 2652666.7095 | 1264743.9188 | 2652665.2853 | 1264746.9034
67 | 2652618.3785 | 1264869.2345 | 2652618.3706 | 1264869.4445
68 | 2652676.9894 | 1264722.3764 | 2652666.7095 | 1264743.9188
69 | 2652618.3706 | 1264869.4445 | 2652617.4341 | 1264894.2312
70 | 2652676.9894 | 1264722.3764 | 2652684.7906 | 1264706.0234
71 | 2652617.4341 | 1264894.2312 | 2652617.3679 | 1264895.9835 | 2652616.9433 | 1264912.3805 | 2652614.3626 | 1264924.8222 | 2652611.3127 | 1264934.9914 | 2652608.4214 | 1264953.557 | 2652607.2542 | 1264970.4812 | 2652608.8836 | 1264987.9306 | 2652612.652 | 1265010.2792
72 | 2652617.6178 | 1265047.2627 | 2652617.7255 | 1265037.7012 | 2652614.7346 | 1265022.6302 | 2652612.652 | 1265010.2792
73 | 2652617.6178 | 1265047.2627 | 2652611.4895 | 1265055.581
74 | 2652617.6178 | 1265047.2627 | 2652626.941 | 1265048.0742
75 | 2652611.4895 | 1265055.581 | 2652610.465 | 1265060.6978 | 2652610.2862 | 1265069.3052
76 | 2652611.4895 | 1265055.581 | 2652600.5541 | 1265053.2042 | 2652590.0648 | 1265048.2426
77 | 2652650.3489 | 1265050.1116 | 2652626.941 | 1265048.0742
78 | 2652684.7906 | 1264706.0234 | 2652687.8175 | 1264699.6785 | 2652689.4787 | 1264696.0067
79 | 2652679.6041 | 1264594.945 | 2652678.2191 | 1264586.1785
80 | 2652678.1816 | 1264585.9411 | 2652678.2191 | 1264586.1785
81 | 2652650.3489 | 1265050.1116 | 2652649.864 | 1265053.8322
82 | 2652649.864 | 1265053.8322 | 2652648.3208 | 1265065.616 | 2652647.5181 | 1265072.2915
83 | 2652628.6945 | 1265150.4811 | 2652626.207 | 1265139.7733 | 2652622.3989 | 1265120.9257 | 2652611.1906 | 1265085.7781 | 2652610.2278 | 1265072.1151 | 2652610.2862 | 1265069.3052
84 | 2652589.5724 | 1265048.0098 | 2652590.0648 | 1265048.2426
85 | 2652673.5379 | 1265378.4579 | 2652673.66 | 1265371.1945
86 | 2652673.5379 | 1265378.4579 | 2652666.4877 | 1265389.2936
87 | 2652666.4877 | 1265389.2936 | 2652665.8563 | 1265390.264
88 | 2652634.2584 | 1265284.1949 | 2652634.0961 | 1265275.2891
89 | 2652634.2584 | 1265284.1949 | 2652634.2774 | 1265295.8629
90 | 2652624.173 | 1265437.6062 | 2652633.9662 | 1265434.5578 | 2652649.8768 | 1265414.2289 | 2652662.9643 | 1265394.7089 | 2652665.8563 | 1265390.264
91 | 2652634.0765 | 1265274.2145 | 2652634.0961 | 1265275.2891
92 | 2652624.173 | 1265437.6062 | 2652629.0285 | 1265408.984 | 2652632.6173 | 1265378.0155 | 2652633.0136 | 1265367.4743
93 | 2652602.8282 | 1265513.5274 | 2652612.8364 | 1265481.2372 | 2652621.9423 | 1265447.1155 | 2652624.173 | 1265437.6062
94 | 2652634.0211 | 1265264.7005 | 2652634.0243 | 1265269.0484 | 2652634.0257 | 1265271.4279 | 2652634.0765 | 1265274.2145
95 | 2652612.0656 | 1265225.169 | 2652611.9274 | 1265225.5089 | 2652606.9494 | 1265241.3175
96 | 2652619.2179 | 1265207.5829 | 2652612.0656 | 1265225.169
97 | 2652619.2179 | 1265207.5829 | 2652614.0617 | 1265206.5252 | 2652599.3209 | 1265204.4926 | 2652587.9675 | 1265200.9001 | 2652581.6086 | 1265197.9081 | 2652576.6297 | 1265193.8498 | 2652570.7208 | 1265184.2903 | 2652565.7265 | 1265171.8034 | 2652560.9003 | 1265161.5753
98 | 2652634.3801 | 1265208.7965 | 2652619.2179 | 1265207.5829
99 | 2652560.9003 | 1265161.5753 | 2652560.9003 | 1265161.5753 | 2652556.5223 | 1265156.8329 | 2652552.299 | 1265154.1713 | 2652552.299 | 1265154.1713
100 | 2652634.3801 | 1265208.7965 | 2652634.0006 | 1265236.1909 | 2652634.0211 | 1265264.7005
101 | 2652634.3801 | 1265208.7965 | 2652634.3244 | 1265205.7649
102 | 2652589.9252 | 1265510.6773 | 2652575.0756 | 1265504.8743 | 2652560.0921 | 1265492.1208
103 | 2652602.8282 | 1265513.5274 | 2652598.7401 | 1265512.6237 | 2652593.4421 | 1265511.4535 | 2652589.9252 | 1265510.6773
104 | 2652602.8282 | 1265513.5274 | 2652602.0193 | 1265516.2032
105 | 2652525.1978 | 1265191.0822 | 2652528.2407 | 1265188.0268 | 2652534.6384 | 1265175.6412 | 2652539.684 | 1265161.1866 | 2652545.734 | 1265154.8801 | 2652552.299 | 1265154.1713
106 | 2652634.9951 | 1265188.7762 | 2652634.233 | 1265200.7893 | 2652634.3244 | 1265205.7649
107 | 2652637.2914 | 1265158.3744 | 2652628.6945 | 1265150.4811
108 | 2652637.2914 | 1265158.3744 | 2652636.4155 | 1265166.2502 | 2652636.3425 | 1265167.4087
109 | 2652634.9951 | 1265188.7762 | 2652635.407 | 1265182.264 | 2652635.4904 | 1265180.9392
110 | 2652635.4904 | 1265180.9392 | 2652636.3425 | 1265167.4087
111 | 2652545.9388 | 1265639.2248 | 2652531.9007 | 1265643.8146 | 2652517.8577 | 1265649.8054 | 2652515.1574 | 1265650.6115
112 | 2652545.9388 | 1265639.2248 | 2652538.9924 | 1265631.2239 | 2652527.5978 | 1265624.7291 | 2652525.6182 | 1265623.2027
113 | 2652545.9388 | 1265639.2248 | 2652548.867 | 1265640.1515 | 2652555.2342 | 1265642.154 | 2652559.5441 | 1265643.5044
114 | 2652513.3714 | 1265651.1446 | 2652515.1574 | 1265650.6115
115 | 2652508.2964 | 1265609.8469 | 2652525.6182 | 1265623.2027
116 | 2652559.5441 | 1265643.5044 | 2652545.5165 | 1265680.7959 | 2652536.5748 | 1265703.2997 | 2652527.5065 | 1265724.0877
117 | 2652559.5441 | 1265643.5044 | 2652569.0875 | 1265616.8586 | 2652580.5937 | 1265582.8804 | 2652591.8833 | 1265547.8663 | 2652600.1129 | 1265522.5098 | 2652602.0193 | 1265516.2032
118 | 2652512.8093 | 1265210.3283 | 2652516.2437 | 1265200.0735 | 2652525.1978 | 1265191.0822
119 | 2652589.5724 | 1265048.0098 | 2652584.3345 | 1265045.5322 | 2652567.051 | 1265040.1161
120 | 2652522.2313 | 1265735.9305 | 2652523.0168 | 1265734.3798 | 2652527.5065 | 1265724.0877
121 | 2652522.2313 | 1265735.9305 | 2652511.2441 | 1265757.6205
122 | 2652513.3714 | 1265651.1446 | 2652504.3291 | 1265653.8438 | 2652504.3291 | 1265653.8438
123 | 2652502.0407 | 1265775.9217 | 2652504.4399 | 1265771.0528 | 2652511.2441 | 1265757.6205
124 | 2652496.8477 | 1265118.6553 | 2652500.9911 | 1265125.5144
125 | 2652503.8965 | 1265130.3241 | 2652500.9911 | 1265125.5144
126 | 2652510.7169 | 1265044.0772 | 2652500.6796 | 1265050.8311
127 | 2652510.7169 | 1265044.0772 | 2652530.7824 | 1265036.7389 | 2652540.3272 | 1265035.4338 | 2652554.4249 | 1265036.1596
128 | 2652495.9734 | 1265172.8848 | 2652502.2954 | 1265156.2955 | 2652504.2505 | 1265142.1803 | 2652503.8965 | 1265130.3241
129 | 2652567.051 | 1265040.1161 | 2652554.4249 | 1265036.1596
130 | 2652372.8098 | 1265254.6862 | 2652378.6661 | 1265246.4098 | 2652393.57 | 1265216.4421 | 2652412.6865 | 1265202.2455 | 2652426.6669 | 1265199.1783 | 2652438.57 | 1265197.6938 | 2652458.4724 | 1265197.6369 | 2652470.3775 | 1265195.919 | 2652480.7148 | 1265190.996 | 2652491.7383 | 1265181.7204 | 2652495.9734 | 1265172.8848
131 | 2652503.3296 | 1265211.9564 | 2652505.3682 | 1265201.1666 | 2652506.7534 | 1265191.0271 | 2652505.6752 | 1265184.4016 | 2652501.2058 | 1265178.0795 | 2652495.9734 | 1265172.8848
132 | 2652372.8098 | 1265254.6862 | 2652364.3198 | 1265264.4515 | 2652353.7932 | 1265271.5783
133 | 2652372.8098 | 1265254.6862 | 2652367.3333 | 1265252.3805 | 2652361.4003 | 1265246.368 | 2652353.4154 | 1265216.9536 | 2652352.2457 | 1265211.9142
134 | 2652503.3296 | 1265211.9564 | 2652508.5627 | 1265212.8368 | 2652512.8093 | 1265210.3283
135 | 2652496.2993 | 1265652.0848 | 2652504.3291 | 1265653.8438
136 | 2652485.5121 | 1265645.9057 | 2652487.2003 | 1265647.8207 | 2652495.0182 | 1265651.8041 | 2652496.2993 | 1265652.0848
137 | 2652485.5121 | 1265645.9057 | 2652478.9409 | 1265638.4517 | 2652474.6342 | 1265633.8829
138 | 2652353.7932 | 1265271.5783 | 2652351.2372 | 1265273.3088 | 2652338.3008 | 1265282.3361
139 | 2652495.5916 | 1265789.0096 | 2652502.0407 | 1265775.9217
140 | 2652495.5916 | 1265789.0096 | 2652491.413 | 1265795.9758
141 | 2652491.413 | 1265795.9758 | 2652486.436 | 1265804.2729 | 2652483.5931 | 1265809.0067 | 2652480.3803 | 1265814.6062
142 | 2652582.2474 | 1265705.9384 | 2652575.2999 | 1265733.9056
143 | 2652582.2474 | 1265705.9384 | 2652582.3019 | 1265705.7188 | 2652583.3747 | 1265702.2193
144 | 2652574.9488 | 1265735.3186 | 2652575.2999 | 1265733.9056
145 | 2652594.2358 | 1265666.7903 | 2652583.3747 | 1265702.2193
146 | 2652574.9488 | 1265735.3186 | 2652571.4787 | 1265749.2879 | 2652569.9661 | 1265757.7484
147 | 2652569.8285 | 1265758.5181 | 2652569.9661 | 1265757.7484
148 | 2652569.8285 | 1265758.5181 | 2652567.3505 | 1265772.3792 | 2652567.748 | 1265778.1023
149 | 2652464.2141 | 1265842.7817 | 2652464.2141 | 1265842.7817 | 2652469.3672 | 1265833.8005
150 | 2652464.2141 | 1265842.7817 | 2652458.7125 | 1265853.3421
151 | 2652477.0956 | 1265820.331 | 2652469.3672 | 1265833.8005
152 | 2652457.0641 | 1265857.3804 | 2652458.0098 | 1265854.691 | 2652458.7125 | 1265853.3421
153 | 2652477.0956 | 1265820.331 | 2652480.3803 | 1265814.6062
154 | 2652451.5277 | 1265875.8379 | 2652452.5179 | 1265870.3093 | 2652457.0641 | 1265857.3804
155 | 2652451.5277 | 1265875.8379 | 2652450.379 | 1265882.2657
156 | 2652502.9898 | 1265871.5802 | 2652482.4359 | 1265873.1879 | 2652464.6723 | 1265878.5342 | 2652451.5277 | 1265875.8379
157 | 2652448.5938 | 1265901.8642 | 2652450.379 | 1265882.2657
158 | 2652448.5938 | 1265901.8642 | 2652447.3884 | 1265920.6117 | 2652446.6503 | 1265929.9787 | 2652463.7872 | 1265929.0522 | 2652477.3098 | 1265927.3154 | 2652481.9036 | 1265926.3554
159 | 2652448.5938 | 1265901.8642 | 2652446.3348 | 1265901.8887 | 2652434.8745 | 1265901.9982
160 | 2652481.9036 | 1265926.3554 | 2652502.9038 | 1265921.9385 | 2652506.8511 | 1265919.1563
161 | 2652481.9036 | 1265926.3554 | 2652484.8715 | 1265903.8714
162 | 2652471.0328 | 1265981.3437 | 2652477.2887 | 1265942.4151 | 2652477.3098 | 1265927.3154 | 2652481.9036 | 1265926.3554
163 | 2652471.0328 | 1265981.3437 | 2652480.0898 | 1265978.8444 | 2652500.9135 | 1265979.0294 | 2652503.6116 | 1265966.7758
164 | 2652532.5114 | 1265901.2641 | 2652532.5114 | 1265901.2641 | 2652521.2088 | 1265909.036 | 2652506.8511 | 1265919.1563
165 | 2652502.2273 | 1265893.8453 | 2652489.4022 | 1265893.3311 | 2652485.8428 | 1265896.5129 | 2652484.8715 | 1265903.8714
166 | 2652558.1434 | 1265891.6291 | 2652547.1375 | 1265895.6677 | 2652532.5114 | 1265901.2641
167 | 2652582.3577 | 1265834.8695 | 2652579.6512 | 1265834.4386
168 | 2652582.3577 | 1265834.8695 | 2652581.6158 | 1265827.7021 | 2652577.0105 | 1265813.931
169 | 2652582.3577 | 1265834.8695 | 2652612.9467 | 1265841.0349 | 2652618.6791 | 1265842.068
170 | 2652576.3953 | 1265812.0914 | 2652577.0105 | 1265813.931
171 | 2652633.5212 | 1265844.7428 | 2652618.6791 | 1265842.068
172 | 2652539.4688 | 1265913.9129 | 2652535.0093 | 1265932.7982 | 2652533.0672 | 1265954.7343
173 | 2652539.4688 | 1265913.9129 | 2652540.8249 | 1265911.6606
174 | 2652558.1434 | 1265891.6291 | 2652554.9274 | 1265896.8266 | 2652549.1366 | 1265901.1672 | 2652543.1981 | 1265907.7193 | 2652540.8249 | 1265911.6606
175 | 2652558.1434 | 1265891.6291 | 2652577.4732 | 1265885.2076
176 | 2652600.1196 | 1265879.3294 | 2652583.0482 | 1265883.3555 | 2652577.4732 | 1265885.2076
177 | 2652566.5396 | 1266006.117 | 2652566.6054 | 1266004.3091 | 2652567.2841 | 1265992.3397 | 2652569.6715 | 1265983.5373
178 | 2652566.5396 | 1266006.117 | 2652566.2959 | 1266012.8155
179 | 2652569.6715 | 1265983.5373 | 2652570.7005 | 1265979.7434
180 | 2652566.2959 | 1266012.8155 | 2652566.1371 | 1266017.1811 | 2652566.5317 | 1266019.1981
181 | 2652570.7005 | 1265979.7434 | 2652574.5468 | 1265965.5624 | 2652583.7618 | 1265945.3184 | 2652585.2798 | 1265942.4181
182 | 2652570.9022 | 1266041.5373 | 2652566.5317 | 1266019.1981
183 | 2652586.5292 | 1265940.0311 | 2652585.2798 | 1265942.4181
184 | 2652598.2149 | 1265917.7044 | 2652586.5292 | 1265940.0311
185 | 2652598.2149 | 1265917.7044 | 2652603.4763 | 1265920.4088 | 2652608.8147 | 1265922.0686 | 2652612.3673 | 1265922.2003 | 2652617.312 | 1265921.566 | 2652624.5767 | 1265919.1289
186 | 2652598.2149 | 1265917.7044 | 2652612.2267 | 1265889.7753 | 2652618.3429 | 1265876.4146
187 | 2652624.5767 | 1265919.1289 | 2652624.5767 | 1265919.1289 | 2652633.2572 | 1265915.0598
188 | 2652618.7765 | 1265875.4675 | 2652618.3429 | 1265876.4146
189 | 2652633.2572 | 1265915.0598 | 2652650.6529 | 1265906.9053
190 | 2652618.7765 | 1265875.4675 | 2652604.0383 | 1265878.4052 | 2652600.1196 | 1265879.3294
191 | 2652618.7765 | 1265875.4675 | 2652633.5212 | 1265844.7428
192 | 2652655.4996 | 1265904.6334 | 2652650.6529 | 1265906.9053
193 | 2652633.5212 | 1265844.7428 | 2652647.2663 | 1265847.1985
194 | 2652674.4776 | 1265895.7372 | 2652655.4996 | 1265904.6334
195 | 2652674.4776 | 1265895.7372 | 2652688.869 | 1265888.9911
196 | 2652623.635 | 1265972.4707 | 2652641.9169 | 1265962.6631
197 | 2652614.4585 | 1265984.1532 | 2652623.635 | 1265972.4707
198 | 2652649.4551 | 1265958.6191 | 2652641.9169 | 1265962.6631
199 | 2652664.5349 | 1265951.2782 | 2652651.1799 | 1265957.6939 | 2652649.4551 | 1265958.6191
200 | 2652686.6713 | 1265940.644 | 2652664.5349 | 1265951.2782
201 | 2652686.6713 | 1265940.644 | 2652711.4886 | 1265928.7219
202 | 2652711.4886 | 1265928.7219 | 2652715.5356 | 1265926.7778 | 2652729.461 | 1265919.9905
203 | 2652738.4927 | 1265917.3978 | 2652734.1305 | 1265917.7146 | 2652729.461 | 1265919.9905
204 | 2652738.4927 | 1265917.3978 | 2652742.6391 | 1265907.5164 | 2652746.1592 | 1265897.3867
205 | 2652738.4927 | 1265917.3978 | 2652737.5491 | 1265919.7803
206 | 2652737.5491 | 1265919.7803 | 2652734.9033 | 1265926.4613 | 2652719.3637 | 1265942.4456 | 2652706.9596 | 1265951.2971 | 2652693.6275 | 1265962.909 | 2652691.0403 | 1265967.632
207 | 2652702.4519 | 1265882.0416 | 2652701.0787 | 1265882.9724 | 2652696.6455 | 1265885.3457 | 2652688.869 | 1265888.9911
208 | 2652708.9756 | 1265811.3458 | 2652707.6075 | 1265814.4693 | 2652703.6269 | 1265821.8058 | 2652699.3045 | 1265828.6279 | 2652693.6633 | 1265835.5938
209 | 2652693.6633 | 1265835.5938 | 2652687.3631 | 1265827.7876 | 2652682.5633 | 1265822.2931
210 | 2652693.6633 | 1265835.5938 | 2652687.4098 | 1265841.9761 | 2652683.9545 | 1265844.4472 | 2652678.8195 | 1265846.9922 | 2652678.8195 | 1265846.9922
211 | 2652708.9756 | 1265811.3458 | 2652709.1082 | 1265804.719
212 | 2652708.9756 | 1265811.3458 | 2652714.0635 | 1265813.2481 | 2652718.4689 | 1265815.6892 | 2652721.6812 | 1265818.5199 | 2652725.9818 | 1265823.2555
213 | 2652666.7873 | 1265804.4833 | 2652670.7499 | 1265808.7701 | 2652682.5633 | 1265822.2931
214 | 2652657.099 | 1265848.8837 | 2652662.9225 | 1265849.8416 | 2652668.2918 | 1265849.7338 | 2652673.7818 | 1265848.7486 | 2652678.8195 | 1265846.9922
215 | 2652657.099 | 1265848.8837 | 2652652.0587 | 1265848.0547 | 2652647.2663 | 1265847.1985
216 | 2652725.9818 | 1265823.2555 | 2652736.7237 | 1265835.0842
217 | 2652663.3393 | 1265800.7533 | 2652666.7873 | 1265804.4833
218 | 2652648.0593 | 1265782.2667 | 2652657.8263 | 1265794.7893 | 2652663.3393 | 1265800.7533
219 | 2652576.3953 | 1265812.0914 | 2652573.9589 | 1265804.8061 | 2652569.3895 | 1265790.7439
220 | 2652567.748 | 1265778.1023 | 2652568.4184 | 1265787.7555 | 2652569.3895 | 1265790.7439
221 | 2652648.0593 | 1265782.2667 | 2652647.3537 | 1265781.362
222 | 2652647.3537 | 1265781.362 | 2652642.2901 | 1265774.8697 | 2652638.7324 | 1265766.9885
223 | 2652638.7324 | 1265766.9885 | 2652633.1934 | 1265754.7184 | 2652632.4645 | 1265748.6294
224 | 2652632.4262 | 1265748.3093 | 2652632.4645 | 1265748.6294
225 | 2652633.6692 | 1265719.377 | 2652632.1334 | 1265727.478 | 2652631.4624 | 1265740.2591 | 2652632.4262 | 1265748.3093
226 | 2652633.9391 | 1265717.9537 | 2652633.6692 | 1265719.377
227 | 2652635.9888 | 1265707.1418 | 2652633.9391 | 1265717.9537
228 | 2652695.2562 | 1265714.9993 | 2652695.2344 | 1265715.0974 | 2652694.8753 | 1265723.2891 | 2652696.5533 | 1265726.174

## bus_geodata
| x | y | coords
0 | 2653220.0029 | 1265601.8804
1 | 2653226.3753 | 1265700.7092
2 | 2653247.8181 | 1265550.2141
3 | 2653217.1109 | 1265718.1832
4 | 2653276.212 | 1265597.6084
5 | 2653289.4787 | 1265524.1842
6 | 2652722.6303 | 1265768.6696
7 | 2652708.1568 | 1265746.1241
8 | 2653001.9215 | 1265665.5345
9 | 2652714.2055 | 1265782.3792
10 | 2653204.3055 | 1265742.8778
11 | 2652748.9999 | 1265852.8219
12 | 2652746.8535 | 1265848.803
13 | 2652751.737 | 1265864.188
14 | 2653278.292 | 1265602.369
15 | 2652750.9781 | 1265350.4332
16 | 2652677.3166 | 1265316.0681
17 | 2653200.4357 | 1265755.6307
18 | 2653011.6171 | 1265667.2219
19 | 2653297.589 | 1265646.535
20 | 2653043.2362 | 1264929.3024
21 | 2653052.141 | 1264909.8295
22 | 2653034.2039 | 1264947.6486
23 | 2652747.5845 | 1264738.2912
24 | 2652723.5914 | 1264735.6234
25 | 2653306.9728 | 1265674.4204
26 | 2653302.4262 | 1265658.5548
27 | 2653313.6343 | 1265694.625
28 | 2652751.9734 | 1265876.4991
29 | 2652749.8833 | 1265885.9793
30 | 2652718.9364 | 1264690.2513
31 | 2652717.619 | 1264701.6073
32 | 2652717.7048 | 1264680.7477
33 | 2652704.1418 | 1264663.5976
34 | 2652837.3782 | 1264619.8818
35 | 2652682.7242 | 1264826.7146
36 | 2652719.8561 | 1264644.0471
37 | 2652697.1826 | 1264678.9792
38 | 2652687.7607 | 1264640.2939
39 | 2652838.8556 | 1264618.5741
40 | 2652668.2595 | 1264912.2097
41 | 2652720.7729 | 1264643.3108
42 | 2652695.1831 | 1264683.3986
43 | 2652686.0532 | 1264632.7688
44 | 2652847.8991 | 1264610.5692
45 | 2652887.0169 | 1264577.1366
46 | 2652865.667 | 1264595.3044
47 | 2652849.0095 | 1264609.5864
48 | 2652751.5821 | 1264626.8397
49 | 2652758.932 | 1264621.9975
50 | 2652736.0976 | 1264634.6743
51 | 2652761.6678 | 1264619.3573
52 | 2652767.0541 | 1264612.1929
53 | 2652774.1626 | 1264600.0293
54 | 2652779.6711 | 1264590.5226
55 | 2652691.9017 | 1264690.6513
56 | 2652685.4186 | 1264622.8276
57 | 2652626.2585 | 1264814.75
58 | 2652622.532 | 1264834.5739
59 | 2652629.6321 | 1264803.4438
60 | 2652621.2628 | 1264844.7965
61 | 2652665.2853 | 1264746.9034
62 | 2652618.3785 | 1264869.2345
63 | 2652666.7095 | 1264743.9188
64 | 2652618.3706 | 1264869.4445
65 | 2652676.9894 | 1264722.3764
66 | 2652617.4341 | 1264894.2312
67 | 2652612.652 | 1265010.2792
68 | 2652617.6178 | 1265047.2627
69 | 2652611.4895 | 1265055.581
70 | 2652626.941 | 1265048.0742
71 | 2652684.7906 | 1264706.0234
72 | 2652689.4787 | 1264696.0067
73 | 2652679.6041 | 1264594.945
74 | 2652678.2191 | 1264586.1785
75 | 2652678.1816 | 1264585.9411
76 | 2652650.3489 | 1265050.1116
77 | 2652649.864 | 1265053.8322
78 | 2652647.5181 | 1265072.2915
79 | 2652610.2862 | 1265069.3052
80 | 2652590.0648 | 1265048.2427
81 | 2652673.66 | 1265371.1945
82 | 2652673.5379 | 1265378.4579
83 | 2652666.4877 | 1265389.2936
84 | 2652634.2584 | 1265284.1949
85 | 2652665.8563 | 1265390.264
86 | 2652634.0961 | 1265275.2891
87 | 2652634.2774 | 1265295.8629
88 | 2652624.1729 | 1265437.6062
89 | 2652634.0765 | 1265274.2145
90 | 2652612.0656 | 1265225.169
91 | 2652606.9494 | 1265241.3175
92 | 2652619.2179 | 1265207.5829
93 | 2652560.9003 | 1265161.5753
94 | 2652634.3801 | 1265208.7965
95 | 2652589.9252 | 1265510.6773
96 | 2652560.0921 | 1265492.1208
97 | 2652602.8282 | 1265513.5274
98 | 2652552.299 | 1265154.1713
99 | 2652634.0211 | 1265264.7005
100 | 2652634.3244 | 1265205.7649
101 | 2652628.6945 | 1265150.4811
102 | 2652637.2914 | 1265158.3744
103 | 2652634.9951 | 1265188.7762
104 | 2652635.4904 | 1265180.9392
105 | 2652545.9388 | 1265639.2248
106 | 2652515.1574 | 1265650.6115
107 | 2652525.6182 | 1265623.2027
108 | 2652559.5441 | 1265643.5044
109 | 2652602.0193 | 1265516.2032
110 | 2652525.1978 | 1265191.0822
111 | 2652636.3425 | 1265167.4087
112 | 2652589.5724 | 1265048.0098
113 | 2652527.5065 | 1265724.0877
114 | 2652522.2313 | 1265735.9305
115 | 2652633.0136 | 1265367.4743
116 | 2652513.3714 | 1265651.1446
117 | 2652508.2964 | 1265609.8468
118 | 2652511.2441 | 1265757.6205
119 | 2652496.8477 | 1265118.6553
120 | 2652500.9911 | 1265125.5144
121 | 2652500.6796 | 1265050.8311
122 | 2652510.7169 | 1265044.0772
123 | 2652503.8965 | 1265130.3241
124 | 2652554.4249 | 1265036.1596
125 | 2652495.9734 | 1265172.8848
126 | 2652567.051 | 1265040.1161
127 | 2652372.8098 | 1265254.6862
128 | 2652503.3296 | 1265211.9564
129 | 2652504.3291 | 1265653.8438
130 | 2652496.2993 | 1265652.0848
131 | 2652485.5121 | 1265645.9057
132 | 2652474.6342 | 1265633.8829
133 | 2652512.8093 | 1265210.3283
134 | 2652353.7932 | 1265271.5783
135 | 2652352.2457 | 1265211.9142
136 | 2652338.3008 | 1265282.3361
137 | 2652502.0407 | 1265775.9217
138 | 2652495.5916 | 1265789.0096
139 | 2652491.413 | 1265795.9758
140 | 2652582.2474 | 1265705.9384
141 | 2652575.2999 | 1265733.9056
142 | 2652583.3747 | 1265702.2193
143 | 2652574.9488 | 1265735.3186
144 | 2652594.2358 | 1265666.7903
145 | 2652569.9661 | 1265757.7484
146 | 2652569.8285 | 1265758.5181
147 | 2652464.2141 | 1265842.7817
148 | 2652469.3672 | 1265833.8005
149 | 2652458.7125 | 1265853.3421
150 | 2652477.0956 | 1265820.331
151 | 2652457.0641 | 1265857.3804
152 | 2652480.3803 | 1265814.6062
153 | 2652451.5277 | 1265875.8379
154 | 2652450.379 | 1265882.2657
155 | 2652502.9898 | 1265871.5802
156 | 2652448.5938 | 1265901.8642
157 | 2652481.9036 | 1265926.3554
158 | 2652434.8745 | 1265901.9983
159 | 2652471.0328 | 1265981.3437
160 | 2652503.6116 | 1265966.7758
161 | 2652506.8511 | 1265919.1563
162 | 2652484.8715 | 1265903.8714
163 | 2652532.5114 | 1265901.2641
164 | 2652502.2273 | 1265893.8453
165 | 2652579.6512 | 1265834.4386
166 | 2652582.3577 | 1265834.8695
167 | 2652577.0105 | 1265813.931
168 | 2652618.6791 | 1265842.068
169 | 2652533.0672 | 1265954.7343
170 | 2652539.4688 | 1265913.9129
171 | 2652540.8249 | 1265911.6606
172 | 2652558.1434 | 1265891.6291
173 | 2652577.4732 | 1265885.2076
174 | 2652566.5396 | 1266006.117
175 | 2652569.6715 | 1265983.5373
176 | 2652566.2959 | 1266012.8155
177 | 2652570.7005 | 1265979.7434
178 | 2652566.5317 | 1266019.1981
179 | 2652585.2798 | 1265942.4181
180 | 2652570.9022 | 1266041.5373
181 | 2652586.5292 | 1265940.0311
182 | 2652598.2149 | 1265917.7044
183 | 2652624.5767 | 1265919.1289
184 | 2652618.3429 | 1265876.4146
185 | 2652633.2572 | 1265915.0598
186 | 2652618.7765 | 1265875.4675
187 | 2652650.6529 | 1265906.9053
188 | 2652600.1196 | 1265879.3294
189 | 2652633.5212 | 1265844.7428
190 | 2652655.4996 | 1265904.6334
191 | 2652674.4776 | 1265895.7372
192 | 2652623.635 | 1265972.4707
193 | 2652641.9169 | 1265962.6631
194 | 2652614.4585 | 1265984.1532
195 | 2652649.4551 | 1265958.6191
196 | 2652664.5349 | 1265951.2782
197 | 2652686.6713 | 1265940.644
198 | 2652711.4886 | 1265928.7219
199 | 2652729.461 | 1265919.9905
200 | 2652738.4927 | 1265917.3978
201 | 2652746.1592 | 1265897.3867
202 | 2652737.5491 | 1265919.7803
203 | 2652688.869 | 1265888.9911
204 | 2652702.4519 | 1265882.0416
205 | 2652693.6633 | 1265835.5938
206 | 2652708.9756 | 1265811.3458
207 | 2652682.5633 | 1265822.2931
208 | 2652678.8195 | 1265846.9922
209 | 2652657.099 | 1265848.8837
210 | 2652647.2663 | 1265847.1985
211 | 2652709.1082 | 1265804.719
212 | 2652725.9818 | 1265823.2555
213 | 2652666.7873 | 1265804.4833
214 | 2652691.0403 | 1265967.632
215 | 2652736.7237 | 1265835.0842
216 | 2652663.3393 | 1265800.7533
217 | 2652576.3953 | 1265812.0914
218 | 2652569.3895 | 1265790.7439
219 | 2652567.748 | 1265778.1023
220 | 2652648.0593 | 1265782.2667
221 | 2652647.3537 | 1265781.362
222 | 2652638.7324 | 1265766.9885
223 | 2652632.4645 | 1265748.6294
224 | 2652632.4262 | 1265748.3093
225 | 2652633.9391 | 1265717.9537
226 | 2652633.6692 | 1265719.377
227 | 2652635.9888 | 1265707.1418
228 | 2652696.5533 | 1265726.174
229 | 2652695.2562 | 1265714.9993
230 | 2652589.9252 | 1265510.6773

## line_std_types
| c_nf_per_km | r_ohm_per_km | x_ohm_per_km | max_i_ka | type | q_mm2 | alpha | voltage_rating
NAYY 4x50 SE | 210 | 0.642 | 0.083 | 0.142 | cs | 50 | 0.00403 | LV
NAYY 4x120 SE | 264 | 0.225 | 0.08 | 0.242 | cs | 120 | 0.00403 | LV
NAYY 4x150 SE | 261 | 0.208 | 0.08 | 0.27 | cs | 150 | 0.00403 | LV
NA2XS2Y 1x95 RM/25 12/20 kV | 216 | 0.313 | 0.132 | 0.252 | cs | 95 | 0.00403 | MV
NA2XS2Y 1x185 RM/25 12/20 kV | 273 | 0.161 | 0.117 | 0.362 | cs | 185 | 0.00403 | MV
NA2XS2Y 1x240 RM/25 12/20 kV | 304 | 0.122 | 0.112 | 0.421 | cs | 240 | 0.00403 | MV
NA2XS2Y 1x95 RM/25 6/10 kV | 315 | 0.313 | 0.123 | 0.249 | cs | 95 | 0.00403 | MV
NA2XS2Y 1x185 RM/25 6/10 kV | 406 | 0.161 | 0.11 | 0.358 | cs | 185 | 0.00403 | MV
NA2XS2Y 1x240 RM/25 6/10 kV | 456 | 0.122 | 0.105 | 0.416 | cs | 240 | 0.00403 | MV
NA2XS2Y 1x150 RM/25 12/20 kV | 250 | 0.206 | 0.116 | 0.319 | cs | 150 | 0.00403 | MV
NA2XS2Y 1x120 RM/25 12/20 kV | 230 | 0.253 | 0.119 | 0.283 | cs | 120 | 0.00403 | MV
NA2XS2Y 1x70 RM/25 12/20 kV | 190 | 0.443 | 0.132 | 0.22 | cs | 70 | 0.00403 | MV
NA2XS2Y 1x150 RM/25 6/10 kV | 360 | 0.206 | 0.11 | 0.315 | cs | 150 | 0.00403 | MV
NA2XS2Y 1x120 RM/25 6/10 kV | 340 | 0.253 | 0.113 | 0.28 | cs | 120 | 0.00403 | MV
NA2XS2Y 1x70 RM/25 6/10 kV | 280 | 0.443 | 0.123 | 0.217 | cs | 70 | 0.00403 | MV
N2XS(FL)2Y 1x120 RM/35 64/110 kV | 112 | 0.153 | 0.166 | 0.366 | cs | 120 | 0.00393 | HV
N2XS(FL)2Y 1x185 RM/35 64/110 kV | 125 | 0.099 | 0.156 | 0.457 | cs | 185 | 0.00393 | HV
N2XS(FL)2Y 1x240 RM/35 64/110 kV | 135 | 0.075 | 0.149 | 0.526 | cs | 240 | 0.00393 | HV
N2XS(FL)2Y 1x300 RM/35 64/110 kV | 144 | 0.06 | 0.144 | 0.588 | cs | 300 | 0.00393 | HV
15-AL1/3-ST1A 0.4 | 11 | 1.8769 | 0.35 | 0.105 | ol | 16 | 0.00403 | LV
24-AL1/4-ST1A 0.4 | 11.25 | 1.2012 | 0.335 | 0.14 | ol | 24 | 0.00403 | LV
48-AL1/8-ST1A 0.4 | 12.2 | 0.5939 | 0.3 | 0.21 | ol | 48 | 0.00403 | LV
94-AL1/15-ST1A 0.4 | 13.2 | 0.306 | 0.29 | 0.35 | ol | 94 | 0.00403 | LV
34-AL1/6-ST1A 10.0 | 9.7 | 0.8342 | 0.36 | 0.17 | ol | 34 | 0.00403 | MV
48-AL1/8-ST1A 10.0 | 10.1 | 0.5939 | 0.35 | 0.21 | ol | 48 | 0.00403 | MV
70-AL1/11-ST1A 10.0 | 10.4 | 0.4132 | 0.339 | 0.29 | ol | 70 | 0.00403 | MV
94-AL1/15-ST1A 10.0 | 10.75 | 0.306 | 0.33 | 0.35 | ol | 94 | 0.00403 | MV
122-AL1/20-ST1A 10.0 | 11.1 | 0.2376 | 0.323 | 0.41 | ol | 122 | 0.00403 | MV
149-AL1/24-ST1A 10.0 | 11.25 | 0.194 | 0.315 | 0.47 | ol | 149 | 0.00403 | MV
34-AL1/6-ST1A 20.0 | 9.15 | 0.8342 | 0.382 | 0.17 | ol | 34 | 0.00403 | MV
48-AL1/8-ST1A 20.0 | 9.5 | 0.5939 | 0.372 | 0.21 | ol | 48 | 0.00403 | MV
70-AL1/11-ST1A 20.0 | 9.7 | 0.4132 | 0.36 | 0.29 | ol | 70 | 0.00403 | MV
94-AL1/15-ST1A 20.0 | 10 | 0.306 | 0.35 | 0.35 | ol | 94 | 0.00403 | MV
122-AL1/20-ST1A 20.0 | 10.3 | 0.2376 | 0.344 | 0.41 | ol | 122 | 0.00403 | MV
149-AL1/24-ST1A 20.0 | 10.5 | 0.194 | 0.337 | 0.47 | ol | 149 | 0.00403 | MV
184-AL1/30-ST1A 20.0 | 10.75 | 0.1571 | 0.33 | 0.535 | ol | 184 | 0.00403 | MV
243-AL1/39-ST1A 20.0 | 11 | 0.1188 | 0.32 | 0.645 | ol | 243 | 0.00403 | MV
48-AL1/8-ST1A 110.0 | 8 | 0.5939 | 0.46 | 0.21 | ol | 48 | 0.00403 | HV
70-AL1/11-ST1A 110.0 | 8.4 | 0.4132 | 0.45 | 0.29 | ol | 70 | 0.00403 | HV
94-AL1/15-ST1A 110.0 | 8.65 | 0.306 | 0.44 | 0.35 | ol | 94 | 0.00403 | HV
122-AL1/20-ST1A 110.0 | 8.5 | 0.2376 | 0.43 | 0.41 | ol | 122 | 0.00403 | HV
149-AL1/24-ST1A 110.0 | 8.75 | 0.194 | 0.41 | 0.47 | ol | 149 | 0.00403 | HV
184-AL1/30-ST1A 110.0 | 8.8 | 0.1571 | 0.4 | 0.535 | ol | 184 | 0.00403 | HV
243-AL1/39-ST1A 110.0 | 9 | 0.1188 | 0.39 | 0.645 | ol | 243 | 0.00403 | HV
305-AL1/39-ST1A 110.0 | 9.2 | 0.0949 | 0.38 | 0.74 | ol | 305 | 0.00403 | HV
490-AL1/64-ST1A 110.0 | 9.75 | 0.059 | 0.37 | 0.96 | ol | 490 | 0.00403 | HV
679-AL1/86-ST1A 110.0 | 9.95 | 0.042 | 0.36 | 1.15 | ol | 679 | 0.00403 | HV
490-AL1/64-ST1A 220.0 | 10 | 0.059 | 0.285 | 0.96 | ol | 490 | 0.00403 | HV
679-AL1/86-ST1A 220.0 | 11.7 | 0.042 | 0.275 | 1.15 | ol | 679 | 0.00403 | HV
490-AL1/64-ST1A 380.0 | 11 | 0.059 | 0.253 | 0.96 | ol | 490 | 0.00403 | HV
679-AL1/86-ST1A 380.0 | 14.6 | 0.042 | 0.25 | 1.15 | ol | 679 | 0.00403 | HV

## trafo_std_types
| i0_percent | pfe_kw | vkr_percent | sn_mva | vn_lv_kv | vn_hv_kv | vk_percent | shift_degree | vector_group | tap_side | tap_neutral | tap_min | tap_max | tap_step_degree | tap_step_percent | tap_phase_shifter
160 MVA 380/110 kV | 0.06 | 60 | 0.25 | 160 | 110 | 380 | 12.2 | 0 | Yy0 | hv | 0 | -9 | 9 | 0 | 1.5 | FALSE
100 MVA 220/110 kV | 0.06 | 55 | 0.26 | 100 | 110 | 220 | 12 | 0 | Yy0 | hv | 0 | -9 | 9 | 0 | 1.5 | FALSE
63 MVA 110/20 kV | 0.04 | 22 | 0.32 | 63 | 20 | 110 | 18 | 150 | YNd5 | hv | 0 | -9 | 9 | 0 | 1.5 | FALSE
40 MVA 110/20 kV | 0.05 | 18 | 0.34 | 40 | 20 | 110 | 16.2 | 150 | YNd5 | hv | 0 | -9 | 9 | 0 | 1.5 | FALSE
25 MVA 110/20 kV | 0.07 | 14 | 0.41 | 25 | 20 | 110 | 12 | 150 | YNd5 | hv | 0 | -9 | 9 | 0 | 1.5 | FALSE
63 MVA 110/10 kV | 0.04 | 22 | 0.32 | 63 | 10 | 110 | 18 | 150 | YNd5 | hv | 0 | -9 | 9 | 0 | 1.5 | FALSE
40 MVA 110/10 kV | 0.05 | 18 | 0.34 | 40 | 10 | 110 | 16.2 | 150 | YNd5 | hv | 0 | -9 | 9 | 0 | 1.5 | FALSE
25 MVA 110/10 kV | 0.07 | 14 | 0.41 | 25 | 10 | 110 | 12 | 150 | YNd5 | hv | 0 | -9 | 9 | 0 | 1.5 | FALSE
0.25 MVA 20/0.4 kV | 0.32 | 0.8 | 1.44 | 0.25 | 0.4 | 20 | 6 | 150 | Yzn5 | hv | 0 | -2 | 2 | 0 | 2.5 | FALSE
0.4 MVA 20/0.4 kV | 0.3375 | 1.35 | 1.425 | 0.4 | 0.4 | 20 | 6 | 150 | Dyn5 | hv | 0 | -2 | 2 | 0 | 2.5 | FALSE
0.63 MVA 20/0.4 kV | 0.2619 | 1.65 | 1.206 | 0.63 | 0.4 | 20 | 6 | 150 | Dyn5 | hv | 0 | -2 | 2 | 0 | 2.5 | FALSE
0.25 MVA 10/0.4 kV | 0.24 | 0.6 | 1.2 | 0.25 | 0.4 | 10 | 4 | 150 | Dyn5 | hv | 0 | -2 | 2 | 0 | 2.5 | FALSE
0.4 MVA 10/0.4 kV | 0.2375 | 0.95 | 1.325 | 0.4 | 0.4 | 10 | 4 | 150 | Dyn5 | hv | 0 | -2 | 2 | 0 | 2.5 | FALSE
0.63 MVA 10/0.4 kV | 0.1873 | 1.18 | 1.0794 | 0.63 | 0.4 | 10 | 4 | 150 | Dyn5 | hv | 0 | -2 | 2 | 0 | 2.5 | FALSE

## trafo3w_std_types
| sn_hv_mva | sn_mv_mva | sn_lv_mva | vn_hv_kv | vn_mv_kv | vn_lv_kv | vk_hv_percent | vk_mv_percent | vk_lv_percent | vkr_hv_percent | vkr_mv_percent | vkr_lv_percent | pfe_kw | i0_percent | shift_mv_degree | shift_lv_degree | vector_group | tap_side | tap_neutral | tap_min | tap_max | tap_step_percent
63/25/38 MVA 110/20/10 kV | 63 | 25 | 38 | 110 | 20 | 10 | 10.4 | 10.4 | 10.4 | 0.28 | 0.32 | 0.35 | 35 | 0.89 | 0 | 0 | YN0yn0yn0 | hv | 0 | -10 | 10 | 1.2
63/25/38 MVA 110/10/10 kV | 63 | 25 | 38 | 110 | 10 | 10 | 10.4 | 10.4 | 10.4 | 0.28 | 0.32 | 0.35 | 35 | 0.89 | 0 | 0 | YN0yn0yn0 | hv | 0 | -10 | 10 | 1.2

## fuse_std_types
| fuse_type | i_rated_a | t_avg | t_min | t_total | x_avg | x_min | x_total
HV 100A | HV 100A | 100 | 0 | [10.0, 3.64, 0.854, 0.281, 0.1, 0.0531, 0.022, 0.01] | [10.0, 4.267, 1.21, 0.403, 0.1, 0.058, 0.022, 0.01] | 0 | [300.0, 350.0, 450.0, 550.0, 700.0, 850.0, 1200.0, 1752.0] | [600.0, 700.0, 900.0, 1150.0, 1665.0, 2000.0, 3000.0, 4313.0]
HV 10A | HV 10A | 10 | 0 | [10.0, 1675.0, 0.344, 0.156, 0.1, 0.0417, 0.0171, 0.01] | [10.0, 1.3, 0.3, 0.155, 0.1, 0.0555, 0.023, 0.01] | 0 | [30.0, 32.0, 35.0, 37.0, 39.0, 50.0, 70.0, 88.0] | [60.0, 70.0, 80.0, 87.0, 94.0, 110.0, 150.0, 216.0]
HV 125A | HV 125A | 125 | 0 | [10.0, 1.82, 0.344, 0.1, 0.0467, 0.0269, 0.01] | [10.0, 2.478, 0.426, 0.1, 0.0427, 0.0211, 0.01] | 0 | [375.0, 500.0, 700.0, 925.0, 1200.0, 1500.0, 2341.0] | [750.0, 1000.0, 1500.0, 2200.0, 3000.0, 4000.0, 5765.0]
HV 160A | HV 160A | 160 | 0 | [10.0, 4.15, 1.03, 0.198, 0.1, 0.051, 0.0172, 0.01] | [10.0, 2.3, 0.734, 0.274, 0.1, 0.046, 0.0177, 0.01] | 0 | [480.0, 550.0, 700.0, 1000.0, 1260.0, 1600.0, 2500.0, 3227.0] | [960.0, 1300.0, 1700.0, 2200.0, 2996.0, 4000.0, 6000.0, 7946.0]
HV 16A | HV 16A | 16 | 0 | [10.0, 0.352, 0.164, 0.1, 0.0649, 0.0342, 0.01] | [10.0, 2.34, 0.722, 0.181, 0.1, 0.055, 0.0296, 0.01] | 0 | [48.0, 60.0, 65.0, 71.0, 80.0, 100.0, 162.0] | [96.0, 110.0, 125.0, 150.0, 168.0, 200.0, 250.0, 398.0]
HV 200A | HV 200A | 200 | 0 | [10.0, 4.267, 1.21, 0.403, 0.1, 0.058, 0.022, 0.01] | [10.0, 3.73, 1.654, 0.328, 0.1, 0.0531, 0.019, 0.01] | 0 | [600.0, 700.0, 900.0, 1150.0, 1665.0, 2000.0, 3000.0, 4313.0] | [1200.0, 1500.0, 1800.0, 2700.0, 3960.0, 5000.0, 7500.0, 10620.0]
HV 20A | HV 20A | 20 | 0 | [10.0, 1.3, 0.3, 0.155, 0.1, 0.0555, 0.023, 0.01] | [10.0, 1.3, 0.161, 0.1, 0.0611, 0.0399, 0.0141, 0.01] | 0 | [60.0, 70.0, 80.0, 87.0, 94.0, 110.0, 150.0, 216.0] | [120.0, 150.0, 200.0, 223.0, 260.0, 300.0, 450.0, 532.0]
HV 25A | HV 25A | 25 | 0 | [10.0, 2.512, 0.833, 0.299, 0.1, 0.0372, 0.0223, 0.01] | [10.0, 3.125, 0.597, 0.198, 0.1, 0.0378, 0.022, 0.01] | 0 | [75.0, 82.0, 90.0, 100.0, 124.0, 170.0, 200.0, 289.0] | [150.0, 170.0, 210.0, 250.0, 294.0, 400.0, 500.0, 711.0]
HV 31.5A | HV 31.5A | 31.5 | 0 | [10.0, 2.34, 0.722, 0.181, 0.1, 0.055, 0.0296, 0.01] | [10.0, 2.84, 0.368, 0.164, 0.1, 0.0621, 0.0378, 0.0195, 0.01] | 0 | [95.0, 110.0, 125.0, 150.0, 165.0, 200.0, 250.0, 390.0] | [189.0, 220.0, 300.0, 350.0, 393.0, 450.0, 530.0, 700.0, 960.0]
HV 40A | HV 40A | 40 | 0 | [10.0, 1.3, 0.161, 0.1, 0.0611, 0.0399, 0.0141, 0.01] | [10.0, 2.05, 0.369, 0.198, 0.1, 0.051, 0.0298, 0.01] | 0 | [120.0, 150.0, 200.0, 223.0, 260.0, 300.0, 450.0, 532.0] | [240.0, 300.0, 400.0, 450.0, 530.0, 650.0, 800.0, 1311.0]
HV 50A | HV 50A | 50 | 0 | [10.0, 3.215, 0.597, 0.198, 0.1, 0.0378, 0.022, 0.01] | [10.0, 3.64, 0.854, 0.281, 0.1, 0.0531, 0.022, 0.01] | 0 | [150.0, 170.0, 210.0, 250.0, 294.0, 400.0, 500.0, 711.0] | [300.0, 350.0, 450.0, 550.0, 700.0, 850.0, 1200.0, 1752.0]
HV 6.3A | HV 6.3A | 6.3 | 0 | [10.0, 1.39, 0.344, 0.168, 0.1, 0.056, 0.0263, 0.01] | [10.0, 1.711, 0.516, 0.198, 0.1, 0.0634, 0.0303, 0.01] | 0 | [19.0, 19.5, 20.4, 20.8, 22.0, 25.0, 32.0, 48.0] | [38.0, 40.0, 43.0, 48.0, 53.0, 60.0, 75.0, 118.0]
HV 63A | HV 63A | 63 | 0 | [10.0, 2.84, 0.368, 0.164, 0.1, 0.0621, 0.0378, 0.0195, 0.01] | [10.0, 1.82, 0.344, 0.1, 0.0467, 0.0269, 0.01] | 0 | [189.0, 220.0, 300.0, 350.0, 393.0, 450.0, 530.0, 700.0, 961.0] | [378.0, 500.0, 700.0, 934.0, 1200.0, 1500.0, 2366.0]
HV 80A | HV 80A | 80 | 0 | [10.0, 2.05, 0.369, 0.198, 0.1, 0.051, 0.0298, 0.01] | [10.0, 4.15, 1.03, 0.198, 0.1, 0.051, 0.0172, 0.01] | 0 | [240.0, 300.0, 400.0, 450.0, 530.0, 650.0, 800.0, 1311.0] | [480.0, 550.0, 700.0, 1000.0, 1260.0, 1600.0, 2500.0, 3227.0]
Siemens NH-1-100 | Siemens NH-1-100 | 100 | [5400.0, 2000.0, 400.0, 20.0, 1.0, 0.2, 0.012, 0.004] | 0 | 0 | [150.0, 190.0, 250.0, 430.0, 900.0, 1250.0, 2700.0, 3600.0] | 0 | 0
Siemens NH-1-125 | Siemens NH-1-125 | 125 | [4800.0, 120.0, 7.0, 0.1, 0.004] | 0 | 0 | [180.0, 400.0, 740.0, 2000.0, 4250.0] | 0 | 0
Siemens NH-1-16 | Siemens NH-1-16 | 16 | [4000.0, 400.0, 2.0, 0.1, 0.04, 0.01] | 0 | 0 | [26.0, 35.0, 75.0, 150.0, 200.0, 300.0] | 0 | 0
Siemens NH-1-160 | Siemens NH-1-160 | 160 | [4800.0, 120.0, 7.0, 0.1, 0.004] | 0 | 0 | [210.0, 500.0, 900.0, 2300.0, 5000.0] | 0 | 0
Siemens NH-1-25 | Siemens NH-1-25 | 25 | [4000.0, 1000.0, 10.0, 0.2, 0.02, 0.01] | 0 | 0 | [40.0, 50.0, 100.0, 210.0, 400.0, 500.0] | 0 | 0
Siemens NH-1-50 | Siemens NH-1-50 | 50 | [4000.0, 40.0, 4.0, 1.0, 0.02, 0.01] | 0 | 0 | [86.0, 200.0, 300.0, 400.0, 1000.0, 1280.0] | 0 | 0
Siemens NH-1-63 | Siemens NH-1-63 | 63 | [4000.0, 100.0, 10.0, 2.0, 0.04, 0.01] | 0 | 0 | [100.0, 200.0, 300.0, 400.0, 1000.0, 1500.0] | 0 | 0
Siemens NH-1-80 | Siemens NH-1-80 | 80 | [4800.0, 120.0, 7.0, 0.1, 0.01] | 0 | 0 | [150.58, 250.0, 450.0, 1150.0, 2470.0] | 0 | 0
Siemens NH-2-1000 | Siemens NH-2-1000 | 1000 | [4800.0, 120.0, 7.0, 0.1, 0.004] | 0 | 0 | [1900.0, 3500.0, 8400.0, 24000.0, 52000.0] | 0 | 0
Siemens NH-2-200 | Siemens NH-2-200 | 200 | [4800.0, 120.0, 7.0, 0.1, 0.004] | 0 | 0 | [280.0, 650.0, 1200.0, 3000.0, 7000.0] | 0 | 0
Siemens NH-2-224 | Siemens NH-2-224 | 224 | [4800.0, 120.0, 7.0, 0.2, 0.04, 0.004] | 0 | 0 | [400.0, 750.0, 1453.0, 3025.0, 4315.0, 7600.0] | 0 | 0
Siemens NH-2-250 | Siemens NH-2-250 | 250 | [4800.0, 120.0, 7.0, 0.1, 0.004] | 0 | 0 | [450.0, 800.0, 1650.0, 4000.0, 8500.0] | 0 | 0
Siemens NH-2-315 | Siemens NH-2-315 | 315 | [4800.0, 120.0, 7.0, 0.1, 0.004] | 0 | 0 | [550.0, 920.0, 1900.0, 5000.0, 11000.0] | 0 | 0
Siemens NH-2-355 | Siemens NH-2-355 | 355 | [4800.0, 120.0, 6.0, 0.1, 0.004] | 0 | 0 | [650.0, 1116.27, 2350.0, 5840.0, 12790.0] | 0 | 0
Siemens NH-2-400 | Siemens NH-2-400 | 400 | [4800.0, 120.0, 7.0, 0.1, 0.004] | 0 | 0 | [720.0, 1350.0, 2800.0, 6500.0, 15000.0] | 0 | 0
Siemens NH-2-425 | Siemens NH-2-425 | 425 | [4800.0, 120.0, 7.0, 0.1, 0.004] | 0 | 0 | [850.0, 1500.0, 3050.0, 7500.0, 16500.0] | 0 | 0
Siemens NH-2-630 | Siemens NH-2-630 | 630 | [4800.0, 120.0, 7.0, 0.1, 0.004] | 0 | 0 | [1200.0, 2000.0, 4800.0, 12000.0, 26000.0] | 0 | 0

## dtypes
| element | column | dtype
0 | bus | name | object
1 | bus | vn_kv | float64
2 | bus | type | object
3 | bus | zone | object
4 | bus | in_service | bool
5 | load | name | object
6 | load | bus | uint32
7 | load | p_mw | float64
8 | load | q_mvar | float64
9 | load | const_z_percent | float64
10 | load | const_i_percent | float64
11 | load | sn_mva | float64
12 | load | scaling | float64
13 | load | in_service | bool
14 | load | type | object
15 | ext_grid | name | object
16 | ext_grid | bus | uint32
17 | ext_grid | vm_pu | float64
18 | ext_grid | va_degree | float64
19 | ext_grid | slack_weight | float64
20 | ext_grid | in_service | bool
21 | line | name | object
22 | line | std_type | object
23 | line | from_bus | uint32
24 | line | to_bus | uint32
25 | line | length_km | float64
26 | line | r_ohm_per_km | float64
27 | line | x_ohm_per_km | float64
28 | line | c_nf_per_km | float64
29 | line | g_us_per_km | float64
30 | line | max_i_ka | float64
31 | line | df | float64
32 | line | parallel | uint32
33 | line | type | object
34 | line | in_service | bool
35 | trafo | name | object
36 | trafo | std_type | object
37 | trafo | hv_bus | uint32
38 | trafo | lv_bus | uint32
39 | trafo | sn_mva | float64
40 | trafo | vn_hv_kv | float64
41 | trafo | vn_lv_kv | float64
42 | trafo | vk_percent | float64
43 | trafo | vkr_percent | float64
44 | trafo | pfe_kw | float64
45 | trafo | i0_percent | float64
46 | trafo | shift_degree | float64
47 | trafo | tap_side | object
48 | trafo | tap_neutral | int32
49 | trafo | tap_min | int32
50 | trafo | tap_max | int32
51 | trafo | tap_step_percent | float64
52 | trafo | tap_step_degree | float64
53 | trafo | tap_pos | int32
54 | trafo | tap_phase_shifter | bool
55 | trafo | parallel | uint32
56 | trafo | df | float64
57 | trafo | in_service | bool
58 | line_geodata | coords | object
59 | bus_geodata | x | float64
60 | bus_geodata | y | float64
61 | bus_geodata | coords | object

## parameters
| version | format_version | converged | OPF_converged | name | f_hz | sn_mva
0 | 2.14.6 | 2.14.0 | FALSE | FALSE |  | 50 | 1