## bus
| name | vn_kv | type | zone | in_service
0 | bus_LV_4164-2_0_6_node_0 | 0.4 | n |  | TRUE
1 | bus_LV_4164-2_0_6_node_1 | 0.4 | n |  | TRUE
2 | bus_LV_4164-2_0_6_node_2 | 0.4 | n |  | TRUE
3 | bus_LV_4164-2_0_6_node_3 | 0.4 | n |  | TRUE
4 | bus_LV_4164-2_0_6_node_4 | 0.4 | n |  | TRUE
5 | bus_LV_4164-2_0_6_node_5 | 0.4 | n |  | TRUE
6 | bus_LV_4164-2_0_6_node_7 | 0.4 | n |  | TRUE
7 | bus_LV_4164-2_0_6_node_76 | 0.4 | n |  | TRUE
8 | bus_LV_4164-2_0_6_node_72 | 0.4 | n |  | TRUE
9 | bus_LV_4164-2_0_6_node_6 | 0.4 | n |  | TRUE
10 | bus_LV_4164-2_0_6_node_137 | 0.4 | n |  | TRUE
11 | bus_LV_4164-2_0_6_node_132 | 0.4 | n |  | TRUE
12 | bus_LV_4164-2_0_6_node_133 | 0.4 | n |  | TRUE
13 | bus_LV_4164-2_0_6_node_101 | 0.4 | n |  | TRUE
14 | bus_LV_4164-2_0_6_node_70 | 0.4 | n |  | TRUE
15 | bus_LV_4164-2_0_6_node_165 | 0.4 | n |  | TRUE
16 | bus_LV_4164-2_0_6_node_135 | 0.4 | n |  | TRUE
17 | bus_LV_4164-2_0_6_node_134 | 0.4 | n |  | TRUE
18 | bus_LV_4164-2_0_6_node_130 | 0.4 | n |  | TRUE
19 | bus_LV_4164-2_0_6_node_128 | 0.4 | n |  | TRUE
20 | bus_LV_4164-2_0_6_node_8 | 0.4 | n |  | TRUE
21 | bus_LV_4164-2_0_6_node_9 | 0.4 | n |  | TRUE
22 | bus_LV_4164-2_0_6_node_10 | 0.4 | n |  | TRUE
23 | bus_LV_4164-2_0_6_node_58 | 0.4 | n |  | TRUE
24 | bus_LV_4164-2_0_6_node_21 | 0.4 | n |  | TRUE
25 | bus_LV_4164-2_0_6_node_43 | 0.4 | n |  | TRUE
26 | bus_LV_4164-2_0_6_node_11 | 0.4 | n |  | TRUE
27 | bus_LV_4164-2_0_6_node_18 | 0.4 | n |  | TRUE
28 | bus_LV_4164-2_0_6_node_57 | 0.4 | n |  | TRUE
29 | bus_LV_4164-2_0_6_node_59 | 0.4 | n |  | TRUE
30 | bus_LV_4164-2_0_6_node_23 | 0.4 | n |  | TRUE
31 | bus_LV_4164-2_0_6_node_24 | 0.4 | n |  | TRUE
32 | bus_LV_4164-2_0_6_node_22 | 0.4 | n |  | TRUE
33 | bus_LV_4164-2_0_6_node_12 | 0.4 | n |  | TRUE
34 | bus_LV_4164-2_0_6_node_13 | 0.4 | n |  | TRUE
35 | bus_LV_4164-2_0_6_node_14 | 0.4 | n |  | TRUE
36 | bus_LV_4164-2_0_6_node_15 | 0.4 | n |  | TRUE
37 | bus_LV_4164-2_0_6_node_16 | 0.4 | n |  | TRUE
38 | bus_LV_4164-2_0_6_node_19 | 0.4 | n |  | TRUE
39 | bus_LV_4164-2_0_6_node_20 | 0.4 | n |  | TRUE
40 | bus_LV_4164-2_0_6_node_28 | 0.4 | n |  | TRUE
41 | bus_LV_4164-2_0_6_node_26 | 0.4 | n |  | TRUE
42 | bus_LV_4164-2_0_6_node_25 | 0.4 | n |  | TRUE
43 | bus_LV_4164-2_0_6_node_31 | 0.4 | n |  | TRUE
44 | bus_LV_4164-2_0_6_node_29 | 0.4 | n |  | TRUE
45 | bus_LV_4164-2_0_6_node_32 | 0.4 | n |  | TRUE
46 | bus_LV_4164-2_0_6_node_30 | 0.4 | n |  | TRUE
47 | bus_LV_4164-2_0_6_node_27 | 0.4 | n |  | TRUE
48 | bus_LV_4164-2_0_6_node_42 | 0.4 | n |  | TRUE
49 | bus_LV_4164-2_0_6_node_40 | 0.4 | n |  | TRUE
50 | bus_LV_4164-2_0_6_node_41 | 0.4 | n |  | TRUE
51 | bus_LV_4164-2_0_6_node_35 | 0.4 | n |  | TRUE
52 | bus_LV_4164-2_0_6_node_38 | 0.4 | n |  | TRUE
53 | bus_LV_4164-2_0_6_node_34 | 0.4 | n |  | TRUE
54 | bus_LV_4164-2_0_6_node_33 | 0.4 | n |  | TRUE
55 | bus_LV_4164-2_0_6_node_55 | 0.4 | n |  | TRUE
56 | bus_LV_4164-2_0_6_node_56 | 0.4 | n |  | TRUE
57 | bus_LV_4164-2_0_6_node_36 | 0.4 | n |  | TRUE
58 | bus_LV_4164-2_0_6_node_37 | 0.4 | n |  | TRUE
59 | bus_LV_4164-2_0_6_node_39 | 0.4 | n |  | TRUE
60 | bus_LV_4164-2_0_6_node_86 | 0.4 | n |  | TRUE
61 | bus_LV_4164-2_0_6_node_62 | 0.4 | n |  | TRUE
62 | bus_LV_4164-2_0_6_node_84 | 0.4 | n |  | TRUE
63 | bus_LV_4164-2_0_6_node_44 | 0.4 | n |  | TRUE
64 | bus_LV_4164-2_0_6_node_45 | 0.4 | n |  | TRUE
65 | bus_LV_4164-2_0_6_node_46 | 0.4 | n |  | TRUE
66 | bus_LV_4164-2_0_6_node_47 | 0.4 | n |  | TRUE
67 | bus_LV_4164-2_0_6_node_48 | 0.4 | n |  | TRUE
68 | bus_LV_4164-2_0_6_node_49 | 0.4 | n |  | TRUE
69 | bus_LV_4164-2_0_6_node_50 | 0.4 | n |  | TRUE
70 | bus_LV_4164-2_0_6_node_51 | 0.4 | n |  | TRUE
71 | bus_LV_4164-2_0_6_node_52 | 0.4 | n |  | TRUE
72 | bus_LV_4164-2_0_6_node_54 | 0.4 | n |  | TRUE
73 | bus_LV_4164-2_0_6_node_103 | 0.4 | n |  | TRUE
74 | bus_LV_4164-2_0_6_node_80 | 0.4 | n |  | TRUE
75 | bus_LV_4164-2_0_6_node_61 | 0.4 | n |  | TRUE
76 | bus_LV_4164-2_0_6_node_66 | 0.4 | n |  | TRUE
77 | bus_LV_4164-2_0_6_node_53 | 0.4 | n |  | TRUE
78 | bus_LV_4164-2_0_6_node_79 | 0.4 | n |  | TRUE
79 | bus_LV_4164-2_0_6_node_218 | 0.4 | n |  | TRUE
80 | bus_LV_4164-2_0_6_node_60 | 0.4 | n |  | TRUE
81 | bus_LV_4164-2_0_6_node_63 | 0.4 | n |  | TRUE
82 | bus_LV_4164-2_0_6_node_64 | 0.4 | n |  | TRUE
83 | bus_LV_4164-2_0_6_node_67 | 0.4 | n |  | TRUE
84 | bus_LV_4164-2_0_6_node_219 | 0.4 | n |  | TRUE
85 | bus_LV_4164-2_0_6_node_65 | 0.4 | n |  | TRUE
86 | bus_LV_4164-2_0_6_node_68 | 0.4 | n |  | TRUE
87 | bus_LV_4164-2_0_6_node_225 | 0.4 | n |  | TRUE
88 | bus_LV_4164-2_0_6_node_81 | 0.4 | n |  | TRUE
89 | bus_LV_4164-2_0_6_node_82 | 0.4 | n |  | TRUE
90 | bus_LV_4164-2_0_6_node_83 | 0.4 | n |  | TRUE
91 | bus_LV_4164-2_0_6_node_233 | 0.4 | n |  | TRUE
92 | bus_LV_4164-2_0_6_node_220 | 0.4 | n |  | TRUE
93 | bus_LV_4164-2_0_6_node_69 | 0.4 | n |  | TRUE
94 | bus_LV_4164-2_0_6_node_71 | 0.4 | n |  | TRUE
95 | bus_LV_4164-2_0_6_node_73 | 0.4 | n |  | TRUE
96 | bus_LV_4164-2_0_6_node_74 | 0.4 | n |  | TRUE
97 | bus_LV_4164-2_0_6_node_75 | 0.4 | n |  | TRUE
98 | bus_LV_4164-2_0_6_node_116 | 0.4 | n |  | TRUE
99 | bus_LV_4164-2_0_6_node_115 | 0.4 | n |  | TRUE
100 | bus_LV_4164-2_0_6_node_78 | 0.4 | n |  | TRUE
101 | bus_LV_4164-2_0_6_node_121 | 0.4 | n |  | TRUE
102 | bus_LV_4164-2_0_6_node_113 | 0.4 | n |  | TRUE
103 | bus_LV_4164-2_0_6_node_77 | 0.4 | n |  | TRUE
104 | bus_LV_4164-2_0_6_node_125 | 0.4 | n |  | TRUE
105 | bus_LV_4164-2_0_6_node_126 | 0.4 | n |  | TRUE
106 | bus_LV_4164-2_0_6_node_99 | 0.4 | n |  | TRUE
107 | bus_LV_4164-2_0_6_node_85 | 0.4 | n |  | TRUE
108 | bus_LV_4164-2_0_6_node_124 | 0.4 | n |  | TRUE
109 | bus_LV_4164-2_0_6_node_127 | 0.4 | n |  | TRUE
110 | bus_LV_4164-2_0_6_node_87 | 0.4 | n |  | TRUE
111 | bus_LV_4164-2_0_6_node_88 | 0.4 | n |  | TRUE
112 | bus_LV_4164-2_0_6_node_89 | 0.4 | n |  | TRUE
113 | bus_LV_4164-2_0_6_node_90 | 0.4 | n |  | TRUE
114 | bus_LV_4164-2_0_6_node_104 | 0.4 | n |  | TRUE
115 | bus_LV_4164-2_0_6_node_105 | 0.4 | n |  | TRUE
116 | bus_LV_4164-2_0_6_node_97 | 0.4 | n |  | TRUE
117 | bus_LV_4164-2_0_6_node_91 | 0.4 | n |  | TRUE
118 | bus_LV_4164-2_0_6_node_92 | 0.4 | n |  | TRUE
119 | bus_LV_4164-2_0_6_node_93 | 0.4 | n |  | TRUE
120 | bus_LV_4164-2_0_6_node_94 | 0.4 | n |  | TRUE
121 | bus_LV_4164-2_0_6_node_95 | 0.4 | n |  | TRUE
122 | bus_LV_4164-2_0_6_node_96 | 0.4 | n |  | TRUE
123 | bus_LV_4164-2_0_6_node_98 | 0.4 | n |  | TRUE
124 | bus_LV_4164-2_0_6_node_100 | 0.4 | n |  | TRUE
125 | bus_LV_4164-2_0_6_node_102 | 0.4 | n |  | TRUE
126 | bus_LV_4164-2_0_6_node_152 | 0.4 | n |  | TRUE
127 | bus_LV_4164-2_0_6_node_153 | 0.4 | n |  | TRUE
128 | bus_LV_4164-2_0_6_node_123 | 0.4 | n |  | TRUE
129 | bus_LV_4164-2_0_6_node_120 | 0.4 | n |  | TRUE
130 | bus_LV_4164-2_0_6_node_106 | 0.4 | n |  | TRUE
131 | bus_LV_4164-2_0_6_node_107 | 0.4 | n |  | TRUE
132 | bus_LV_4164-2_0_6_node_108 | 0.4 | n |  | TRUE
133 | bus_LV_4164-2_0_6_node_109 | 0.4 | n |  | TRUE
134 | bus_LV_4164-2_0_6_node_110 | 0.4 | n |  | TRUE
135 | bus_LV_4164-2_0_6_node_111 | 0.4 | n |  | TRUE
136 | bus_LV_4164-2_0_6_node_112 | 0.4 | n |  | TRUE
137 | bus_LV_4164-2_0_6_node_131 | 0.4 | n |  | TRUE
138 | bus_LV_4164-2_0_6_node_114 | 0.4 | n |  | TRUE
139 | bus_LV_4164-2_0_6_node_118 | 0.4 | n |  | TRUE
140 | bus_LV_4164-2_0_6_node_117 | 0.4 | n |  | TRUE
141 | bus_LV_4164-2_0_6_node_119 | 0.4 | n |  | TRUE
142 | bus_LV_4164-2_0_6_node_122 | 0.4 | n |  | TRUE
143 | bus_LV_4164-2_0_6_node_143 | 0.4 | n |  | TRUE
144 | bus_LV_4164-2_0_6_node_141 | 0.4 | n |  | TRUE
145 | bus_LV_4164-2_0_6_node_129 | 0.4 | n |  | TRUE
146 | bus_LV_4164-2_0_6_node_136 | 0.4 | n |  | TRUE
147 | bus_LV_4164-2_0_6_node_222 | 0.4 | n |  | TRUE
148 | bus_LV_4164-2_0_6_node_168 | 0.4 | n |  | TRUE
149 | bus_LV_4164-2_0_6_node_223 | 0.4 | n |  | TRUE
150 | bus_LV_4164-2_0_6_node_172 | 0.4 | n |  | TRUE
151 | bus_LV_4164-2_0_6_node_167 | 0.4 | n |  | TRUE
152 | bus_LV_4164-2_0_6_node_164 | 0.4 | n |  | TRUE
153 | bus_LV_4164-2_0_6_node_138 | 0.4 | n |  | TRUE
154 | bus_LV_4164-2_0_6_node_139 | 0.4 | n |  | TRUE
155 | bus_LV_4164-2_0_6_node_140 | 0.4 | n |  | TRUE
156 | bus_LV_4164-2_0_6_node_162 | 0.4 | n |  | TRUE
157 | bus_LV_4164-2_0_6_node_142 | 0.4 | n |  | TRUE
158 | bus_LV_4164-2_0_6_node_144 | 0.4 | n |  | TRUE
159 | bus_LV_4164-2_0_6_node_156 | 0.4 | n |  | TRUE
160 | bus_LV_4164-2_0_6_node_154 | 0.4 | n |  | TRUE
161 | bus_LV_4164-2_0_6_node_145 | 0.4 | n |  | TRUE
162 | bus_LV_4164-2_0_6_node_146 | 0.4 | n |  | TRUE
163 | bus_LV_4164-2_0_6_node_147 | 0.4 | n |  | TRUE
164 | bus_LV_4164-2_0_6_node_148 | 0.4 | n |  | TRUE
165 | bus_LV_4164-2_0_6_node_149 | 0.4 | n |  | TRUE
166 | bus_LV_4164-2_0_6_node_150 | 0.4 | n |  | TRUE
167 | bus_LV_4164-2_0_6_node_151 | 0.4 | n |  | TRUE
168 | bus_LV_4164-2_0_6_node_160 | 0.4 | n |  | TRUE
169 | bus_LV_4164-2_0_6_node_161 | 0.4 | n |  | TRUE
170 | bus_LV_4164-2_0_6_node_248 | 0.4 | n |  | TRUE
171 | bus_LV_4164-2_0_6_node_159 | 0.4 | n |  | TRUE
172 | bus_LV_4164-2_0_6_node_155 | 0.4 | n |  | TRUE
173 | bus_LV_4164-2_0_6_node_157 | 0.4 | n |  | TRUE
174 | bus_LV_4164-2_0_6_node_158 | 0.4 | n |  | TRUE
175 | bus_LV_4164-2_0_6_node_163 | 0.4 | n |  | TRUE
176 | bus_LV_4164-2_0_6_node_166 | 0.4 | n |  | TRUE
177 | bus_LV_4164-2_0_6_node_196 | 0.4 | n |  | TRUE
178 | bus_LV_4164-2_0_6_node_169 | 0.4 | n |  | TRUE
179 | bus_LV_4164-2_0_6_node_170 | 0.4 | n |  | TRUE
180 | bus_LV_4164-2_0_6_node_247 | 0.4 | n |  | TRUE
181 | bus_LV_4164-2_0_6_node_171 | 0.4 | n |  | TRUE
182 | bus_LV_4164-2_0_6_node_238 | 0.4 | n |  | TRUE
183 | bus_LV_4164-2_0_6_node_173 | 0.4 | n |  | TRUE
184 | bus_LV_4164-2_0_6_node_174 | 0.4 | n |  | TRUE
185 | bus_LV_4164-2_0_6_node_175 | 0.4 | n |  | TRUE
186 | bus_LV_4164-2_0_6_node_176 | 0.4 | n |  | TRUE
187 | bus_LV_4164-2_0_6_node_177 | 0.4 | n |  | TRUE
188 | bus_LV_4164-2_0_6_node_178 | 0.4 | n |  | TRUE
189 | bus_LV_4164-2_0_6_node_179 | 0.4 | n |  | TRUE
190 | bus_LV_4164-2_0_6_node_180 | 0.4 | n |  | TRUE
191 | bus_LV_4164-2_0_6_node_181 | 0.4 | n |  | TRUE
192 | bus_LV_4164-2_0_6_node_182 | 0.4 | n |  | TRUE
193 | bus_LV_4164-2_0_6_node_183 | 0.4 | n |  | TRUE
194 | bus_LV_4164-2_0_6_node_208 | 0.4 | n |  | TRUE
195 | bus_LV_4164-2_0_6_node_188 | 0.4 | n |  | TRUE
196 | bus_LV_4164-2_0_6_node_184 | 0.4 | n |  | TRUE
197 | bus_LV_4164-2_0_6_node_207 | 0.4 | n |  | TRUE
198 | bus_LV_4164-2_0_6_node_202 | 0.4 | n |  | TRUE
199 | bus_LV_4164-2_0_6_node_191 | 0.4 | n |  | TRUE
200 | bus_LV_4164-2_0_6_node_185 | 0.4 | n |  | TRUE
201 | bus_LV_4164-2_0_6_node_189 | 0.4 | n |  | TRUE
202 | bus_LV_4164-2_0_6_node_216 | 0.4 | n |  | TRUE
203 | bus_LV_4164-2_0_6_node_186 | 0.4 | n |  | TRUE
204 | bus_LV_4164-2_0_6_node_200 | 0.4 | n |  | TRUE
205 | bus_LV_4164-2_0_6_node_187 | 0.4 | n |  | TRUE
206 | bus_LV_4164-2_0_6_node_190 | 0.4 | n |  | TRUE
207 | bus_LV_4164-2_0_6_node_226 | 0.4 | n |  | TRUE
208 | bus_LV_4164-2_0_6_node_244 | 0.4 | n |  | TRUE
209 | bus_LV_4164-2_0_6_node_217 | 0.4 | n |  | TRUE
210 | bus_LV_4164-2_0_6_node_227 | 0.4 | n |  | TRUE
211 | bus_LV_4164-2_0_6_node_245 | 0.4 | n |  | TRUE
212 | bus_LV_4164-2_0_6_node_193 | 0.4 | n |  | TRUE
213 | bus_LV_4164-2_0_6_node_194 | 0.4 | n |  | TRUE
214 | bus_LV_4164-2_0_6_node_235 | 0.4 | n |  | TRUE
215 | bus_LV_4164-2_0_6_node_236 | 0.4 | n |  | TRUE
216 | bus_LV_4164-2_0_6_node_237 | 0.4 | n |  | TRUE
217 | bus_LV_4164-2_0_6_node_195 | 0.4 | n |  | TRUE
218 | bus_LV_4164-2_0_6_node_197 | 0.4 | n |  | TRUE
219 | bus_LV_4164-2_0_6_node_198 | 0.4 | n |  | TRUE
220 | bus_LV_4164-2_0_6_node_199 | 0.4 | n |  | TRUE
221 | bus_LV_4164-2_0_6_node_201 | 0.4 | n |  | TRUE
222 | bus_LV_4164-2_0_6_node_203 | 0.4 | n |  | TRUE
223 | bus_LV_4164-2_0_6_node_204 | 0.4 | n |  | TRUE
224 | bus_LV_4164-2_0_6_node_205 | 0.4 | n |  | TRUE
225 | bus_LV_4164-2_0_6_node_206 | 0.4 | n |  | TRUE
226 | bus_LV_4164-2_0_6_node_221 | 0.4 | n |  | TRUE
227 | bus_LV_4164-2_0_6_node_212 | 0.4 | n |  | TRUE
228 | bus_LV_4164-2_0_6_node_251 | 0.4 | n |  | TRUE
229 | bus_LV_4164-2_0_6_node_211 | 0.4 | n |  | TRUE
230 | bus_LV_4164-2_0_6_node_210 | 0.4 | n |  | TRUE
231 | bus_LV_4164-2_0_6_node_243 | 0.4 | n |  | TRUE
232 | bus_LV_4164-2_0_6_node_231 | 0.4 | n |  | TRUE
233 | bus_LV_4164-2_0_6_node_213 | 0.4 | n |  | TRUE
234 | bus_LV_4164-2_0_6_node_214 | 0.4 | n |  | TRUE
235 | bus_LV_4164-2_0_6_node_215 | 0.4 | n |  | TRUE
236 | bus_LV_4164-2_0_6_node_229 | 0.4 | n |  | TRUE
237 | bus_LV_4164-2_0_6_node_230 | 0.4 | n |  | TRUE
238 | bus_LV_4164-2_0_6_node_232 | 0.4 | n |  | TRUE
239 | bus_LV_4164-2_0_6_node_250 | 0.4 | n |  | TRUE
240 | bus_LV_4164-2_0_6_node_224 | 0.4 | n |  | TRUE
241 | bus_LV_4164-2_0_6_node_242 | 0.4 | n |  | TRUE
242 | bus_LV_4164-2_0_6_node_228 | 0.4 | n |  | TRUE
243 | bus_LV_4164-2_0_6_node_234 | 0.4 | n |  | TRUE
244 | bus_LV_4164-2_0_6_node_241 | 0.4 | n |  | TRUE
245 | bus_LV_4164-2_0_6_node_240 | 0.4 | n |  | TRUE
246 | bus_LV_4164-2_0_6_node_239 | 0.4 | n |  | TRUE
247 | bus_LV_4164-2_0_6_node_246 | 0.4 | n |  | TRUE
248 | bus_LV_4164-2_0_6_node_249 | 0.4 | n |  | TRUE
249 | bus_MV_302_0_node_3 | 20 | n |  | TRUE

## load
| name | bus | p_mw | q_mvar | const_z_percent | const_i_percent | sn_mva | scaling | in_service | type
0 | LV_4164-2_0_6_load_0 | 0 | 0.0023943 | 0.00060006 | 0 | 0 |  | 1 | TRUE | wye
1 | LV_4164-2_0_6_load_1 | 1 | 0.0073508 | 0.0018423 | 0 | 0 |  | 1 | TRUE | wye
2 | LV_4164-2_0_6_load_2 | 2 | 0.0032431 | 0.00081279 | 0 | 0 |  | 1 | TRUE | wye
3 | LV_4164-2_0_6_load_3 | 3 | 0.0039011 | 0.00097771 | 0 | 0 |  | 1 | TRUE | wye
4 | LV_4164-2_0_6_load_72 | 8 | 0.0051336 | 0.0012866 | 0 | 0 |  | 1 | TRUE | wye
5 | LV_4164-2_0_6_load_6 | 9 | 0.0024142 | 0.00060506 | 0 | 0 |  | 1 | TRUE | wye
6 | LV_4164-2_0_6_load_132 | 11 | 0.0020065 | 0.00050289 | 0 | 0 |  | 1 | TRUE | wye
7 | LV_4164-2_0_6_load_133 | 12 | 0.0016721 | 0.00041907 | 0 | 0 |  | 1 | TRUE | wye
8 | LV_4164-2_0_6_load_101 | 13 | 0.0065205 | 0.0016342 | 0 | 0 |  | 1 | TRUE | wye
9 | LV_4164-2_0_6_load_70 | 14 | 0.0033269 | 0.0008338 | 0 | 0 |  | 1 | TRUE | wye
10 | LV_4164-2_0_6_load_165 | 15 | 0.00081331 | 0.00020384 | 0 | 0 |  | 1 | TRUE | wye
11 | LV_4164-2_0_6_load_134 | 17 | 0.0019588 | 0.00049092 | 0 | 0 |  | 1 | TRUE | wye
12 | LV_4164-2_0_6_load_130 | 18 | 0.0015706 | 0.00039362 | 0 | 0 |  | 1 | TRUE | wye
13 | LV_4164-2_0_6_load_8 | 20 | 0.0035152 | 0.00088099 | 0 | 0 |  | 1 | TRUE | wye
14 | LV_4164-2_0_6_load_9 | 21 | 0.0032586 | 0.00081669 | 0 | 0 |  | 1 | TRUE | wye
15 | LV_4164-2_0_6_load_10 | 22 | 0.0026245 | 0.00065777 | 0 | 0 |  | 1 | TRUE | wye
16 | LV_4164-2_0_6_load_58 | 23 | 0.0031923 | 0.00080006 | 0 | 0 |  | 1 | TRUE | wye
17 | LV_4164-2_0_6_load_21 | 24 | 0.0017028 | 0.00042676 | 0 | 0 |  | 1 | TRUE | wye
18 | LV_4164-2_0_6_load_43 | 25 | 0.011757 | 0.0029465 | 0 | 0 |  | 1 | TRUE | wye
19 | LV_4164-2_0_6_load_11 | 26 | 0.0022515 | 0.00056428 | 0 | 0 |  | 1 | TRUE | wye
20 | LV_4164-2_0_6_load_18 | 27 | 0.0021961 | 0.0005504 | 0 | 0 |  | 1 | TRUE | wye
21 | LV_4164-2_0_6_load_59 | 29 | 0.002039 | 0.00051102 | 0 | 0 |  | 1 | TRUE | wye
22 | LV_4164-2_0_6_load_23 | 30 | 0.0018862 | 0.00047274 | 0 | 0 |  | 1 | TRUE | wye
23 | LV_4164-2_0_6_load_24 | 31 | 0.001931 | 0.00048396 | 0 | 0 |  | 1 | TRUE | wye
24 | LV_4164-2_0_6_load_22 | 32 | 0.00081356 | 0.0002039 | 0 | 0 |  | 1 | TRUE | wye
25 | LV_4164-2_0_6_load_12 | 33 | 0.0029371 | 0.0007361 | 0 | 0 |  | 1 | TRUE | wye
26 | LV_4164-2_0_6_load_15 | 36 | 0.0014505 | 0.00036353 | 0 | 0 |  | 1 | TRUE | wye
27 | LV_4164-2_0_6_load_16 | 37 | 0.0009961 | 0.00024965 | 0 | 0 |  | 1 | TRUE | wye
28 | LV_4164-2_0_6_load_19 | 38 | 0.0025163 | 0.00063063 | 0 | 0 |  | 1 | TRUE | wye
29 | LV_4164-2_0_6_load_20 | 39 | 0.0025352 | 0.00063539 | 0 | 0 |  | 1 | TRUE | wye
30 | LV_4164-2_0_6_load_28 | 40 | 0.00060474 | 0.00015156 | 0 | 0 |  | 1 | TRUE | wye
31 | LV_4164-2_0_6_load_26 | 41 | 0.0025365 | 0.00063572 | 0 | 0 |  | 1 | TRUE | wye
32 | LV_4164-2_0_6_load_31 | 43 | 0.0016037 | 0.00040192 | 0 | 0 |  | 1 | TRUE | wye
33 | LV_4164-2_0_6_load_29 | 44 | 0.0022985 | 0.00057606 | 0 | 0 |  | 1 | TRUE | wye
34 | LV_4164-2_0_6_load_32 | 45 | 0.0014229 | 0.00035661 | 0 | 0 |  | 1 | TRUE | wye
35 | LV_4164-2_0_6_load_30 | 46 | 0.0043578 | 0.0010922 | 0 | 0 |  | 1 | TRUE | wye
36 | LV_4164-2_0_6_load_27 | 47 | 0.0010814 | 0.00027103 | 0 | 0 |  | 1 | TRUE | wye
37 | LV_4164-2_0_6_load_40 | 49 | 0.0027363 | 0.00068579 | 0 | 0 |  | 1 | TRUE | wye
38 | LV_4164-2_0_6_load_34 | 53 | 0.00097734 | 0.00024494 | 0 | 0 |  | 1 | TRUE | wye
39 | LV_4164-2_0_6_load_33 | 54 | 0.0013168 | 0.00033002 | 0 | 0 |  | 1 | TRUE | wye
40 | LV_4164-2_0_6_load_55 | 55 | 0.00047859 | 0.00011995 | 0 | 0 |  | 1 | TRUE | wye
41 | LV_4164-2_0_6_load_56 | 56 | 0.00199 | 0.00049873 | 0 | 0 |  | 1 | TRUE | wye
42 | LV_4164-2_0_6_load_36 | 57 | 0.00097087 | 0.00024332 | 0 | 0 |  | 1 | TRUE | wye
43 | LV_4164-2_0_6_load_37 | 58 | 0.00050638 | 0.00012691 | 0 | 0 |  | 1 | TRUE | wye
44 | LV_4164-2_0_6_load_39 | 59 | 0.00041227 | 0.00010332 | 0 | 0 |  | 1 | TRUE | wye
45 | LV_4164-2_0_6_load_86 | 60 | 0.0022597 | 0.00056632 | 0 | 0 |  | 1 | TRUE | wye
46 | LV_4164-2_0_6_load_62 | 61 | 0.00061805 | 0.0001549 | 0 | 0 |  | 1 | TRUE | wye
47 | LV_4164-2_0_6_load_44 | 63 | 0.00033843 | 8.4818e-05 | 0 | 0 |  | 1 | TRUE | wye
48 | LV_4164-2_0_6_load_45 | 64 | 0.00023756 | 5.9539e-05 | 0 | 0 |  | 1 | TRUE | wye
49 | LV_4164-2_0_6_load_49 | 68 | 0.00086232 | 0.00021612 | 0 | 0 |  | 1 | TRUE | wye
50 | LV_4164-2_0_6_load_50 | 69 | 0.0014896 | 0.00037333 | 0 | 0 |  | 1 | TRUE | wye
51 | LV_4164-2_0_6_load_51 | 70 | 0.0012498 | 0.00031324 | 0 | 0 |  | 1 | TRUE | wye
52 | LV_4164-2_0_6_load_52 | 71 | 0.00059817 | 0.00014991 | 0 | 0 |  | 1 | TRUE | wye
53 | LV_4164-2_0_6_load_54 | 72 | 0.001905 | 0.00047744 | 0 | 0 |  | 1 | TRUE | wye
54 | LV_4164-2_0_6_load_103 | 73 | 0.0012629 | 0.00031652 | 0 | 0 |  | 1 | TRUE | wye
55 | LV_4164-2_0_6_load_80 | 74 | 0.00054887 | 0.00013756 | 0 | 0 |  | 1 | TRUE | wye
56 | LV_4164-2_0_6_load_61 | 75 | 0.00087007 | 0.00021806 | 0 | 0 |  | 1 | TRUE | wye
57 | LV_4164-2_0_6_load_66 | 76 | 0.0011949 | 0.00029947 | 0 | 0 |  | 1 | TRUE | wye
58 | LV_4164-2_0_6_load_53 | 77 | 0.0012623 | 0.00031637 | 0 | 0 |  | 1 | TRUE | wye
59 | LV_4164-2_0_6_load_218 | 79 | 0.0022686 | 0.00056856 | 0 | 0 |  | 1 | TRUE | wye
60 | LV_4164-2_0_6_load_60 | 80 | 0.0061371 | 0.0015381 | 0 | 0 |  | 1 | TRUE | wye
61 | LV_4164-2_0_6_load_63 | 81 | 0.0023442 | 0.00058751 | 0 | 0 |  | 1 | TRUE | wye
62 | LV_4164-2_0_6_load_64 | 82 | 0.0021403 | 0.0005364 | 0 | 0 |  | 1 | TRUE | wye
63 | LV_4164-2_0_6_load_219 | 84 | 0.0032656 | 0.00081844 | 0 | 0 |  | 1 | TRUE | wye
64 | LV_4164-2_0_6_load_65 | 85 | 0.0015598 | 0.00039093 | 0 | 0 |  | 1 | TRUE | wye
65 | LV_4164-2_0_6_load_68 | 86 | 0.0016878 | 0.00042299 | 0 | 0 |  | 1 | TRUE | wye
66 | LV_4164-2_0_6_load_81 | 88 | 0.00097958 | 0.00024551 | 0 | 0 |  | 1 | TRUE | wye
67 | LV_4164-2_0_6_load_82 | 89 | 0.00070486 | 0.00017666 | 0 | 0 |  | 1 | TRUE | wye
68 | LV_4164-2_0_6_load_83 | 90 | 0.0013089 | 0.00032803 | 0 | 0 |  | 1 | TRUE | wye
69 | LV_4164-2_0_6_load_233 | 91 | 0.0037306 | 0.00093499 | 0 | 0 |  | 1 | TRUE | wye
70 | LV_4164-2_0_6_load_220 | 92 | 0.00059513 | 0.00014915 | 0 | 0 |  | 1 | TRUE | wye
71 | LV_4164-2_0_6_load_69 | 93 | 0.0069265 | 0.0017359 | 0 | 0 |  | 1 | TRUE | wye
72 | LV_4164-2_0_6_load_73 | 95 | 0.00035869 | 8.9897e-05 | 0 | 0 |  | 1 | TRUE | wye
73 | LV_4164-2_0_6_load_75 | 97 | 0.00071543 | 0.0001793 | 0 | 0 |  | 1 | TRUE | wye
74 | LV_4164-2_0_6_load_116 | 98 | 0.0030591 | 0.00076668 | 0 | 0 |  | 1 | TRUE | wye
75 | LV_4164-2_0_6_load_115 | 99 | 0.0019442 | 0.00048725 | 0 | 0 |  | 1 | TRUE | wye
76 | LV_4164-2_0_6_load_78 | 100 | 0.0015004 | 0.00037603 | 0 | 0 |  | 1 | TRUE | wye
77 | LV_4164-2_0_6_load_121 | 101 | 0.0022818 | 0.00057188 | 0 | 0 |  | 1 | TRUE | wye
78 | LV_4164-2_0_6_load_113 | 102 | 0.0017468 | 0.00043779 | 0 | 0 |  | 1 | TRUE | wye
79 | LV_4164-2_0_6_load_77 | 103 | 0.0026543 | 0.00066524 | 0 | 0 |  | 1 | TRUE | wye
80 | LV_4164-2_0_6_load_125 | 104 | 0.0021268 | 0.00053303 | 0 | 0 |  | 1 | TRUE | wye
81 | LV_4164-2_0_6_load_126 | 105 | 0.0046722 | 0.001171 | 0 | 0 |  | 1 | TRUE | wye
82 | LV_4164-2_0_6_load_99 | 106 | 0.0042505 | 0.0010653 | 0 | 0 |  | 1 | TRUE | wye
83 | LV_4164-2_0_6_load_85 | 107 | 0.0016034 | 0.00040184 | 0 | 0 |  | 1 | TRUE | wye
84 | LV_4164-2_0_6_load_124 | 108 | 0.0014167 | 0.00035506 | 0 | 0 |  | 1 | TRUE | wye
85 | LV_4164-2_0_6_load_127 | 109 | 0.0012225 | 0.0003064 | 0 | 0 |  | 1 | TRUE | wye
86 | LV_4164-2_0_6_load_87 | 110 | 0.00067036 | 0.00016801 | 0 | 0 |  | 1 | TRUE | wye
87 | LV_4164-2_0_6_load_88 | 111 | 0.0012631 | 0.00031657 | 0 | 0 |  | 1 | TRUE | wye
88 | LV_4164-2_0_6_load_89 | 112 | 0.0015533 | 0.00038929 | 0 | 0 |  | 1 | TRUE | wye
89 | LV_4164-2_0_6_load_90 | 113 | 0.00046819 | 0.00011734 | 0 | 0 |  | 1 | TRUE | wye
90 | LV_4164-2_0_6_load_105 | 115 | 0.0039602 | 0.00099252 | 0 | 0 |  | 1 | TRUE | wye
91 | LV_4164-2_0_6_load_97 | 116 | 0.001039 | 0.0002604 | 0 | 0 |  | 1 | TRUE | wye
92 | LV_4164-2_0_6_load_91 | 117 | 0.00042727 | 0.00010708 | 0 | 0 |  | 1 | TRUE | wye
93 | LV_4164-2_0_6_load_92 | 118 | 0.00091649 | 0.00022969 | 0 | 0 |  | 1 | TRUE | wye
94 | LV_4164-2_0_6_load_93 | 119 | 0.00095844 | 0.00024021 | 0 | 0 |  | 1 | TRUE | wye
95 | LV_4164-2_0_6_load_94 | 120 | 0.0022223 | 0.00055697 | 0 | 0 |  | 1 | TRUE | wye
96 | LV_4164-2_0_6_load_95 | 121 | 0.001048 | 0.00026265 | 0 | 0 |  | 1 | TRUE | wye
97 | LV_4164-2_0_6_load_96 | 122 | 0.0041339 | 0.001036 | 0 | 0 |  | 1 | TRUE | wye
98 | LV_4164-2_0_6_load_100 | 124 | 0.0028502 | 0.00071433 | 0 | 0 |  | 1 | TRUE | wye
99 | LV_4164-2_0_6_load_102 | 125 | 0.0038976 | 0.00097683 | 0 | 0 |  | 1 | TRUE | wye
100 | LV_4164-2_0_6_load_152 | 126 | 0.0047925 | 0.0012011 | 0 | 0 |  | 1 | TRUE | wye
101 | LV_4164-2_0_6_load_153 | 127 | 0.0072227 | 0.0018102 | 0 | 0 |  | 1 | TRUE | wye
102 | LV_4164-2_0_6_load_123 | 128 | 0.0015452 | 0.00038726 | 0 | 0 |  | 1 | TRUE | wye
103 | LV_4164-2_0_6_load_106 | 130 | 0.0017333 | 0.00043441 | 0 | 0 |  | 1 | TRUE | wye
104 | LV_4164-2_0_6_load_107 | 131 | 0.0014604 | 0.00036601 | 0 | 0 |  | 1 | TRUE | wye
105 | LV_4164-2_0_6_load_109 | 133 | 0.0012716 | 0.00031869 | 0 | 0 |  | 1 | TRUE | wye
106 | LV_4164-2_0_6_load_111 | 135 | 0.0021627 | 0.00054202 | 0 | 0 |  | 1 | TRUE | wye
107 | LV_4164-2_0_6_load_112 | 136 | 0.0022292 | 0.00055868 | 0 | 0 |  | 1 | TRUE | wye
108 | LV_4164-2_0_6_load_131 | 137 | 0.0015105 | 0.00037856 | 0 | 0 |  | 1 | TRUE | wye
109 | LV_4164-2_0_6_load_114 | 138 | 0.0018937 | 0.00047461 | 0 | 0 |  | 1 | TRUE | wye
110 | LV_4164-2_0_6_load_117 | 140 | 0.0012843 | 0.00032188 | 0 | 0 |  | 1 | TRUE | wye
111 | LV_4164-2_0_6_load_122 | 142 | 0.0010019 | 0.00025111 | 0 | 0 |  | 1 | TRUE | wye
112 | LV_4164-2_0_6_load_143 | 143 | 0.0027879 | 0.00069872 | 0 | 0 |  | 1 | TRUE | wye
113 | LV_4164-2_0_6_load_141 | 144 | 0.0030537 | 0.00076532 | 0 | 0 |  | 1 | TRUE | wye
114 | LV_4164-2_0_6_load_129 | 145 | 0.00081462 | 0.00020416 | 0 | 0 |  | 1 | TRUE | wye
115 | LV_4164-2_0_6_load_136 | 146 | 0.0019046 | 0.00047734 | 0 | 0 |  | 1 | TRUE | wye
116 | LV_4164-2_0_6_load_223 | 149 | 0.00078444 | 0.0001966 | 0 | 0 |  | 1 | TRUE | wye
117 | LV_4164-2_0_6_load_172 | 150 | 0.0022497 | 0.00056383 | 0 | 0 |  | 1 | TRUE | wye
118 | LV_4164-2_0_6_load_164 | 152 | 0.0042508 | 0.0010654 | 0 | 0 |  | 1 | TRUE | wye
119 | LV_4164-2_0_6_load_138 | 153 | 0.003394 | 0.00085061 | 0 | 0 |  | 1 | TRUE | wye
120 | LV_4164-2_0_6_load_139 | 154 | 0.0035472 | 0.00088901 | 0 | 0 |  | 1 | TRUE | wye
121 | LV_4164-2_0_6_load_162 | 156 | 0.0056051 | 0.0014048 | 0 | 0 |  | 1 | TRUE | wye
122 | LV_4164-2_0_6_load_142 | 157 | 0.003927 | 0.00098421 | 0 | 0 |  | 1 | TRUE | wye
123 | LV_4164-2_0_6_load_144 | 158 | 0.0030551 | 0.00076568 | 0 | 0 |  | 1 | TRUE | wye
124 | LV_4164-2_0_6_load_156 | 159 | 0.0015702 | 0.00039352 | 0 | 0 |  | 1 | TRUE | wye
125 | LV_4164-2_0_6_load_154 | 160 | 0.0011347 | 0.00028439 | 0 | 0 |  | 1 | TRUE | wye
126 | LV_4164-2_0_6_load_145 | 161 | 0.003186 | 0.00079849 | 0 | 0 |  | 1 | TRUE | wye
127 | LV_4164-2_0_6_load_146 | 162 | 0.00063715 | 0.00015969 | 0 | 0 |  | 1 | TRUE | wye
128 | LV_4164-2_0_6_load_147 | 163 | 0.00060669 | 0.00015205 | 0 | 0 |  | 1 | TRUE | wye
129 | LV_4164-2_0_6_load_149 | 165 | 0.00072584 | 0.00018191 | 0 | 0 |  | 1 | TRUE | wye
130 | LV_4164-2_0_6_load_151 | 167 | 0.0022397 | 0.00056132 | 0 | 0 |  | 1 | TRUE | wye
131 | LV_4164-2_0_6_load_161 | 169 | 0.0010936 | 0.00027407 | 0 | 0 |  | 1 | TRUE | wye
132 | LV_4164-2_0_6_load_248 | 170 | 0.0049436 | 0.001239 | 0 | 0 |  | 1 | TRUE | wye
133 | LV_4164-2_0_6_load_159 | 171 | 0.0013599 | 0.00034083 | 0 | 0 |  | 1 | TRUE | wye
134 | LV_4164-2_0_6_load_155 | 172 | 0.001056 | 0.00026466 | 0 | 0 |  | 1 | TRUE | wye
135 | LV_4164-2_0_6_load_158 | 174 | 0.0014839 | 0.00037191 | 0 | 0 |  | 1 | TRUE | wye
136 | LV_4164-2_0_6_load_166 | 176 | 0.0025161 | 0.00063061 | 0 | 0 |  | 1 | TRUE | wye
137 | LV_4164-2_0_6_load_169 | 178 | 0.0036351 | 0.00091105 | 0 | 0 |  | 1 | TRUE | wye
138 | LV_4164-2_0_6_load_170 | 179 | 0.021409 | 0.0053655 | 0 | 0 |  | 1 | TRUE | wye
139 | LV_4164-2_0_6_load_247 | 180 | 0.013828 | 0.0034656 | 0 | 0 |  | 1 | TRUE | wye
140 | LV_4164-2_0_6_load_171 | 181 | 0.0065702 | 0.0016466 | 0 | 0 |  | 1 | TRUE | wye
141 | LV_4164-2_0_6_load_238 | 182 | 0.01408 | 0.0035288 | 0 | 0 |  | 1 | TRUE | wye
142 | LV_4164-2_0_6_load_173 | 183 | 0.0040548 | 0.0010162 | 0 | 0 |  | 1 | TRUE | wye
143 | LV_4164-2_0_6_load_174 | 184 | 0.0048982 | 0.0012276 | 0 | 0 |  | 1 | TRUE | wye
144 | LV_4164-2_0_6_load_176 | 186 | 0.0030565 | 0.00076602 | 0 | 0 |  | 1 | TRUE | wye
145 | LV_4164-2_0_6_load_179 | 189 | 0.0014225 | 0.00035652 | 0 | 0 |  | 1 | TRUE | wye
146 | LV_4164-2_0_6_load_181 | 191 | 0.002196 | 0.00055037 | 0 | 0 |  | 1 | TRUE | wye
147 | LV_4164-2_0_6_load_182 | 192 | 0.004186 | 0.0010491 | 0 | 0 |  | 1 | TRUE | wye
148 | LV_4164-2_0_6_load_183 | 193 | 0.0041804 | 0.0010477 | 0 | 0 |  | 1 | TRUE | wye
149 | LV_4164-2_0_6_load_208 | 194 | 0.0037228 | 0.00093302 | 0 | 0 |  | 1 | TRUE | wye
150 | LV_4164-2_0_6_load_188 | 195 | 0.0026987 | 0.00067636 | 0 | 0 |  | 1 | TRUE | wye
151 | LV_4164-2_0_6_load_184 | 196 | 0.0041665 | 0.0010442 | 0 | 0 |  | 1 | TRUE | wye
152 | LV_4164-2_0_6_load_207 | 197 | 0.0022334 | 0.00055975 | 0 | 0 |  | 1 | TRUE | wye
153 | LV_4164-2_0_6_load_202 | 198 | 0.0042777 | 0.0010721 | 0 | 0 |  | 1 | TRUE | wye
154 | LV_4164-2_0_6_load_191 | 199 | 0.0011352 | 0.00028452 | 0 | 0 |  | 1 | TRUE | wye
155 | LV_4164-2_0_6_load_216 | 202 | 0.001378 | 0.00034537 | 0 | 0 |  | 1 | TRUE | wye
156 | LV_4164-2_0_6_load_187 | 205 | 0.0060606 | 0.0015189 | 0 | 0 |  | 1 | TRUE | wye
157 | LV_4164-2_0_6_load_190 | 206 | 0.00071743 | 0.00017981 | 0 | 0 |  | 1 | TRUE | wye
158 | LV_4164-2_0_6_load_226 | 207 | 0.0028 | 0.00070176 | 0 | 0 |  | 1 | TRUE | wye
159 | LV_4164-2_0_6_load_244 | 208 | 0.0010764 | 0.00026977 | 0 | 0 |  | 1 | TRUE | wye
160 | LV_4164-2_0_6_load_217 | 209 | 0.0021172 | 0.00053063 | 0 | 0 |  | 1 | TRUE | wye
161 | LV_4164-2_0_6_load_227 | 210 | 0.0023362 | 0.0005855 | 0 | 0 |  | 1 | TRUE | wye
162 | LV_4164-2_0_6_load_193 | 212 | 0.020374 | 0.0051062 | 0 | 0 |  | 1 | TRUE | wye
163 | LV_4164-2_0_6_load_235 | 214 | 0.0027123 | 0.00067978 | 0 | 0 |  | 1 | TRUE | wye
164 | LV_4164-2_0_6_load_236 | 215 | 0.0043785 | 0.0010974 | 0 | 0 |  | 1 | TRUE | wye
165 | LV_4164-2_0_6_load_237 | 216 | 0.0020426 | 0.00051193 | 0 | 0 |  | 1 | TRUE | wye
166 | LV_4164-2_0_6_load_195 | 217 | 0.0013978 | 0.00035031 | 0 | 0 |  | 1 | TRUE | wye
167 | LV_4164-2_0_6_load_197 | 218 | 0.0030933 | 0.00077527 | 0 | 0 |  | 1 | TRUE | wye
168 | LV_4164-2_0_6_load_198 | 219 | 0.0039821 | 0.00099801 | 0 | 0 |  | 1 | TRUE | wye
169 | LV_4164-2_0_6_load_199 | 220 | 0.0019968 | 0.00050044 | 0 | 0 |  | 1 | TRUE | wye
170 | LV_4164-2_0_6_load_201 | 221 | 0.0038915 | 0.0009753 | 0 | 0 |  | 1 | TRUE | wye
171 | LV_4164-2_0_6_load_203 | 222 | 0.0051709 | 0.0012959 | 0 | 0 |  | 1 | TRUE | wye
172 | LV_4164-2_0_6_load_204 | 223 | 0.0032695 | 0.00081942 | 0 | 0 |  | 1 | TRUE | wye
173 | LV_4164-2_0_6_load_205 | 224 | 0.001144 | 0.00028671 | 0 | 0 |  | 1 | TRUE | wye
174 | LV_4164-2_0_6_load_206 | 225 | 0.0035246 | 0.00088334 | 0 | 0 |  | 1 | TRUE | wye
175 | LV_4164-2_0_6_load_221 | 226 | 0.0012665 | 0.00031741 | 0 | 0 |  | 1 | TRUE | wye
176 | LV_4164-2_0_6_load_212 | 227 | 0.0035689 | 0.00089446 | 0 | 0 |  | 1 | TRUE | wye
177 | LV_4164-2_0_6_load_251 | 228 | 0.0014235 | 0.00035676 | 0 | 0 |  | 1 | TRUE | wye
178 | LV_4164-2_0_6_load_211 | 229 | 0.0058993 | 0.0014785 | 0 | 0 |  | 1 | TRUE | wye
179 | LV_4164-2_0_6_load_210 | 230 | 0.0024339 | 0.00060998 | 0 | 0 |  | 1 | TRUE | wye
180 | LV_4164-2_0_6_load_243 | 231 | 0.0040029 | 0.0010032 | 0 | 0 |  | 1 | TRUE | wye
181 | LV_4164-2_0_6_load_231 | 232 | 0.0016719 | 0.00041903 | 0 | 0 |  | 1 | TRUE | wye
182 | LV_4164-2_0_6_load_213 | 233 | 0.003018 | 0.00075638 | 0 | 0 |  | 1 | TRUE | wye
183 | LV_4164-2_0_6_load_214 | 234 | 0.0017885 | 0.00044824 | 0 | 0 |  | 1 | TRUE | wye
184 | LV_4164-2_0_6_load_229 | 236 | 0.0017901 | 0.00044863 | 0 | 0 |  | 1 | TRUE | wye
185 | LV_4164-2_0_6_load_230 | 237 | 0.0018362 | 0.00046018 | 0 | 0 |  | 1 | TRUE | wye
186 | LV_4164-2_0_6_load_232 | 238 | 0.0027605 | 0.00069184 | 0 | 0 |  | 1 | TRUE | wye
187 | LV_4164-2_0_6_load_250 | 239 | 0.0013848 | 0.00034706 | 0 | 0 |  | 1 | TRUE | wye
188 | LV_4164-2_0_6_load_224 | 240 | 0.00037692 | 9.4465e-05 | 0 | 0 |  | 1 | TRUE | wye
189 | LV_4164-2_0_6_load_234 | 243 | 0.0018929 | 0.0004744 | 0 | 0 |  | 1 | TRUE | wye
190 | LV_4164-2_0_6_load_241 | 244 | 0.0014994 | 0.00037578 | 0 | 0 |  | 1 | TRUE | wye
191 | LV_4164-2_0_6_load_240 | 245 | 0.0011051 | 0.00027695 | 0 | 0 |  | 1 | TRUE | wye
192 | LV_4164-2_0_6_load_239 | 246 | 0.0023999 | 0.00060147 | 0 | 0 |  | 1 | TRUE | wye
193 | LV_4164-2_0_6_load_246 | 247 | 0.0013342 | 0.00033439 | 0 | 0 |  | 1 | TRUE | wye
194 | LV_4164-2_0_6_load_249 | 248 | 0.0059108 | 0.0014814 | 0 | 0 |  | 1 | TRUE | wye

## ext_grid
| name | bus | vm_pu | va_degree | slack_weight | in_service
0 |  | 149 | 1 | 0 | 1 | TRUE

## line
| name | std_type | from_bus | to_bus | length_km | r_ohm_per_km | x_ohm_per_km | c_nf_per_km | g_us_per_km | max_i_ka | df | parallel | type | in_service
0 | LV_4164-2_0_6_line_0 |  | 0 | 1 | 0.021447 | 0.125 | 0.08 | 261 | 0 | 0.364 | 1 | 1 | cs | TRUE
1 | LV_4164-2_0_6_line_1 |  | 0 | 2 | 0.0049633 | 0.125 | 0.08 | 261 | 0 | 0.364 | 1 | 1 | cs | TRUE
2 | LV_4164-2_0_6_line_2 |  | 1 | 3 | 0.0016176 | 0.125 | 0.08 | 261 | 0 | 0.364 | 1 | 1 | cs | TRUE
3 | LV_4164-2_0_6_line_3 |  | 2 | 4 | 0.01439 | 0.125 | 0.08 | 261 | 0 | 0.364 | 1 | 1 | cs | TRUE
4 | LV_4164-2_0_6_line_4 |  | 3 | 5 | 0.010926 | 0.125 | 0.08 | 261 | 0 | 0.364 | 1 | 1 | cs | TRUE
5 | LV_4164-2_0_6_line_5 |  | 4 | 6 | 0.01072 | 0.125 | 0.08 | 261 | 0 | 0.364 | 1 | 1 | cs | TRUE
6 | LV_4164-2_0_6_line_6 |  | 5 | 7 | 0.016964 | 0.125 | 0.08 | 261 | 0 | 0.364 | 1 | 1 | cs | TRUE
7 | LV_4164-2_0_6_line_7 |  | 5 | 8 | 0.019599 | 0.125 | 0.08 | 261 | 0 | 0.364 | 1 | 1 | cs | TRUE
8 | LV_4164-2_0_6_line_8 |  | 6 | 11 | 0.020522 | 0.125 | 0.08 | 261 | 0 | 0.364 | 1 | 3 | cs | TRUE
9 | LV_4164-2_0_6_line_9 |  | 6 | 12 | 0.02251 | 0.125 | 0.08 | 261 | 0 | 0.364 | 1 | 3 | cs | TRUE
10 | LV_4164-2_0_6_line_10 |  | 7 | 13 | 0.025827 | 0.125 | 0.08 | 261 | 0 | 0.364 | 1 | 1 | cs | TRUE
11 | LV_4164-2_0_6_line_11 |  | 8 | 14 | 0.011107 | 0.125 | 0.08 | 261 | 0 | 0.364 | 1 | 1 | cs | TRUE
12 | LV_4164-2_0_6_line_12 |  | 9 | 10 | 0.01007 | 0.125 | 0.08 | 261 | 0 | 0.364 | 1 | 1 | cs | TRUE
13 | LV_4164-2_0_6_line_13 |  | 10 | 15 | 0.0072899 | 0.125 | 0.08 | 261 | 0 | 0.364 | 1 | 1 | cs | TRUE
14 | LV_4164-2_0_6_line_14 |  | 10 | 16 | 0.015705 | 0.125 | 0.08 | 261 | 0 | 0.364 | 1 | 1 | cs | TRUE
15 | LV_4164-2_0_6_line_15 |  | 11 | 17 | 0.024058 | 0.125 | 0.08 | 261 | 0 | 0.364 | 1 | 3 | cs | TRUE
16 | LV_4164-2_0_6_line_16 |  | 12 | 16 | 0.01272 | 0.125 | 0.08 | 261 | 0 | 0.364 | 1 | 2 | cs | TRUE
17 | LV_4164-2_0_6_line_17 |  | 13 | 106 | 0.00090625 | 0.125 | 0.08 | 261 | 0 | 0.364 | 1 | 1 | cs | TRUE
18 | LV_4164-2_0_6_line_18 |  | 14 | 93 | 0.018184 | 0.125 | 0.08 | 261 | 0 | 0.364 | 1 | 1 | cs | TRUE
19 | LV_4164-2_0_6_line_19 |  | 15 | 152 | 0.0091656 | 0.125 | 0.08 | 261 | 0 | 0.364 | 1 | 1 | cs | TRUE
20 | LV_4164-2_0_6_line_20 |  | 16 | 148 | 0.019474 | 0.125 | 0.08 | 261 | 0 | 0.364 | 1 | 1 | cs | TRUE
21 | LV_4164-2_0_6_line_21 |  | 17 | 147 | 0.027753 | 0.125 | 0.08 | 261 | 0 | 0.364 | 1 | 3 | cs | TRUE
22 | LV_4164-2_0_6_line_22 |  | 18 | 19 | 0.0043473 | 0.125 | 0.08 | 261 | 0 | 0.364 | 1 | 1 | cs | TRUE
23 | LV_4164-2_0_6_line_23 |  | 19 | 145 | 0.01498 | 0.125 | 0.08 | 261 | 0 | 0.364 | 1 | 1 | cs | TRUE
24 | LV_4164-2_0_6_line_24 |  | 19 | 109 | 0.024633 | 0.125 | 0.08 | 261 | 0 | 0.364 | 1 | 1 | cs | TRUE
25 | LV_4164-2_0_6_line_25 |  | 20 | 21 | 0.024029 | 0.125 | 0.08 | 261 | 0 | 0.364 | 1 | 1 | cs | TRUE
26 | LV_4164-2_0_6_line_26 |  | 21 | 22 | 0.029299 | 0.125 | 0.08 | 261 | 0 | 0.364 | 1 | 1 | cs | TRUE
27 | LV_4164-2_0_6_line_27 |  | 22 | 26 | 0.025292 | 0.125 | 0.08 | 261 | 0 | 0.364 | 1 | 1 | cs | TRUE
28 | LV_4164-2_0_6_line_28 |  | 23 | 24 | 0.019427 | 0.125 | 0.08 | 261 | 0 | 0.364 | 1 | 1 | cs | TRUE
29 | LV_4164-2_0_6_line_29 |  | 23 | 25 | 0.070918 | 0.125 | 0.08 | 261 | 0 | 0.364 | 1 | 1 | cs | TRUE
30 | LV_4164-2_0_6_line_30 |  | 24 | 27 | 0.002532 | 0.125 | 0.08 | 261 | 0 | 0.364 | 1 | 1 | cs | TRUE
31 | LV_4164-2_0_6_line_31 |  | 26 | 28 | 0.0073353 | 0.125 | 0.08 | 261 | 0 | 0.364 | 1 | 1 | cs | TRUE
32 | LV_4164-2_0_6_line_32 |  | 27 | 35 | 0.019339 | 0.125 | 0.08 | 261 | 0 | 0.364 | 1 | 1 | cs | TRUE
33 | LV_4164-2_0_6_line_33 |  | 28 | 29 | 0.060876 | 0.125 | 0.08 | 261 | 0 | 0.364 | 1 | 1 | cs | TRUE
34 | LV_4164-2_0_6_line_34 |  | 29 | 80 | 0.013449 | 0.125 | 0.08 | 261 | 0 | 0.364 | 1 | 1 | cs | TRUE
35 | LV_4164-2_0_6_line_35 |  | 30 | 31 | 0.025548 | 0.125 | 0.08 | 261 | 0 | 0.364 | 1 | 1 | cs | TRUE
36 | LV_4164-2_0_6_line_36 |  | 30 | 32 | 0.0019302 | 0.125 | 0.08 | 261 | 0 | 0.364 | 1 | 1 | cs | TRUE
37 | LV_4164-2_0_6_line_37 |  | 31 | 42 | 0.0016518 | 0.125 | 0.08 | 261 | 0 | 0.364 | 1 | 1 | cs | TRUE
38 | LV_4164-2_0_6_line_38 |  | 32 | 39 | 0.015501 | 0.125 | 0.08 | 261 | 0 | 0.364 | 1 | 1 | cs | TRUE
39 | LV_4164-2_0_6_line_39 |  | 33 | 34 | 0.013413 | 0.125 | 0.08 | 261 | 0 | 0.364 | 1 | 1 | cs | TRUE
40 | LV_4164-2_0_6_line_40 |  | 33 | 35 | 0.039619 | 0.125 | 0.08 | 261 | 0 | 0.364 | 1 | 1 | cs | TRUE
41 | LV_4164-2_0_6_line_41 |  | 34 | 36 | 0.014764 | 0.125 | 0.08 | 261 | 0 | 0.364 | 1 | 1 | cs | TRUE
42 | LV_4164-2_0_6_line_42 |  | 34 | 37 | 0.0054749 | 0.125 | 0.08 | 261 | 0 | 0.364 | 1 | 1 | cs | TRUE
43 | LV_4164-2_0_6_line_43 |  | 36 | 38 | 0.024298 | 0.125 | 0.08 | 261 | 0 | 0.364 | 1 | 1 | cs | TRUE
44 | LV_4164-2_0_6_line_44 |  | 37 | 39 | 0.0018439 | 0.125 | 0.08 | 261 | 0 | 0.364 | 1 | 1 | cs | TRUE
45 | LV_4164-2_0_6_line_45 |  | 38 | 40 | 0.016477 | 0.125 | 0.08 | 261 | 0 | 0.364 | 1 | 1 | cs | TRUE
46 | LV_4164-2_0_6_line_46 |  | 40 | 41 | 0.0009609 | 0.125 | 0.08 | 261 | 0 | 0.364 | 1 | 1 | cs | TRUE
47 | LV_4164-2_0_6_line_47 |  | 41 | 47 | 0.013147 | 0.125 | 0.08 | 261 | 0 | 0.364 | 1 | 1 | cs | TRUE
48 | LV_4164-2_0_6_line_48 |  | 42 | 43 | 0.011903 | 0.125 | 0.08 | 261 | 0 | 0.364 | 1 | 1 | cs | TRUE
49 | LV_4164-2_0_6_line_49 |  | 42 | 44 | 0.033431 | 0.125 | 0.08 | 261 | 0 | 0.364 | 1 | 1 | cs | TRUE
50 | LV_4164-2_0_6_line_50 |  | 43 | 45 | 0.021349 | 0.125 | 0.08 | 261 | 0 | 0.364 | 1 | 1 | cs | TRUE
51 | LV_4164-2_0_6_line_51 |  | 44 | 46 | 0.015032 | 0.125 | 0.08 | 261 | 0 | 0.364 | 1 | 1 | cs | TRUE
52 | LV_4164-2_0_6_line_52 |  | 45 | 51 | 0.021099 | 0.125 | 0.08 | 261 | 0 | 0.364 | 1 | 1 | cs | TRUE
53 | LV_4164-2_0_6_line_53 |  | 47 | 48 | 0.069388 | 0.125 | 0.08 | 261 | 0 | 0.364 | 1 | 1 | cs | TRUE
54 | LV_4164-2_0_6_line_54 |  | 48 | 50 | 0.037661 | 0.125 | 0.08 | 261 | 0 | 0.364 | 1 | 1 | cs | TRUE
55 | LV_4164-2_0_6_line_55 |  | 49 | 50 | 0.022596 | 0.125 | 0.08 | 261 | 0 | 0.364 | 1 | 1 | cs | TRUE
56 | LV_4164-2_0_6_line_56 |  | 51 | 52 | 0.01019 | 0.125 | 0.08 | 261 | 0 | 0.364 | 1 | 1 | cs | TRUE
57 | LV_4164-2_0_6_line_57 |  | 51 | 53 | 0.014078 | 0.125 | 0.08 | 261 | 0 | 0.364 | 1 | 1 | cs | TRUE
58 | LV_4164-2_0_6_line_58 |  | 52 | 55 | 0.0077251 | 0.125 | 0.08 | 261 | 0 | 0.364 | 1 | 1 | cs | TRUE
59 | LV_4164-2_0_6_line_59 |  | 52 | 56 | 0.028513 | 0.125 | 0.08 | 261 | 0 | 0.364 | 1 | 1 | cs | TRUE
60 | LV_4164-2_0_6_line_60 |  | 53 | 54 | 0.0038431 | 0.125 | 0.08 | 261 | 0 | 0.364 | 1 | 1 | cs | TRUE
61 | LV_4164-2_0_6_line_61 |  | 55 | 61 | 0.012977 | 0.125 | 0.08 | 261 | 0 | 0.364 | 1 | 1 | cs | TRUE
62 | LV_4164-2_0_6_line_62 |  | 57 | 58 | 0.055159 | 0.125 | 0.08 | 261 | 0 | 0.364 | 1 | 1 | cs | TRUE
63 | LV_4164-2_0_6_line_63 |  | 58 | 59 | 0.0097184 | 0.125 | 0.08 | 261 | 0 | 0.364 | 1 | 1 | cs | TRUE
64 | LV_4164-2_0_6_line_64 |  | 59 | 60 | 0.010465 | 0.125 | 0.08 | 261 | 0 | 0.364 | 1 | 1 | cs | TRUE
65 | LV_4164-2_0_6_line_65 |  | 60 | 62 | 0.045374 | 0.125 | 0.08 | 261 | 0 | 0.364 | 1 | 1 | cs | TRUE
66 | LV_4164-2_0_6_line_66 |  | 61 | 79 | 0.017811 | 0.125 | 0.08 | 261 | 0 | 0.364 | 1 | 1 | cs | TRUE
67 | LV_4164-2_0_6_line_67 |  | 62 | 107 | 0.010482 | 0.125 | 0.08 | 261 | 0 | 0.364 | 1 | 1 | cs | TRUE
68 | LV_4164-2_0_6_line_68 |  | 62 | 90 | 0.020004 | 0.125 | 0.08 | 261 | 0 | 0.364 | 1 | 1 | cs | TRUE
69 | LV_4164-2_0_6_line_69 |  | 63 | 64 | 0.0087963 | 0.125 | 0.08 | 261 | 0 | 0.364 | 1 | 1 | cs | TRUE
70 | LV_4164-2_0_6_line_70 |  | 64 | 65 | 0.028908 | 0.125 | 0.08 | 261 | 0 | 0.364 | 1 | 1 | cs | TRUE
71 | LV_4164-2_0_6_line_71 |  | 65 | 66 | 0.039034 | 0.125 | 0.08 | 261 | 0 | 0.364 | 1 | 1 | cs | TRUE
72 | LV_4164-2_0_6_line_72 |  | 65 | 67 | 0.008319 | 0.125 | 0.08 | 261 | 0 | 0.364 | 1 | 1 | cs | TRUE
73 | LV_4164-2_0_6_line_73 |  | 66 | 68 | 0.0039645 | 0.125 | 0.08 | 261 | 0 | 0.364 | 1 | 1 | cs | TRUE
74 | LV_4164-2_0_6_line_74 |  | 66 | 69 | 0.032689 | 0.125 | 0.08 | 261 | 0 | 0.364 | 1 | 1 | cs | TRUE
75 | LV_4164-2_0_6_line_75 |  | 67 | 70 | 0.015024 | 0.125 | 0.08 | 261 | 0 | 0.364 | 1 | 1 | cs | TRUE
76 | LV_4164-2_0_6_line_76 |  | 67 | 71 | 0.010666 | 0.125 | 0.08 | 261 | 0 | 0.364 | 1 | 1 | cs | TRUE
77 | LV_4164-2_0_6_line_77 |  | 69 | 72 | 0.015922 | 0.125 | 0.08 | 261 | 0 | 0.364 | 1 | 1 | cs | TRUE
78 | LV_4164-2_0_6_line_78 |  | 70 | 73 | 0.024738 | 0.125 | 0.08 | 261 | 0 | 0.364 | 1 | 1 | cs | TRUE
79 | LV_4164-2_0_6_line_79 |  | 71 | 74 | 0.040802 | 0.125 | 0.08 | 261 | 0 | 0.364 | 1 | 1 | cs | TRUE
80 | LV_4164-2_0_6_line_80 |  | 72 | 77 | 0.011535 | 0.125 | 0.08 | 261 | 0 | 0.364 | 1 | 1 | cs | TRUE
81 | LV_4164-2_0_6_line_81 |  | 74 | 78 | 0.030091 | 0.125 | 0.08 | 261 | 0 | 0.364 | 1 | 1 | cs | TRUE
82 | LV_4164-2_0_6_line_82 |  | 75 | 76 | 0.0079117 | 0.125 | 0.08 | 261 | 0 | 0.364 | 1 | 1 | cs | TRUE
83 | LV_4164-2_0_6_line_83 |  | 76 | 83 | 0.006024 | 0.125 | 0.08 | 261 | 0 | 0.364 | 1 | 1 | cs | TRUE
84 | LV_4164-2_0_6_line_84 |  | 78 | 88 | 0.024114 | 0.125 | 0.08 | 261 | 0 | 0.364 | 1 | 1 | cs | TRUE
85 | LV_4164-2_0_6_line_85 |  | 78 | 103 | 0.0086715 | 0.125 | 0.08 | 261 | 0 | 0.364 | 1 | 1 | cs | TRUE
86 | LV_4164-2_0_6_line_86 |  | 79 | 84 | 0.00022712 | 0.125 | 0.08 | 261 | 0 | 0.364 | 1 | 1 | cs | TRUE
87 | LV_4164-2_0_6_line_87 |  | 80 | 81 | 0.012661 | 0.125 | 0.08 | 261 | 0 | 0.364 | 1 | 1 | cs | TRUE
88 | LV_4164-2_0_6_line_88 |  | 81 | 82 | 0.02225 | 0.125 | 0.08 | 261 | 0 | 0.364 | 1 | 1 | cs | TRUE
89 | LV_4164-2_0_6_line_89 |  | 82 | 85 | 0.011455 | 0.125 | 0.08 | 261 | 0 | 0.364 | 1 | 1 | cs | TRUE
90 | LV_4164-2_0_6_line_90 |  | 83 | 88 | 0.033 | 0.125 | 0.08 | 261 | 0 | 0.364 | 1 | 1 | cs | TRUE
91 | LV_4164-2_0_6_line_91 |  | 83 | 89 | 0.036141 | 0.125 | 0.08 | 261 | 0 | 0.364 | 1 | 1 | cs | TRUE
92 | LV_4164-2_0_6_line_92 |  | 84 | 92 | 0.014879 | 0.125 | 0.08 | 261 | 0 | 0.364 | 1 | 1 | cs | TRUE
93 | LV_4164-2_0_6_line_93 |  | 85 | 86 | 0.034436 | 0.125 | 0.08 | 261 | 0 | 0.364 | 1 | 1 | cs | TRUE
94 | LV_4164-2_0_6_line_94 |  | 86 | 87 | 0.0045664 | 0.125 | 0.08 | 261 | 0 | 0.364 | 1 | 1 | cs | TRUE
95 | LV_4164-2_0_6_line_95 |  | 87 | 91 | 0.013081 | 0.125 | 0.08 | 261 | 0 | 0.364 | 1 | 1 | cs | TRUE
96 | LV_4164-2_0_6_line_96 |  | 87 | 92 | 0.030507 | 0.125 | 0.08 | 261 | 0 | 0.364 | 1 | 1 | cs | TRUE
97 | LV_4164-2_0_6_line_97 |  | 89 | 90 | 0.012159 | 0.125 | 0.08 | 261 | 0 | 0.364 | 1 | 1 | cs | TRUE
98 | LV_4164-2_0_6_line_98 |  | 91 | 243 | 0.0084058 | 0.125 | 0.08 | 261 | 0 | 0.364 | 1 | 1 | cs | TRUE
99 | LV_4164-2_0_6_line_99 |  | 93 | 94 | 0.004978 | 0.125 | 0.08 | 261 | 0 | 0.364 | 1 | 1 | cs | TRUE
100 | LV_4164-2_0_6_line_100 |  | 94 | 95 | 0.022625 | 0.125 | 0.08 | 261 | 0 | 0.364 | 1 | 1 | cs | TRUE
101 | LV_4164-2_0_6_line_101 |  | 94 | 96 | 0.037261 | 0.125 | 0.08 | 261 | 0 | 0.364 | 1 | 1 | cs | TRUE
102 | LV_4164-2_0_6_line_102 |  | 95 | 97 | 0.013995 | 0.125 | 0.08 | 261 | 0 | 0.364 | 1 | 1 | cs | TRUE
103 | LV_4164-2_0_6_line_103 |  | 96 | 98 | 0.023614 | 0.125 | 0.08 | 261 | 0 | 0.364 | 1 | 1 | cs | TRUE
104 | LV_4164-2_0_6_line_104 |  | 96 | 99 | 0.013771 | 0.125 | 0.08 | 261 | 0 | 0.364 | 1 | 1 | cs | TRUE
105 | LV_4164-2_0_6_line_105 |  | 97 | 100 | 0.031826 | 0.125 | 0.08 | 261 | 0 | 0.364 | 1 | 1 | cs | TRUE
106 | LV_4164-2_0_6_line_106 |  | 98 | 101 | 0.023164 | 0.125 | 0.08 | 261 | 0 | 0.364 | 1 | 1 | cs | TRUE
107 | LV_4164-2_0_6_line_107 |  | 99 | 102 | 0.012492 | 0.125 | 0.08 | 261 | 0 | 0.364 | 1 | 1 | cs | TRUE
108 | LV_4164-2_0_6_line_108 |  | 100 | 103 | 0.0049911 | 0.125 | 0.08 | 261 | 0 | 0.364 | 1 | 1 | cs | TRUE
109 | LV_4164-2_0_6_line_109 |  | 101 | 139 | 0.01051 | 0.125 | 0.08 | 261 | 0 | 0.364 | 1 | 1 | cs | TRUE
110 | LV_4164-2_0_6_line_110 |  | 102 | 138 | 0.02459 | 0.125 | 0.08 | 261 | 0 | 0.364 | 1 | 1 | cs | TRUE
111 | LV_4164-2_0_6_line_111 |  | 104 | 105 | 0.026189 | 0.125 | 0.08 | 261 | 0 | 0.364 | 1 | 1 | cs | TRUE
112 | LV_4164-2_0_6_line_112 |  | 105 | 143 | 0.0019107 | 0.125 | 0.08 | 261 | 0 | 0.364 | 1 | 1 | cs | TRUE
113 | LV_4164-2_0_6_line_113 |  | 106 | 123 | 0.039338 | 0.125 | 0.08 | 261 | 0 | 0.364 | 1 | 1 | cs | TRUE
114 | LV_4164-2_0_6_line_114 |  | 107 | 108 | 0.02055 | 0.125 | 0.08 | 261 | 0 | 0.364 | 1 | 1 | cs | TRUE
115 | LV_4164-2_0_6_line_115 |  | 108 | 109 | 0.0044192 | 0.125 | 0.08 | 261 | 0 | 0.364 | 1 | 1 | cs | TRUE
116 | LV_4164-2_0_6_line_116 |  | 110 | 111 | 0.023014 | 0.125 | 0.08 | 261 | 0 | 0.364 | 1 | 1 | cs | TRUE
117 | LV_4164-2_0_6_line_117 |  | 111 | 112 | 0.031253 | 0.125 | 0.08 | 261 | 0 | 0.364 | 1 | 1 | cs | TRUE
118 | LV_4164-2_0_6_line_118 |  | 112 | 113 | 0.00062894 | 0.125 | 0.08 | 261 | 0 | 0.364 | 1 | 1 | cs | TRUE
119 | LV_4164-2_0_6_line_119 |  | 113 | 114 | 0.0037851 | 0.125 | 0.08 | 261 | 0 | 0.364 | 1 | 1 | cs | TRUE
120 | LV_4164-2_0_6_line_120 |  | 114 | 115 | 0.055695 | 0.125 | 0.08 | 261 | 0 | 0.364 | 1 | 1 | cs | TRUE
121 | LV_4164-2_0_6_line_121 |  | 114 | 116 | 0.021751 | 0.125 | 0.08 | 261 | 0 | 0.364 | 1 | 1 | cs | TRUE
122 | LV_4164-2_0_6_line_122 |  | 116 | 121 | 0.00056079 | 0.125 | 0.08 | 261 | 0 | 0.364 | 1 | 1 | cs | TRUE
123 | LV_4164-2_0_6_line_123 |  | 117 | 118 | 0.0084058 | 0.125 | 0.08 | 261 | 0 | 0.364 | 1 | 1 | cs | TRUE
124 | LV_4164-2_0_6_line_124 |  | 117 | 119 | 0.00042613 | 0.125 | 0.08 | 261 | 0 | 0.364 | 1 | 1 | cs | TRUE
125 | LV_4164-2_0_6_line_125 |  | 118 | 120 | 0.013319 | 0.125 | 0.08 | 261 | 0 | 0.364 | 1 | 1 | cs | TRUE
126 | LV_4164-2_0_6_line_126 |  | 119 | 121 | 0.0013173 | 0.125 | 0.08 | 261 | 0 | 0.364 | 1 | 1 | cs | TRUE
127 | LV_4164-2_0_6_line_127 |  | 120 | 122 | 0.026872 | 0.125 | 0.08 | 261 | 0 | 0.364 | 1 | 1 | cs | TRUE
128 | LV_4164-2_0_6_line_128 |  | 122 | 123 | 0.005356 | 0.125 | 0.08 | 261 | 0 | 0.364 | 1 | 1 | cs | TRUE
129 | LV_4164-2_0_6_line_129 |  | 123 | 124 | 0.024711 | 0.125 | 0.08 | 261 | 0 | 0.364 | 1 | 1 | cs | TRUE
130 | LV_4164-2_0_6_line_130 |  | 124 | 125 | 0.0041675 | 0.125 | 0.08 | 261 | 0 | 0.364 | 1 | 1 | cs | TRUE
131 | LV_4164-2_0_6_line_131 |  | 125 | 126 | 0.018241 | 0.125 | 0.08 | 261 | 0 | 0.364 | 1 | 1 | cs | TRUE
132 | LV_4164-2_0_6_line_132 |  | 126 | 127 | 0.0076431 | 0.125 | 0.08 | 261 | 0 | 0.364 | 1 | 1 | cs | TRUE
133 | LV_4164-2_0_6_line_133 |  | 128 | 129 | 0.0096623 | 0.125 | 0.08 | 261 | 0 | 0.364 | 1 | 1 | cs | TRUE
134 | LV_4164-2_0_6_line_134 |  | 129 | 139 | 0.01098 | 0.125 | 0.08 | 261 | 0 | 0.364 | 1 | 1 | cs | TRUE
135 | LV_4164-2_0_6_line_135 |  | 130 | 131 | 0.023833 | 0.125 | 0.08 | 261 | 0 | 0.364 | 1 | 1 | cs | TRUE
136 | LV_4164-2_0_6_line_136 |  | 130 | 132 | 0.034605 | 0.125 | 0.08 | 261 | 0 | 0.364 | 1 | 1 | cs | TRUE
137 | LV_4164-2_0_6_line_137 |  | 132 | 133 | 0.013716 | 0.125 | 0.08 | 261 | 0 | 0.364 | 1 | 1 | cs | TRUE
138 | LV_4164-2_0_6_line_138 |  | 132 | 134 | 0.016931 | 0.125 | 0.08 | 261 | 0 | 0.364 | 1 | 1 | cs | TRUE
139 | LV_4164-2_0_6_line_139 |  | 134 | 135 | 0.047152 | 0.125 | 0.08 | 261 | 0 | 0.364 | 1 | 1 | cs | TRUE
140 | LV_4164-2_0_6_line_140 |  | 134 | 136 | 0.030435 | 0.125 | 0.08 | 261 | 0 | 0.364 | 1 | 1 | cs | TRUE
141 | LV_4164-2_0_6_line_141 |  | 135 | 137 | 0.017548 | 0.125 | 0.08 | 261 | 0 | 0.364 | 1 | 1 | cs | TRUE
142 | LV_4164-2_0_6_line_142 |  | 136 | 138 | 0.018528 | 0.125 | 0.08 | 261 | 0 | 0.364 | 1 | 1 | cs | TRUE
143 | LV_4164-2_0_6_line_143 |  | 139 | 140 | 0.018278 | 0.125 | 0.08 | 261 | 0 | 0.364 | 1 | 1 | cs | TRUE
144 | LV_4164-2_0_6_line_144 |  | 140 | 141 | 0.010433 | 0.125 | 0.08 | 261 | 0 | 0.364 | 1 | 1 | cs | TRUE
145 | LV_4164-2_0_6_line_145 |  | 141 | 142 | 0.031219 | 0.125 | 0.08 | 261 | 0 | 0.364 | 1 | 1 | cs | TRUE
146 | LV_4164-2_0_6_line_146 |  | 143 | 144 | 0.028173 | 0.125 | 0.08 | 261 | 0 | 0.364 | 1 | 1 | cs | TRUE
147 | LV_4164-2_0_6_line_147 |  | 144 | 155 | 0.020179 | 0.125 | 0.08 | 261 | 0 | 0.364 | 1 | 1 | cs | TRUE
148 | LV_4164-2_0_6_line_148 |  | 145 | 146 | 0.0047895 | 0.125 | 0.08 | 261 | 0 | 0.364 | 1 | 1 | cs | TRUE
149 | LV_4164-2_0_6_line_149 |  | 147 | 149 | 0.030366 | 0.125 | 0.08 | 261 | 0 | 0.364 | 1 | 3 | cs | TRUE
150 | LV_4164-2_0_6_line_150 |  | 148 | 150 | 0.014836 | 0.125 | 0.08 | 261 | 0 | 0.364 | 1 | 1 | cs | TRUE
151 | LV_4164-2_0_6_line_151 |  | 148 | 151 | 0.008755 | 0.125 | 0.08 | 261 | 0 | 0.364 | 1 | 1 | cs | TRUE
152 | LV_4164-2_0_6_line_152 |  | 149 | 240 | 0.0090349 | 0.125 | 0.08 | 261 | 0 | 0.364 | 1 | 3 | cs | TRUE
153 | LV_4164-2_0_6_line_153 |  | 150 | 180 | 0.0021305 | 0.125 | 0.08 | 261 | 0 | 0.364 | 1 | 1 | cs | TRUE
154 | LV_4164-2_0_6_line_154 |  | 151 | 178 | 0.017227 | 0.125 | 0.08 | 261 | 0 | 0.364 | 1 | 1 | cs | TRUE
155 | LV_4164-2_0_6_line_155 |  | 152 | 176 | 0.015682 | 0.125 | 0.08 | 261 | 0 | 0.364 | 1 | 1 | cs | TRUE
156 | LV_4164-2_0_6_line_156 |  | 153 | 154 | 0.030082 | 0.125 | 0.08 | 261 | 0 | 0.364 | 1 | 1 | cs | TRUE
157 | LV_4164-2_0_6_line_157 |  | 153 | 155 | 0.014634 | 0.125 | 0.08 | 261 | 0 | 0.364 | 1 | 1 | cs | TRUE
158 | LV_4164-2_0_6_line_158 |  | 154 | 156 | 0.066335 | 0.125 | 0.08 | 261 | 0 | 0.364 | 1 | 1 | cs | TRUE
159 | LV_4164-2_0_6_line_159 |  | 155 | 157 | 0.023793 | 0.125 | 0.08 | 261 | 0 | 0.364 | 1 | 1 | cs | TRUE
160 | LV_4164-2_0_6_line_160 |  | 157 | 158 | 0.033248 | 0.125 | 0.08 | 261 | 0 | 0.364 | 1 | 1 | cs | TRUE
161 | LV_4164-2_0_6_line_161 |  | 158 | 159 | 0.00083127 | 0.125 | 0.08 | 261 | 0 | 0.364 | 1 | 1 | cs | TRUE
162 | LV_4164-2_0_6_line_162 |  | 159 | 160 | 0.013082 | 0.125 | 0.08 | 261 | 0 | 0.364 | 1 | 1 | cs | TRUE
163 | LV_4164-2_0_6_line_163 |  | 160 | 172 | 0.0085371 | 0.125 | 0.08 | 261 | 0 | 0.364 | 1 | 1 | cs | TRUE
164 | LV_4164-2_0_6_line_164 |  | 161 | 162 | 0.0088744 | 0.125 | 0.08 | 261 | 0 | 0.364 | 1 | 1 | cs | TRUE
165 | LV_4164-2_0_6_line_165 |  | 161 | 163 | 0.017104 | 0.125 | 0.08 | 261 | 0 | 0.364 | 1 | 1 | cs | TRUE
166 | LV_4164-2_0_6_line_166 |  | 162 | 164 | 0.019585 | 0.125 | 0.08 | 261 | 0 | 0.364 | 1 | 1 | cs | TRUE
167 | LV_4164-2_0_6_line_167 |  | 163 | 165 | 1.6306e-05 | 0.125 | 0.08 | 261 | 0 | 0.364 | 1 | 1 | cs | TRUE
168 | LV_4164-2_0_6_line_168 |  | 164 | 166 | 0.028183 | 0.125 | 0.08 | 261 | 0 | 0.364 | 1 | 1 | cs | TRUE
169 | LV_4164-2_0_6_line_169 |  | 165 | 167 | 0.0049909 | 0.125 | 0.08 | 261 | 0 | 0.364 | 1 | 1 | cs | TRUE
170 | LV_4164-2_0_6_line_170 |  | 166 | 168 | 0.030705 | 0.125 | 0.08 | 261 | 0 | 0.364 | 1 | 1 | cs | TRUE
171 | LV_4164-2_0_6_line_171 |  | 167 | 169 | 0.0095196 | 0.125 | 0.08 | 261 | 0 | 0.364 | 1 | 1 | cs | TRUE
172 | LV_4164-2_0_6_line_172 |  | 168 | 170 | 0.040127 | 0.125 | 0.08 | 261 | 0 | 0.364 | 1 | 1 | cs | TRUE
173 | LV_4164-2_0_6_line_173 |  | 169 | 171 | 0.020808 | 0.125 | 0.08 | 261 | 0 | 0.364 | 1 | 1 | cs | TRUE
174 | LV_4164-2_0_6_line_174 |  | 170 | 177 | 0.014401 | 0.125 | 0.08 | 261 | 0 | 0.364 | 1 | 1 | cs | TRUE
175 | LV_4164-2_0_6_line_175 |  | 171 | 173 | 0.014493 | 0.125 | 0.08 | 261 | 0 | 0.364 | 1 | 1 | cs | TRUE
176 | LV_4164-2_0_6_line_176 |  | 172 | 173 | 0.016591 | 0.125 | 0.08 | 261 | 0 | 0.364 | 1 | 1 | cs | TRUE
177 | LV_4164-2_0_6_line_177 |  | 173 | 174 | 0.017346 | 0.125 | 0.08 | 261 | 0 | 0.364 | 1 | 1 | cs | TRUE
178 | LV_4164-2_0_6_line_178 |  | 174 | 175 | 0.024588 | 0.125 | 0.08 | 261 | 0 | 0.364 | 1 | 1 | cs | TRUE
179 | LV_4164-2_0_6_line_179 |  | 175 | 176 | 0.0085524 | 0.125 | 0.08 | 261 | 0 | 0.364 | 1 | 1 | cs | TRUE
180 | LV_4164-2_0_6_line_180 |  | 177 | 217 | 0.020723 | 0.125 | 0.08 | 261 | 0 | 0.364 | 1 | 1 | cs | TRUE
181 | LV_4164-2_0_6_line_181 |  | 178 | 179 | 0.0022563 | 0.125 | 0.08 | 261 | 0 | 0.364 | 1 | 1 | cs | TRUE
182 | LV_4164-2_0_6_line_182 |  | 179 | 181 | 0.0058884 | 0.125 | 0.08 | 261 | 0 | 0.364 | 1 | 1 | cs | TRUE
183 | LV_4164-2_0_6_line_183 |  | 180 | 182 | 0.013242 | 0.125 | 0.08 | 261 | 0 | 0.364 | 1 | 1 | cs | TRUE
184 | LV_4164-2_0_6_line_184 |  | 182 | 215 | 0.0074357 | 0.125 | 0.08 | 261 | 0 | 0.364 | 1 | 1 | cs | TRUE
185 | LV_4164-2_0_6_line_185 |  | 183 | 184 | 0.029158 | 0.125 | 0.08 | 261 | 0 | 0.364 | 1 | 1 | cs | TRUE
186 | LV_4164-2_0_6_line_186 |  | 183 | 185 | 0.058365 | 0.125 | 0.08 | 261 | 0 | 0.364 | 1 | 1 | cs | TRUE
187 | LV_4164-2_0_6_line_187 |  | 184 | 186 | 0.0015783 | 0.125 | 0.08 | 261 | 0 | 0.364 | 1 | 1 | cs | TRUE
188 | LV_4164-2_0_6_line_188 |  | 185 | 187 | 0.015639 | 0.125 | 0.08 | 261 | 0 | 0.364 | 1 | 1 | cs | TRUE
189 | LV_4164-2_0_6_line_189 |  | 185 | 188 | 0.005551 | 0.125 | 0.08 | 261 | 0 | 0.364 | 1 | 1 | cs | TRUE
190 | LV_4164-2_0_6_line_190 |  | 186 | 189 | 0.027205 | 0.125 | 0.08 | 261 | 0 | 0.364 | 1 | 1 | cs | TRUE
191 | LV_4164-2_0_6_line_191 |  | 187 | 190 | 0.010777 | 0.125 | 0.08 | 261 | 0 | 0.364 | 1 | 1 | cs | TRUE
192 | LV_4164-2_0_6_line_192 |  | 187 | 191 | 0.013305 | 0.125 | 0.08 | 261 | 0 | 0.364 | 1 | 1 | cs | TRUE
193 | LV_4164-2_0_6_line_193 |  | 188 | 192 | 0.043569 | 0.125 | 0.08 | 261 | 0 | 0.364 | 1 | 1 | cs | TRUE
194 | LV_4164-2_0_6_line_194 |  | 188 | 193 | 0.041583 | 0.125 | 0.08 | 261 | 0 | 0.364 | 1 | 1 | cs | TRUE
195 | LV_4164-2_0_6_line_195 |  | 189 | 194 | 0.0016221 | 0.125 | 0.08 | 261 | 0 | 0.364 | 1 | 1 | cs | TRUE
196 | LV_4164-2_0_6_line_196 |  | 190 | 195 | 0.04573 | 0.125 | 0.08 | 261 | 0 | 0.364 | 1 | 1 | cs | TRUE
197 | LV_4164-2_0_6_line_197 |  | 190 | 196 | 0.020513 | 0.125 | 0.08 | 261 | 0 | 0.364 | 1 | 1 | cs | TRUE
198 | LV_4164-2_0_6_line_198 |  | 192 | 197 | 0.0060817 | 0.125 | 0.08 | 261 | 0 | 0.364 | 1 | 1 | cs | TRUE
199 | LV_4164-2_0_6_line_199 |  | 193 | 198 | 0.00052922 | 0.125 | 0.08 | 261 | 0 | 0.364 | 1 | 1 | cs | TRUE
200 | LV_4164-2_0_6_line_200 |  | 195 | 199 | 0.0073318 | 0.125 | 0.08 | 261 | 0 | 0.364 | 1 | 1 | cs | TRUE
201 | LV_4164-2_0_6_line_201 |  | 196 | 200 | 0.028615 | 0.125 | 0.08 | 261 | 0 | 0.364 | 1 | 1 | cs | TRUE
202 | LV_4164-2_0_6_line_202 |  | 198 | 204 | 0.038926 | 0.125 | 0.08 | 261 | 0 | 0.364 | 1 | 1 | cs | TRUE
203 | LV_4164-2_0_6_line_203 |  | 199 | 208 | 0.025986 | 0.125 | 0.08 | 261 | 0 | 0.364 | 1 | 1 | cs | TRUE
204 | LV_4164-2_0_6_line_204 |  | 200 | 203 | 0.014878 | 0.125 | 0.08 | 261 | 0 | 0.364 | 1 | 1 | cs | TRUE
205 | LV_4164-2_0_6_line_205 |  | 200 | 205 | 0.0084239 | 0.125 | 0.08 | 261 | 0 | 0.364 | 1 | 1 | cs | TRUE
206 | LV_4164-2_0_6_line_206 |  | 201 | 202 | 0.013469 | 0.125 | 0.08 | 261 | 0 | 0.364 | 1 | 1 | cs | TRUE
207 | LV_4164-2_0_6_line_207 |  | 201 | 203 | 0.004624 | 0.125 | 0.08 | 261 | 0 | 0.364 | 1 | 1 | cs | TRUE
208 | LV_4164-2_0_6_line_208 |  | 202 | 209 | 0.017957 | 0.125 | 0.08 | 261 | 0 | 0.364 | 1 | 1 | cs | TRUE
209 | LV_4164-2_0_6_line_209 |  | 203 | 206 | 0.013065 | 0.125 | 0.08 | 261 | 0 | 0.364 | 1 | 1 | cs | TRUE
210 | LV_4164-2_0_6_line_210 |  | 204 | 222 | 0.013715 | 0.125 | 0.08 | 261 | 0 | 0.364 | 1 | 1 | cs | TRUE
211 | LV_4164-2_0_6_line_211 |  | 204 | 223 | 0.021578 | 0.125 | 0.08 | 261 | 0 | 0.364 | 1 | 1 | cs | TRUE
212 | LV_4164-2_0_6_line_212 |  | 204 | 219 | 0.023864 | 0.125 | 0.08 | 261 | 0 | 0.364 | 1 | 1 | cs | TRUE
213 | LV_4164-2_0_6_line_213 |  | 206 | 207 | 0.014564 | 0.125 | 0.08 | 261 | 0 | 0.364 | 1 | 1 | cs | TRUE
214 | LV_4164-2_0_6_line_214 |  | 207 | 210 | 0.041946 | 0.125 | 0.08 | 261 | 0 | 0.364 | 1 | 1 | cs | TRUE
215 | LV_4164-2_0_6_line_215 |  | 208 | 211 | 0.0066974 | 0.125 | 0.08 | 261 | 0 | 0.364 | 1 | 1 | cs | TRUE
216 | LV_4164-2_0_6_line_216 |  | 210 | 242 | 0.016299 | 0.125 | 0.08 | 261 | 0 | 0.364 | 1 | 1 | cs | TRUE
217 | LV_4164-2_0_6_line_217 |  | 211 | 247 | 0.031923 | 0.125 | 0.08 | 261 | 0 | 0.364 | 1 | 1 | cs | TRUE
218 | LV_4164-2_0_6_line_218 |  | 212 | 213 | 0.017983 | 0.125 | 0.08 | 261 | 0 | 0.364 | 1 | 1 | cs | TRUE
219 | LV_4164-2_0_6_line_219 |  | 213 | 214 | 0.013521 | 0.125 | 0.08 | 261 | 0 | 0.364 | 1 | 1 | cs | TRUE
220 | LV_4164-2_0_6_line_220 |  | 213 | 215 | 0.028629 | 0.125 | 0.08 | 261 | 0 | 0.364 | 1 | 1 | cs | TRUE
221 | LV_4164-2_0_6_line_221 |  | 214 | 216 | 0.027782 | 0.125 | 0.08 | 261 | 0 | 0.364 | 1 | 1 | cs | TRUE
222 | LV_4164-2_0_6_line_222 |  | 217 | 218 | 0.019725 | 0.125 | 0.08 | 261 | 0 | 0.364 | 1 | 1 | cs | TRUE
223 | LV_4164-2_0_6_line_223 |  | 219 | 220 | 0.032793 | 0.125 | 0.08 | 261 | 0 | 0.364 | 1 | 1 | cs | TRUE
224 | LV_4164-2_0_6_line_224 |  | 220 | 221 | 0.03038 | 0.125 | 0.08 | 261 | 0 | 0.364 | 1 | 1 | cs | TRUE
225 | LV_4164-2_0_6_line_225 |  | 221 | 224 | 0.028177 | 0.125 | 0.08 | 261 | 0 | 0.364 | 1 | 1 | cs | TRUE
226 | LV_4164-2_0_6_line_226 |  | 222 | 225 | 0.02034 | 0.125 | 0.08 | 261 | 0 | 0.364 | 1 | 1 | cs | TRUE
227 | LV_4164-2_0_6_line_227 |  | 224 | 226 | 0.0054201 | 0.125 | 0.08 | 261 | 0 | 0.364 | 1 | 1 | cs | TRUE
228 | LV_4164-2_0_6_line_228 |  | 225 | 227 | 0.026883 | 0.125 | 0.08 | 261 | 0 | 0.364 | 1 | 1 | cs | TRUE
229 | LV_4164-2_0_6_line_229 |  | 226 | 228 | 0.018712 | 0.125 | 0.08 | 261 | 0 | 0.364 | 1 | 1 | cs | TRUE
230 | LV_4164-2_0_6_line_230 |  | 227 | 229 | 0.017522 | 0.125 | 0.08 | 261 | 0 | 0.364 | 1 | 1 | cs | TRUE
231 | LV_4164-2_0_6_line_231 |  | 228 | 239 | 0.026976 | 0.125 | 0.08 | 261 | 0 | 0.364 | 1 | 1 | cs | TRUE
232 | LV_4164-2_0_6_line_232 |  | 229 | 233 | 0.010329 | 0.125 | 0.08 | 261 | 0 | 0.364 | 1 | 1 | cs | TRUE
233 | LV_4164-2_0_6_line_233 |  | 230 | 231 | 0.019323 | 0.125 | 0.08 | 261 | 0 | 0.364 | 1 | 1 | cs | TRUE
234 | LV_4164-2_0_6_line_234 |  | 231 | 232 | 0.022778 | 0.125 | 0.08 | 261 | 0 | 0.364 | 1 | 1 | cs | TRUE
235 | LV_4164-2_0_6_line_235 |  | 232 | 236 | 0.0069822 | 0.125 | 0.08 | 261 | 0 | 0.364 | 1 | 1 | cs | TRUE
236 | LV_4164-2_0_6_line_236 |  | 233 | 234 | 0.043006 | 0.125 | 0.08 | 261 | 0 | 0.364 | 1 | 1 | cs | TRUE
237 | LV_4164-2_0_6_line_237 |  | 234 | 235 | 0.011304 | 0.125 | 0.08 | 261 | 0 | 0.364 | 1 | 1 | cs | TRUE
238 | LV_4164-2_0_6_line_238 |  | 235 | 236 | 0.0024815 | 0.125 | 0.08 | 261 | 0 | 0.364 | 1 | 1 | cs | TRUE
239 | LV_4164-2_0_6_line_239 |  | 235 | 237 | 0.021204 | 0.125 | 0.08 | 261 | 0 | 0.364 | 1 | 1 | cs | TRUE
240 | LV_4164-2_0_6_line_240 |  | 237 | 238 | 0.012906 | 0.125 | 0.08 | 261 | 0 | 0.364 | 1 | 1 | cs | TRUE
241 | LV_4164-2_0_6_line_241 |  | 240 | 241 | 0.0094896 | 0.125 | 0.08 | 261 | 0 | 0.364 | 1 | 3 | cs | TRUE
242 | LV_4164-2_0_6_line_242 |  | 241 | 242 | 0.009093 | 0.125 | 0.08 | 261 | 0 | 0.364 | 1 | 2 | cs | TRUE
243 | LV_4164-2_0_6_line_243 |  | 242 | 244 | 0.020666 | 0.125 | 0.08 | 261 | 0 | 0.364 | 1 | 1 | cs | TRUE
244 | LV_4164-2_0_6_line_244 |  | 243 | 246 | 0.0027078 | 0.125 | 0.08 | 261 | 0 | 0.364 | 1 | 1 | cs | TRUE
245 | LV_4164-2_0_6_line_245 |  | 244 | 245 | 0.0012863 | 0.125 | 0.08 | 261 | 0 | 0.364 | 1 | 1 | cs | TRUE
246 | LV_4164-2_0_6_line_246 |  | 245 | 246 | 0.016892 | 0.125 | 0.08 | 261 | 0 | 0.364 | 1 | 1 | cs | TRUE
247 | LV_4164-2_0_6_line_247 |  | 247 | 248 | 0.025956 | 0.125 | 0.08 | 261 | 0 | 0.364 | 1 | 1 | cs | TRUE

## trafo
| name | std_type | hv_bus | lv_bus | sn_mva | vn_hv_kv | vn_lv_kv | vk_percent | vkr_percent | pfe_kw | i0_percent | shift_degree | tap_side | tap_neutral | tap_min | tap_max | tap_step_percent | tap_step_degree | tap_pos | tap_phase_shifter | parallel | df | in_service
0 | LV_4164-2_0_6_trafo_223 | 0.63 MVA 20/0.4 kV | 249 | 149 | 0.63 | 20 | 0.4 | 6 | 1.206 | 1.65 | 0.2619 | 150 | hv | 0 | -2 | 2 | 2.5 | 0 | 0 | FALSE | 1 | 1 | TRUE

## line_geodata
| x0 | y0 | x1 | y1 | x2 | y2 | x3 | y3 | x4 | y4 | x5 | y5 | x6 | y6 | x7 | y7 | x8 | y8 | x9 | y9
0 | 2652311.8885 | 1266065.1296 | 2652310.914 | 1266065.4315 | 2652291.5044 | 1266071.7974
1 | 2652311.8885 | 1266065.1296 | 2652316.6295 | 1266063.6609
2 | 2652291.5044 | 1266071.7974 | 2652289.9673 | 1266072.3015
3 | 2652330.5855 | 1266060.5019 | 2652327.0382 | 1266060.6372 | 2652320.8946 | 1266062.3397 | 2652316.6295 | 1266063.6609
4 | 2652279.5856 | 1266075.7065 | 2652289.9673 | 1266072.3015
5 | 2652340.6175 | 1266064.3601 | 2652330.5855 | 1266060.5019
6 | 2652269.489 | 1266062.1184 | 2652274.7294 | 1266068.0468 | 2652279.5856 | 1266075.7065
7 | 2652279.5856 | 1266075.7065 | 2652267.6857 | 1266080.4381 | 2652261.443 | 1266083.1162
8 | 2652340.6175 | 1266064.3601 | 2652345.141 | 1266066.2237 | 2652352.2493 | 1266069.5113 | 2652355.3041 | 1266072.2737 | 2652357.8024 | 1266074.9756 | 2652357.8024 | 1266074.9756
9 | 2652340.6175 | 1266064.3601 | 2652345.7087 | 1266056.5328 | 2652354.5977 | 1266048.3277 | 2652355.4909 | 1266047.7277
10 | 2652269.489 | 1266062.1184 | 2652250.0654 | 1266045.0969
11 | 2652251.2563 | 1266087.5429 | 2652254.5053 | 1266086.0924 | 2652261.443 | 1266083.1162
12 | 2652353.3706 | 1266031.3154 | 2652351.3155 | 1266031.2861 | 2652349.8955 | 1266031.7962 | 2652346.1322 | 1266037.1036
13 | 2652353.3706 | 1266031.3154 | 2652351.9587 | 1266025.8211 | 2652351.6843 | 1266024.4955 | 2652351.8529 | 1266024.2933
14 | 2652353.3706 | 1266031.3154 | 2652366.0497 | 1266040.6345
15 | 2652369.3993 | 1266096.0497 | 2652369.3466 | 1266095.9487 | 2652366.2239 | 1266090.6505 | 2652357.8024 | 1266074.9756
16 | 2652366.0497 | 1266040.6345 | 2652355.4909 | 1266047.7277
17 | 2652249.3838 | 1266044.4996 | 2652250.0654 | 1266045.0969
18 | 2652235.2778 | 1266096.1744 | 2652246.0547 | 1266089.865 | 2652251.2563 | 1266087.5429
19 | 2652357.7221 | 1266017.2532 | 2652351.8529 | 1266024.2933
20 | 2652366.0497 | 1266040.6345 | 2652383.5927 | 1266032.0725
21 | 2652382.2506 | 1266120.6477 | 2652378.7709 | 1266114.0009 | 2652369.3993 | 1266096.0497
22 | 2652326.0711 | 1266108.6416 | 2652327.5038 | 1266104.5372
23 | 2652326.0711 | 1266108.6416 | 2652340.7609 | 1266111.5765
24 | 2652326.0711 | 1266108.6416 | 2652322.6259 | 1266118.5073 | 2652316.4851 | 1266131.2918
25 | 2652424.2116 | 1266467.4772 | 2652419.8383 | 1266458.0727 | 2652416.6569 | 1266444.791
26 | 2652416.6569 | 1266444.791 | 2652415.7946 | 1266441.1911 | 2652409.6578 | 1266416.3402
27 | 2652405.5831 | 1266391.4293 | 2652407.3353 | 1266406.9355 | 2652409.6578 | 1266416.3402
28 | 2652353.7713 | 1266479.6235 | 2652352.9217 | 1266460.2149 | 2652352.9217 | 1266460.2149
29 | 2652353.7713 | 1266479.6235 | 2652339.3947 | 1266549.0693
30 | 2652352.9217 | 1266460.2149 | 2652350.3903 | 1266460.1564
31 | 2652404.7594 | 1266384.1403 | 2652405.5831 | 1266391.4293
32 | 2652331.0561 | 1266459.7099 | 2652350.3903 | 1266460.1564
33 | 2652418.0871 | 1266324.7416 | 2652404.7594 | 1266384.1403
34 | 2652418.0871 | 1266324.7416 | 2652419.2023 | 1266320.1214 | 2652423.522 | 1266312.574
35 | 2652342.2108 | 1266382.8057 | 2652342.6352 | 1266380.6099 | 2652348.0175 | 1266357.928
36 | 2652342.2108 | 1266382.8057 | 2652341.8446 | 1266384.7008
37 | 2652348.3989 | 1266356.3208 | 2652348.0175 | 1266357.928
38 | 2652341.8446 | 1266384.7008 | 2652338.9033 | 1266399.9204
39 | 2652337.5146 | 1266407.1062 | 2652335.3672 | 1266420.3457
40 | 2652331.0561 | 1266459.7099 | 2652333.6444 | 1266430.9672 | 2652335.3672 | 1266420.3457
41 | 2652337.5146 | 1266407.1062 | 2652323.0763 | 1266404.0222
42 | 2652337.5146 | 1266407.1062 | 2652338.5534 | 1266401.7308
43 | 2652323.0763 | 1266404.0222 | 2652314.8139 | 1266402.2574 | 2652303.9145 | 1266404.596 | 2652299.2545 | 1266403.9691
44 | 2652338.5534 | 1266401.7308 | 2652338.9033 | 1266399.9204
45 | 2652282.9248 | 1266401.7724 | 2652299.2545 | 1266403.9691
46 | 2652281.9725 | 1266401.6443 | 2652282.9248 | 1266401.7724
47 | 2652280.4543 | 1266414.7029 | 2652281.9725 | 1266401.6443 | 2652281.9725 | 1266401.6443
48 | 2652348.3989 | 1266356.3208 | 2652351.8199 | 1266344.92
49 | 2652348.3989 | 1266356.3208 | 2652315.776 | 1266349.0135
50 | 2652358.5248 | 1266324.654 | 2652353.2008 | 1266340.3183 | 2652351.8199 | 1266344.92
51 | 2652301.1079 | 1266345.728 | 2652315.776 | 1266349.0135
52 | 2652367.1519 | 1266305.405 | 2652358.8979 | 1266323.5564 | 2652358.5248 | 1266324.654
53 | 2652280.4543 | 1266414.7029 | 2652215.5625 | 1266439.2741
54 | 2652215.5625 | 1266439.2741 | 2652211.1441 | 1266476.6737
55 | 2652211.1441 | 1266476.6737 | 2652231.3924 | 1266477.8756 | 2652233.7045 | 1266477.914
56 | 2652372.9705 | 1266297.0282 | 2652367.1519 | 1266305.405
57 | 2652367.1519 | 1266305.405 | 2652357.8779 | 1266301.0197 | 2652354.1724 | 1266300.0927
58 | 2652372.9705 | 1266297.0282 | 2652377.5334 | 1266290.7946
59 | 2652372.9705 | 1266297.0282 | 2652379.3018 | 1266307.2473 | 2652388.3109 | 1266321.0603
60 | 2652354.1724 | 1266300.0927 | 2652350.4441 | 1266299.16
61 | 2652385.1983 | 1266280.3233 | 2652377.5334 | 1266290.7946
62 | 2652309.009 | 1266267.2136 | 2652309.009 | 1266258.5562 | 2652308.7617 | 1266250.7705 | 2652307.7164 | 1266245.5241 | 2652303.6295 | 1266236.8927 | 2652301.5902 | 1266232.527 | 2652298.5572 | 1266228.1526 | 2652296.3259 | 1266222.5065 | 2652293.7155 | 1266215.4671 | 2652293.7086 | 1266215.3757
63 | 2652293.8999 | 1266205.6838 | 2652293.4459 | 1266211.9066 | 2652293.7086 | 1266215.3757
64 | 2652300.0806 | 1266197.2547 | 2652297.4092 | 1266200.4777 | 2652293.8999 | 1266205.6838 | 2652293.8999 | 1266205.6838
65 | 2652299.4329 | 1266162.3676 | 2652309.0737 | 1266167.023 | 2652311.6429 | 1266171.0709 | 2652312.193 | 1266176.1128 | 2652311.0577 | 1266181.0397 | 2652308.1317 | 1266187.5408 | 2652300.0806 | 1266197.2547
66 | 2652385.1983 | 1266280.3233 | 2652395.7188 | 1266265.9509
67 | 2652299.4329 | 1266162.3676 | 2652304.5158 | 1266153.201
68 | 2652299.4329 | 1266162.3676 | 2652292.249 | 1266175.2914 | 2652289.7378 | 1266179.8657
69 | 2652177.0548 | 1266278.0561 | 2652170.5358 | 1266283.9617
70 | 2652202.2324 | 1266264.2281 | 2652194.8754 | 1266268.6553 | 2652180.2955 | 1266275.1203 | 2652177.0548 | 1266278.0561
71 | 2652202.2324 | 1266264.2281 | 2652212.324 | 1266269.8324 | 2652221.2644 | 1266274.5036 | 2652229.0631 | 1266278.0195 | 2652237.1758 | 1266281.7828
72 | 2652198.8438 | 1266256.6259 | 2652202.2324 | 1266264.2281
73 | 2652237.1758 | 1266281.7828 | 2652238.8789 | 1266278.2027
74 | 2652237.1758 | 1266281.7828 | 2652232.4242 | 1266298.0861 | 2652228.9949 | 1266313.4148
75 | 2652198.8438 | 1266256.6259 | 2652195.2064 | 1266242.0486
76 | 2652198.8438 | 1266256.6259 | 2652202.0072 | 1266246.44
77 | 2652228.9949 | 1266313.4148 | 2652227.3372 | 1266320.8245 | 2652225.9276 | 1266329.0338
78 | 2652190.1755 | 1266217.8508 | 2652191.9506 | 1266229.0004 | 2652195.2064 | 1266242.0486
79 | 2652215.0203 | 1266207.8162 | 2652211.6066 | 1266215.5307 | 2652202.0072 | 1266246.44
80 | 2652223.9755 | 1266340.4029 | 2652225.9276 | 1266329.0338
81 | 2652228.6776 | 1266181.0672 | 2652221.747 | 1266192.6145 | 2652215.0203 | 1266207.8162
82 | 2652264.4435 | 1266227.922 | 2652260.4831 | 1266234.7711
83 | 2652267.459 | 1266222.707 | 2652264.4435 | 1266227.922
84 | 2652228.6776 | 1266181.0672 | 2652235.48 | 1266190.0005 | 2652243.716 | 1266199.9104
85 | 2652228.6776 | 1266181.0672 | 2652229.6752 | 1266172.4533
86 | 2652395.7188 | 1266265.9509 | 2652395.853 | 1266265.7677
87 | 2652423.522 | 1266312.574 | 2652429.8115 | 1266301.5852
88 | 2652433.4228 | 1266279.8514 | 2652431.3153 | 1266298.9576 | 2652429.8115 | 1266301.5852
89 | 2652434.4882 | 1266268.4608 | 2652434.5574 | 1266269.5648 | 2652433.4228 | 1266279.8514
90 | 2652267.459 | 1266222.707 | 2652249.798 | 1266207.2285 | 2652243.716 | 1266199.9104
91 | 2652267.459 | 1266222.707 | 2652278.1615 | 1266200.9523 | 2652283.8865 | 1266190.524
92 | 2652404.6413 | 1266253.7616 | 2652395.853 | 1266265.7677
93 | 2652434.4882 | 1266268.4608 | 2652433.733 | 1266256.4145 | 2652429.1695 | 1266240.4179 | 2652426.8023 | 1266235.1986
94 | 2652424.9161 | 1266231.04 | 2652426.8023 | 1266235.1986
95 | 2652424.9161 | 1266231.04 | 2652421.1744 | 1266218.5059
96 | 2652424.9161 | 1266231.04 | 2652409.6197 | 1266246.9606 | 2652404.6413 | 1266253.7616
97 | 2652283.8865 | 1266190.524 | 2652289.7378 | 1266179.8657
98 | 2652418.77 | 1266210.4514 | 2652421.1744 | 1266218.5059
99 | 2652231.4476 | 1266099.354 | 2652235.2778 | 1266096.1744 | 2652235.2778 | 1266096.1744
100 | 2652231.4476 | 1266099.354 | 2652231.7086 | 1266109.0079 | 2652232.7676 | 1266121.9321
101 | 2652196.3968 | 1266105.7604 | 2652199.0389 | 1266104.1159 | 2652218.5788 | 1266100.419 | 2652227.6249 | 1266102.5337 | 2652231.4476 | 1266099.354
102 | 2652233.9105 | 1266135.8803 | 2652232.7676 | 1266121.9321
103 | 2652196.3968 | 1266105.7604 | 2652186.2978 | 1266112.0426 | 2652178.1599 | 1266120.477
104 | 2652196.3968 | 1266105.7604 | 2652192.3779 | 1266101.3217 | 2652187.9187 | 1266094.9429
105 | 2652233.9105 | 1266135.8803 | 2652233.9105 | 1266135.8803 | 2652230.2493 | 1266167.4953
106 | 2652178.1599 | 1266120.477 | 2652178.1599 | 1266120.477 | 2652176.9473 | 1266127.3491 | 2652177.5243 | 1266140.4527 | 2652176.9004 | 1266143.4585
107 | 2652187.9187 | 1266094.9429 | 2652180.7614 | 1266084.7045
108 | 2652229.6752 | 1266172.4533 | 2652230.2493 | 1266167.4953
109 | 2652174.7643 | 1266153.7492 | 2652176.9004 | 1266143.4585
110 | 2652180.7614 | 1266084.7045 | 2652176.2737 | 1266078.285 | 2652169.1956 | 1266071.5732 | 2652168.8959 | 1266064.5765
111 | 2652290.6814 | 1265985.8225 | 2652287.8767 | 1265991.2512 | 2652284.5701 | 1266008.4234 | 2652284.0204 | 1266010.9554
112 | 2652290.6814 | 1265985.8225 | 2652291.5584 | 1265984.125
113 | 2652219.6391 | 1266018.7574 | 2652233.2917 | 1266030.3976 | 2652249.3838 | 1266044.4996
114 | 2652314.4814 | 1266135.2287 | 2652304.5158 | 1266153.201
115 | 2652316.4851 | 1266131.2918 | 2652315.3239 | 1266133.7094 | 2652314.4814 | 1266135.2287
116 | 2652103.1116 | 1265947.6425 | 2652123.1121 | 1265959.0269
117 | 2652150.2732 | 1265974.4871 | 2652123.1121 | 1265959.0269
118 | 2652150.2732 | 1265974.4871 | 2652150.8198 | 1265974.7982
119 | 2652154.1093 | 1265976.6706 | 2652150.8198 | 1265974.7982
120 | 2652181.5484 | 1265934.5151 | 2652169.543 | 1265935.8213 | 2652154.1093 | 1265976.6706
121 | 2652154.1093 | 1265976.6706 | 2652173.1572 | 1265987.1728
122 | 2652173.6483 | 1265987.4436 | 2652173.1572 | 1265987.1728
123 | 2652182.5361 | 1265992.3439 | 2652175.175 | 1265988.2854
124 | 2652175.175 | 1265988.2854 | 2652174.8019 | 1265988.0796
125 | 2652182.5361 | 1265992.3439 | 2652182.5361 | 1265992.3439 | 2652193.4405 | 1265999.9925
126 | 2652174.8019 | 1265988.0796 | 2652173.6483 | 1265987.4436
127 | 2652215.3413 | 1266015.5613 | 2652210.4389 | 1266011.9156 | 2652193.4405 | 1265999.9925
128 | 2652219.6391 | 1266018.7574 | 2652215.3413 | 1266015.5613
129 | 2652219.6391 | 1266018.7574 | 2652227.9034 | 1265995.4696
130 | 2652227.9034 | 1265995.4696 | 2652229.2972 | 1265991.5421
131 | 2652235.3978 | 1265974.351 | 2652229.2972 | 1265991.5421
132 | 2652237.954 | 1265967.148 | 2652235.3978 | 1265974.351
133 | 2652180.2289 | 1266163.2821 | 2652182.1942 | 1266172.7425
134 | 2652174.7643 | 1266153.7492 | 2652180.2289 | 1266163.2821
135 | 2652082.5739 | 1266045.1817 | 2652072.4199 | 1266041.554 | 2652060.9041 | 1266035.4148
136 | 2652112.3873 | 1266061.6207 | 2652100.6924 | 1266051.6548 | 2652082.5739 | 1266045.1817
137 | 2652112.3873 | 1266061.6207 | 2652115.9052 | 1266074.2164 | 2652115.9431 | 1266074.8537
138 | 2652123.1933 | 1266048.5952 | 2652116.285 | 1266057.6187 | 2652112.3873 | 1266061.6207
139 | 2652123.1933 | 1266048.5952 | 2652122.7832 | 1266039.5961 | 2652117.289 | 1266032.5537 | 2652092.5203 | 1266017.067
140 | 2652123.1933 | 1266048.5952 | 2652145.7292 | 1266060.3358 | 2652150.6708 | 1266061.2404
141 | 2652077.6415 | 1266007.7641 | 2652092.5203 | 1266017.067
142 | 2652168.8959 | 1266064.5765 | 2652168.8959 | 1266064.5765 | 2652150.6708 | 1266061.2404
143 | 2652174.7643 | 1266153.7492 | 2652163.3476 | 1266148.1221 | 2652158.0204 | 1266146.5655
144 | 2652148.0058 | 1266143.6391 | 2652158.0204 | 1266146.5655
145 | 2652148.0058 | 1266143.6391 | 2652141.842 | 1266155.3267 | 2652137.6484 | 1266167.2762 | 2652137.5196 | 1266172.6165
146 | 2652308.4879 | 1265962.0527 | 2652297.3294 | 1265972.9547 | 2652291.5584 | 1265984.125
147 | 2652317.18 | 1265944.4316 | 2652315.8654 | 1265951.7475 | 2652310.9315 | 1265959.6653 | 2652308.4879 | 1265962.0527
148 | 2652345.4576 | 1266112.5148 | 2652340.7609 | 1266111.5765
149 | 2652382.2506 | 1266120.6477 | 2652384.5233 | 1266125.0044 | 2652398.6207 | 1266146.1962
150 | 2652383.5927 | 1266032.0725 | 2652392.6528 | 1266043.8203
151 | 2652383.5927 | 1266032.0725 | 2652391.6568 | 1266028.608
152 | 2652404.013 | 1266153.441 | 2652399.747 | 1266147.8893 | 2652398.6207 | 1266146.1962
153 | 2652392.6528 | 1266043.8203 | 2652393.9539 | 1266045.5074 | 2652393.9539 | 1266045.5074
154 | 2652391.6568 | 1266028.608 | 2652400.5752 | 1266023.0496 | 2652405.6086 | 1266018.5999
155 | 2652357.7221 | 1266017.2532 | 2652363.0762 | 1266010.8308 | 2652364.9119 | 1266010.1466 | 2652369.9328 | 1266008.2673
156 | 2652306.2996 | 1265934.9485 | 2652289.9657 | 1265926.1776 | 2652281.4967 | 1265918.3355
157 | 2652317.18 | 1265944.4316 | 2652310.8726 | 1265937.404 | 2652306.2996 | 1265934.9485
158 | 2652281.4967 | 1265918.3355 | 2652289.6221 | 1265852.4996
159 | 2652317.18 | 1265944.4316 | 2652333.4695 | 1265949.913 | 2652339.5505 | 1265952.4928
160 | 2652371.2961 | 1265961.912 | 2652364.6861 | 1265959.1405 | 2652345.1409 | 1265954.8644 | 2652339.5505 | 1265952.4928
161 | 2652372.0627 | 1265962.2334 | 2652371.2961 | 1265961.912
162 | 2652372.0627 | 1265962.2334 | 2652384.1269 | 1265967.2918
163 | 2652384.1269 | 1265967.2918 | 2652390.1526 | 1265969.8183 | 2652392.0107 | 1265970.5666
164 | 2652429.1639 | 1265915.5017 | 2652430.6234 | 1265910.1665 | 2652432.1669 | 1265907.2009
165 | 2652429.1639 | 1265915.5017 | 2652426.5693 | 1265924.9859 | 2652422.8083 | 1265931.2087
166 | 2652448.5938 | 1265901.8642 | 2652446.3348 | 1265901.8887 | 2652434.8745 | 1265901.9982 | 2652432.1669 | 1265907.2009
167 | 2652422.8083 | 1265931.2087 | 2652422.7999 | 1265931.2226
168 | 2652446.6503 | 1265929.9787 | 2652447.3884 | 1265920.6117 | 2652448.5938 | 1265901.8642
169 | 2652420.2183 | 1265935.494 | 2652422.7999 | 1265931.2226
170 | 2652477.3098 | 1265927.3154 | 2652463.7872 | 1265929.0522 | 2652446.6503 | 1265929.9787
171 | 2652420.2183 | 1265935.494 | 2652418.3473 | 1265938.5897 | 2652417.2822 | 1265944.3952
172 | 2652477.3098 | 1265927.3154 | 2652477.2887 | 1265942.4151 | 2652473.3177 | 1265967.1253
173 | 2652417.2822 | 1265944.3952 | 2652416.7017 | 1265947.5594 | 2652416.8474 | 1265960.8482 | 2652415.3236 | 1265964.8705
174 | 2652471.0328 | 1265981.3437 | 2652473.3177 | 1265967.1253
175 | 2652407.4003 | 1265976.7651 | 2652413.5014 | 1265969.6806 | 2652415.3236 | 1265964.8705
176 | 2652407.4003 | 1265976.7651 | 2652392.0107 | 1265970.5666
177 | 2652407.4003 | 1265976.7651 | 2652401.1968 | 1265987.7626 | 2652398.1328 | 1265991.3517
178 | 2652377.9426 | 1266005.2695 | 2652389.4279 | 1265998.0659 | 2652397.1645 | 1265992.4859 | 2652398.1328 | 1265991.3517
179 | 2652377.9426 | 1266005.2695 | 2652369.9328 | 1266008.2673
180 | 2652471.0328 | 1265981.3437 | 2652468.1649 | 1265996.5294 | 2652467.2906 | 1266001.7254
181 | 2652407.299 | 1266017.1055 | 2652405.6086 | 1266018.5999
182 | 2652407.299 | 1266017.1055 | 2652407.3745 | 1266017.0388 | 2652411.1084 | 1266012.8466 | 2652411.2081 | 1266012.7043
183 | 2652393.9539 | 1266045.5074 | 2652401.1582 | 1266056.6185
184 | 2652405.1798 | 1266062.8724 | 2652404.6568 | 1266062.0143 | 2652401.1582 | 1266056.6185
185 | 2652547.1413 | 1266229.0385 | 2652535.3988 | 1266241.3501 | 2652526.9222 | 1266250.0465
186 | 2652559.2753 | 1266180.8957 | 2652567.6352 | 1266194.958 | 2652568.3174 | 1266203.7483 | 2652562.2054 | 1266213.7569 | 2652554.8536 | 1266220.9524 | 2652547.1413 | 1266229.0385
187 | 2652525.8205 | 1266251.1767 | 2652526.9222 | 1266250.0465
188 | 2652559.2753 | 1266180.8957 | 2652550.6051 | 1266178.0276 | 2652544.1157 | 1266177.136
189 | 2652559.2753 | 1266180.8957 | 2652564.7286 | 1266179.7766
190 | 2652508.1567 | 1266271.6769 | 2652510.1914 | 1266267.7567 | 2652518.6148 | 1266258.5692 | 2652525.8205 | 1266251.1767
191 | 2652544.0157 | 1266166.3605 | 2652544.1157 | 1266177.136
192 | 2652544.1157 | 1266177.136 | 2652531.1861 | 1266180.2747
193 | 2652564.7286 | 1266179.7766 | 2652587.6824 | 1266198.5611 | 2652599.2902 | 1266206.2229
194 | 2652564.7286 | 1266179.7766 | 2652570.0764 | 1266178.6678 | 2652586.6457 | 1266170.3757 | 2652596.41 | 1266168.7502 | 2652604.0692 | 1266169.4909
195 | 2652508.1567 | 1266271.6769 | 2652507.4094 | 1266273.1166
196 | 2652544.0157 | 1266166.3605 | 2652543.5715 | 1266160.4411 | 2652535.1865 | 1266144.9553 | 2652529.9337 | 1266134.5343 | 2652527.3131 | 1266124.3519
197 | 2652544.0157 | 1266166.3605 | 2652523.5063 | 1266166.7689
198 | 2652604.366 | 1266209.5731 | 2652599.2902 | 1266206.2229
199 | 2652604.0692 | 1266169.4909 | 2652604.5959 | 1266169.5418
200 | 2652525.4857 | 1266117.2515 | 2652527.3131 | 1266124.3519
201 | 2652495.8943 | 1266162.675 | 2652504.2449 | 1266164.2391 | 2652508.4961 | 1266167.0678 | 2652523.5063 | 1266166.7689
202 | 2652643.0908 | 1266175.2592 | 2652628.7895 | 1266173.1859 | 2652609.4537 | 1266170.0116 | 2652604.5959 | 1266169.5418
203 | 2652525.4857 | 1266117.2515 | 2652524.7593 | 1266114.4292 | 2652523.8147 | 1266091.3773
204 | 2652495.8943 | 1266162.675 | 2652497.0499 | 1266177.5072
205 | 2652495.8943 | 1266162.675 | 2652492.7481 | 1266159.1889 | 2652489.0218 | 1266159.0744
206 | 2652501.6205 | 1266178.2928 | 2652500.0903 | 1266184.4282 | 2652499.5845 | 1266191.5559
207 | 2652497.0499 | 1266177.5072 | 2652501.6205 | 1266178.2928
208 | 2652499.5845 | 1266191.5559 | 2652499.2986 | 1266195.5849 | 2652500.4354 | 1266201.5215 | 2652504.0635 | 1266208.5094
209 | 2652497.0499 | 1266177.5072 | 2652484.9258 | 1266172.6392
210 | 2652643.0908 | 1266175.2592 | 2652643.8773 | 1266188.9519
211 | 2652643.0908 | 1266175.2592 | 2652656.6473 | 1266172.1998 | 2652664.3184 | 1266171.8153
212 | 2652643.0908 | 1266175.2592 | 2652630.7122 | 1266154.8564
213 | 2652484.9258 | 1266172.6392 | 2652481.4457 | 1266171.2419 | 2652470.8208 | 1266169.229
214 | 2652470.8208 | 1266169.229 | 2652466.1128 | 1266168.3371 | 2652428.9596 | 1266168.0908
215 | 2652523.5405 | 1266084.6855 | 2652523.8147 | 1266091.3773
216 | 2652412.7906 | 1266169.5541 | 2652421.5223 | 1266168.0415 | 2652428.9596 | 1266168.0908
217 | 2652523.5405 | 1266084.6855 | 2652526.5309 | 1266052.9029
218 | 2652415.0466 | 1266089.193 | 2652432.1327 | 1266088.8553 | 2652433.0263 | 1266088.8483
219 | 2652415.0466 | 1266089.193 | 2652414.5304 | 1266102.7043
220 | 2652415.0466 | 1266089.193 | 2652415.1733 | 1266085.9473 | 2652411.6622 | 1266073.507 | 2652405.1798 | 1266062.8724
221 | 2652414.5304 | 1266102.7043 | 2652413.6053 | 1266126.919 | 2652413.3455 | 1266130.459
222 | 2652467.2906 | 1266001.7254 | 2652486.9651 | 1266003.1291
223 | 2652630.7122 | 1266154.8564 | 2652613.7021 | 1266126.8199
224 | 2652613.7021 | 1266126.8199 | 2652603.1196 | 1266109.3774 | 2652596.7017 | 1266101.7363
225 | 2652596.7017 | 1266101.7363 | 2652591.7435 | 1266095.833 | 2652581.36 | 1266078.1944
226 | 2652643.8773 | 1266188.9519 | 2652644.0033 | 1266191.1456 | 2652641.6497 | 1266204.3454 | 2652639.7438 | 1266208.6793
227 | 2652581.36 | 1266078.1944 | 2652581.36 | 1266078.1944 | 2652579.6273 | 1266073.0587
228 | 2652630.5307 | 1266233.9213 | 2652637.7384 | 1266213.2394 | 2652639.7438 | 1266208.6793
229 | 2652574.0417 | 1266055.2144 | 2652575.1028 | 1266059.6474 | 2652579.6273 | 1266073.0587
230 | 2652623.1198 | 1266249.772 | 2652624.6214 | 1266247.2698 | 2652630.0431 | 1266235.3204 | 2652630.5307 | 1266233.9213
231 | 2652568.4174 | 1266028.8366 | 2652571.5022 | 1266044.6044 | 2652574.0417 | 1266055.2144
232 | 2652623.1198 | 1266249.772 | 2652617.8047 | 1266258.6286
233 | 2652548.3545 | 1266300.7532 | 2652543.2407 | 1266305.1999 | 2652541.3021 | 1266311.5429 | 2652541.2934 | 1266317.4569
234 | 2652570.6913 | 1266297.7425 | 2652556.8865 | 1266297.9825 | 2652548.3545 | 1266300.7532 | 2652548.3545 | 1266300.7532
235 | 2652570.6913 | 1266297.7425 | 2652577.6724 | 1266297.6211
236 | 2652587.5991 | 1266289.2145 | 2652600.0878 | 1266277.4515 | 2652617.8047 | 1266258.6286 | 2652617.8047 | 1266258.6286
237 | 2652580.1536 | 1266297.5779 | 2652580.7761 | 1266296.1491 | 2652582.5572 | 1266293.9633 | 2652587.5991 | 1266289.2145
238 | 2652580.1536 | 1266297.5779 | 2652577.6724 | 1266297.6211
239 | 2652580.1536 | 1266297.5779 | 2652601.279 | 1266299.3994
240 | 2652613.9432 | 1266301.6975 | 2652606.1827 | 1266299.8222 | 2652601.279 | 1266299.3994
241 | 2652409.795 | 1266160.9657 | 2652404.013 | 1266153.441
242 | 2652412.7906 | 1266169.5541 | 2652409.795 | 1266160.9657
243 | 2652412.7906 | 1266169.5541 | 2652413.1134 | 1266178.1411 | 2652413.6992 | 1266190.1995
244 | 2652418.77 | 1266210.4514 | 2652417.9954 | 1266207.8568
245 | 2652413.6992 | 1266190.1995 | 2652413.6992 | 1266190.1995 | 2652413.9881 | 1266191.4529
246 | 2652413.9881 | 1266191.4529 | 2652417.0051 | 1266204.5393 | 2652417.9954 | 1266207.8568
247 | 2652528.5749 | 1266027.0301 | 2652527.6643 | 1266040.8566 | 2652526.5309 | 1266052.9029

## bus_geodata
| x | y | coords
0 | 2652311.8885 | 1266065.1296
1 | 2652291.5044 | 1266071.7974
2 | 2652316.6295 | 1266063.6609
3 | 2652289.9673 | 1266072.3015
4 | 2652330.5855 | 1266060.5019
5 | 2652279.5856 | 1266075.7065
6 | 2652340.6175 | 1266064.3601
7 | 2652269.489 | 1266062.1184
8 | 2652261.443 | 1266083.1162
9 | 2652346.1322 | 1266037.1036
10 | 2652353.3706 | 1266031.3154
11 | 2652357.8024 | 1266074.9756
12 | 2652355.4909 | 1266047.7277
13 | 2652250.0654 | 1266045.0969
14 | 2652251.2563 | 1266087.5429
15 | 2652351.8529 | 1266024.2933
16 | 2652366.0497 | 1266040.6345
17 | 2652369.3993 | 1266096.0497
18 | 2652327.5038 | 1266104.5372
19 | 2652326.0711 | 1266108.6416
20 | 2652424.2116 | 1266467.4772
21 | 2652416.6569 | 1266444.791
22 | 2652409.6578 | 1266416.3402
23 | 2652353.7713 | 1266479.6235
24 | 2652352.9217 | 1266460.2149
25 | 2652339.3947 | 1266549.0693
26 | 2652405.5831 | 1266391.4293
27 | 2652350.3903 | 1266460.1564
28 | 2652404.7594 | 1266384.1403
29 | 2652418.0871 | 1266324.7416
30 | 2652342.2108 | 1266382.8057
31 | 2652348.0175 | 1266357.928
32 | 2652341.8446 | 1266384.7008
33 | 2652335.3672 | 1266420.3457
34 | 2652337.5146 | 1266407.1062
35 | 2652331.0561 | 1266459.7099
36 | 2652323.0763 | 1266404.0222
37 | 2652338.5534 | 1266401.7308
38 | 2652299.2545 | 1266403.9691
39 | 2652338.9033 | 1266399.9204
40 | 2652282.9248 | 1266401.7724
41 | 2652281.9725 | 1266401.6443
42 | 2652348.3989 | 1266356.3208
43 | 2652351.8199 | 1266344.92
44 | 2652315.776 | 1266349.0135
45 | 2652358.5248 | 1266324.654
46 | 2652301.1079 | 1266345.728
47 | 2652280.4543 | 1266414.7029
48 | 2652215.5625 | 1266439.2741
49 | 2652233.7045 | 1266477.914
50 | 2652211.1441 | 1266476.6737
51 | 2652367.1519 | 1266305.405
52 | 2652372.9705 | 1266297.0282
53 | 2652354.1724 | 1266300.0927
54 | 2652350.4441 | 1266299.16
55 | 2652377.5334 | 1266290.7946
56 | 2652388.3109 | 1266321.0603
57 | 2652309.009 | 1266267.2136
58 | 2652293.7086 | 1266215.3757
59 | 2652293.8999 | 1266205.6838
60 | 2652300.0806 | 1266197.2547
61 | 2652385.1983 | 1266280.3233
62 | 2652299.4329 | 1266162.3676
63 | 2652170.5358 | 1266283.9617
64 | 2652177.0548 | 1266278.0561
65 | 2652202.2324 | 1266264.2281
66 | 2652237.1758 | 1266281.7828
67 | 2652198.8438 | 1266256.6259
68 | 2652238.8789 | 1266278.2027
69 | 2652228.9949 | 1266313.4148
70 | 2652195.2064 | 1266242.0486
71 | 2652202.0072 | 1266246.44
72 | 2652225.9276 | 1266329.0338
73 | 2652190.1755 | 1266217.8508
74 | 2652215.0203 | 1266207.8162
75 | 2652260.4831 | 1266234.7711
76 | 2652264.4435 | 1266227.922
77 | 2652223.9755 | 1266340.4029
78 | 2652228.6776 | 1266181.0672
79 | 2652395.7188 | 1266265.9509
80 | 2652423.522 | 1266312.574
81 | 2652429.8115 | 1266301.5852
82 | 2652433.4228 | 1266279.8514
83 | 2652267.459 | 1266222.707
84 | 2652395.853 | 1266265.7677
85 | 2652434.4882 | 1266268.4608
86 | 2652426.8023 | 1266235.1986
87 | 2652424.9161 | 1266231.04
88 | 2652243.716 | 1266199.9104
89 | 2652283.8865 | 1266190.524
90 | 2652289.7378 | 1266179.8657
91 | 2652421.1744 | 1266218.5059
92 | 2652404.6413 | 1266253.7616
93 | 2652235.2778 | 1266096.1744
94 | 2652231.4476 | 1266099.354
95 | 2652232.7676 | 1266121.9321
96 | 2652196.3968 | 1266105.7604
97 | 2652233.9105 | 1266135.8803
98 | 2652178.1599 | 1266120.477
99 | 2652187.9187 | 1266094.9429
100 | 2652230.2493 | 1266167.4953
101 | 2652176.9004 | 1266143.4585
102 | 2652180.7614 | 1266084.7045
103 | 2652229.6752 | 1266172.4533
104 | 2652284.0204 | 1266010.9554
105 | 2652290.6814 | 1265985.8225
106 | 2652249.3838 | 1266044.4996
107 | 2652304.5158 | 1266153.201
108 | 2652314.4814 | 1266135.2287
109 | 2652316.4851 | 1266131.2918
110 | 2652103.1116 | 1265947.6425
111 | 2652123.1121 | 1265959.0269
112 | 2652150.2732 | 1265974.4871
113 | 2652150.8198 | 1265974.7982
114 | 2652154.1093 | 1265976.6706
115 | 2652181.5484 | 1265934.5151
116 | 2652173.1572 | 1265987.1728
117 | 2652175.175 | 1265988.2854
118 | 2652182.5361 | 1265992.344
119 | 2652174.8019 | 1265988.0796
120 | 2652193.4405 | 1265999.9925
121 | 2652173.6483 | 1265987.4436
122 | 2652215.3413 | 1266015.5613
123 | 2652219.6391 | 1266018.7574
124 | 2652227.9034 | 1265995.4696
125 | 2652229.2972 | 1265991.5421
126 | 2652235.3978 | 1265974.351
127 | 2652237.954 | 1265967.148
128 | 2652182.1942 | 1266172.7425
129 | 2652180.2289 | 1266163.2821
130 | 2652082.5739 | 1266045.1817
131 | 2652060.9041 | 1266035.4148
132 | 2652112.3873 | 1266061.6207
133 | 2652115.9431 | 1266074.8537
134 | 2652123.1933 | 1266048.5952
135 | 2652092.5203 | 1266017.067
136 | 2652150.6708 | 1266061.2404
137 | 2652077.6415 | 1266007.7641
138 | 2652168.8959 | 1266064.5765
139 | 2652174.7643 | 1266153.7492
140 | 2652158.0204 | 1266146.5655
141 | 2652148.0058 | 1266143.6391
142 | 2652137.5196 | 1266172.6165
143 | 2652291.5584 | 1265984.125
144 | 2652308.4879 | 1265962.0527
145 | 2652340.7609 | 1266111.5765
146 | 2652345.4576 | 1266112.5148
147 | 2652382.2506 | 1266120.6477
148 | 2652383.5927 | 1266032.0725
149 | 2652398.6207 | 1266146.1962
150 | 2652392.6528 | 1266043.8203
151 | 2652391.6568 | 1266028.608
152 | 2652357.7221 | 1266017.2532
153 | 2652306.2996 | 1265934.9485
154 | 2652281.4967 | 1265918.3355
155 | 2652317.18 | 1265944.4316
156 | 2652289.6221 | 1265852.4996
157 | 2652339.5505 | 1265952.4928
158 | 2652371.2961 | 1265961.912
159 | 2652372.0627 | 1265962.2334
160 | 2652384.1269 | 1265967.2918
161 | 2652429.1639 | 1265915.5017
162 | 2652432.1669 | 1265907.2009
163 | 2652422.8083 | 1265931.2087
164 | 2652448.5938 | 1265901.8642
165 | 2652422.7999 | 1265931.2226
166 | 2652446.6503 | 1265929.9787
167 | 2652420.2183 | 1265935.494
168 | 2652477.3098 | 1265927.3154
169 | 2652417.2822 | 1265944.3952
170 | 2652473.3177 | 1265967.1253
171 | 2652415.3236 | 1265964.8705
172 | 2652392.0107 | 1265970.5666
173 | 2652407.4003 | 1265976.7651
174 | 2652398.1328 | 1265991.3517
175 | 2652377.9426 | 1266005.2695
176 | 2652369.9328 | 1266008.2673
177 | 2652471.0328 | 1265981.3437
178 | 2652405.6086 | 1266018.5999
179 | 2652407.299 | 1266017.1055
180 | 2652393.9539 | 1266045.5074
181 | 2652411.2081 | 1266012.7043
182 | 2652401.1582 | 1266056.6185
183 | 2652547.1413 | 1266229.0385
184 | 2652526.9222 | 1266250.0465
185 | 2652559.2753 | 1266180.8957
186 | 2652525.8205 | 1266251.1767
187 | 2652544.1157 | 1266177.136
188 | 2652564.7286 | 1266179.7766
189 | 2652508.1567 | 1266271.6769
190 | 2652544.0157 | 1266166.3605
191 | 2652531.1861 | 1266180.2747
192 | 2652599.2902 | 1266206.2229
193 | 2652604.0692 | 1266169.4909
194 | 2652507.4094 | 1266273.1166
195 | 2652527.3131 | 1266124.3519
196 | 2652523.5064 | 1266166.7689
197 | 2652604.366 | 1266209.5731
198 | 2652604.5959 | 1266169.5418
199 | 2652525.4857 | 1266117.2515
200 | 2652495.8943 | 1266162.675
201 | 2652501.6205 | 1266178.2928
202 | 2652499.5845 | 1266191.5559
203 | 2652497.0499 | 1266177.5072
204 | 2652643.0908 | 1266175.2592
205 | 2652489.0218 | 1266159.0744
206 | 2652484.9258 | 1266172.6392
207 | 2652470.8208 | 1266169.229
208 | 2652523.8147 | 1266091.3773
209 | 2652504.0635 | 1266208.5094
210 | 2652428.9596 | 1266168.0908
211 | 2652523.5405 | 1266084.6855
212 | 2652433.0263 | 1266088.8483
213 | 2652415.0466 | 1266089.193
214 | 2652414.5304 | 1266102.7043
215 | 2652405.1798 | 1266062.8724
216 | 2652413.3455 | 1266130.459
217 | 2652467.2906 | 1266001.7254
218 | 2652486.9651 | 1266003.1291
219 | 2652630.7122 | 1266154.8564
220 | 2652613.7021 | 1266126.8199
221 | 2652596.7017 | 1266101.7363
222 | 2652643.8773 | 1266188.9519
223 | 2652664.3184 | 1266171.8153
224 | 2652581.36 | 1266078.1944
225 | 2652639.7438 | 1266208.6793
226 | 2652579.6273 | 1266073.0587
227 | 2652630.5307 | 1266233.9213
228 | 2652574.0417 | 1266055.2144
229 | 2652623.1198 | 1266249.772
230 | 2652541.2934 | 1266317.4569
231 | 2652548.3545 | 1266300.7532
232 | 2652570.6913 | 1266297.7425
233 | 2652617.8047 | 1266258.6286
234 | 2652587.5991 | 1266289.2145
235 | 2652580.1536 | 1266297.5779
236 | 2652577.6724 | 1266297.6211
237 | 2652601.279 | 1266299.3994
238 | 2652613.9432 | 1266301.6975
239 | 2652568.4174 | 1266028.8366
240 | 2652404.013 | 1266153.441
241 | 2652409.795 | 1266160.9657
242 | 2652412.7906 | 1266169.5541
243 | 2652418.77 | 1266210.4514
244 | 2652413.6992 | 1266190.1995
245 | 2652413.9881 | 1266191.4529
246 | 2652417.9954 | 1266207.8568
247 | 2652526.5309 | 1266052.9029
248 | 2652528.5749 | 1266027.0301
249 | 2652409.795 | 1266160.9657

## line_std_types
| c_nf_per_km | r_ohm_per_km | x_ohm_per_km | max_i_ka | type | q_mm2 | alpha | voltage_rating
NAYY 4x50 SE | 210 | 0.642 | 0.083 | 0.142 | cs | 50 | 0.00403 | LV
NAYY 4x120 SE | 264 | 0.225 | 0.08 | 0.242 | cs | 120 | 0.00403 | LV
NAYY 4x150 SE | 261 | 0.208 | 0.08 | 0.27 | cs | 150 | 0.00403 | LV
NA2XS2Y 1x95 RM/25 12/20 kV | 216 | 0.313 | 0.132 | 0.252 | cs | 95 | 0.00403 | MV
NA2XS2Y 1x185 RM/25 12/20 kV | 273 | 0.161 | 0.117 | 0.362 | cs | 185 | 0.00403 | MV
NA2XS2Y 1x240 RM/25 12/20 kV | 304 | 0.122 | 0.112 | 0.421 | cs | 240 | 0.00403 | MV
NA2XS2Y 1x95 RM/25 6/10 kV | 315 | 0.313 | 0.123 | 0.249 | cs | 95 | 0.00403 | MV
NA2XS2Y 1x185 RM/25 6/10 kV | 406 | 0.161 | 0.11 | 0.358 | cs | 185 | 0.00403 | MV
NA2XS2Y 1x240 RM/25 6/10 kV | 456 | 0.122 | 0.105 | 0.416 | cs | 240 | 0.00403 | MV
NA2XS2Y 1x150 RM/25 12/20 kV | 250 | 0.206 | 0.116 | 0.319 | cs | 150 | 0.00403 | MV
NA2XS2Y 1x120 RM/25 12/20 kV | 230 | 0.253 | 0.119 | 0.283 | cs | 120 | 0.00403 | MV
NA2XS2Y 1x70 RM/25 12/20 kV | 190 | 0.443 | 0.132 | 0.22 | cs | 70 | 0.00403 | MV
NA2XS2Y 1x150 RM/25 6/10 kV | 360 | 0.206 | 0.11 | 0.315 | cs | 150 | 0.00403 | MV
NA2XS2Y 1x120 RM/25 6/10 kV | 340 | 0.253 | 0.113 | 0.28 | cs | 120 | 0.00403 | MV
NA2XS2Y 1x70 RM/25 6/10 kV | 280 | 0.443 | 0.123 | 0.217 | cs | 70 | 0.00403 | MV
N2XS(FL)2Y 1x120 RM/35 64/110 kV | 112 | 0.153 | 0.166 | 0.366 | cs | 120 | 0.00393 | HV
N2XS(FL)2Y 1x185 RM/35 64/110 kV | 125 | 0.099 | 0.156 | 0.457 | cs | 185 | 0.00393 | HV
N2XS(FL)2Y 1x240 RM/35 64/110 kV | 135 | 0.075 | 0.149 | 0.526 | cs | 240 | 0.00393 | HV
N2XS(FL)2Y 1x300 RM/35 64/110 kV | 144 | 0.06 | 0.144 | 0.588 | cs | 300 | 0.00393 | HV
15-AL1/3-ST1A 0.4 | 11 | 1.8769 | 0.35 | 0.105 | ol | 16 | 0.00403 | LV
24-AL1/4-ST1A 0.4 | 11.25 | 1.2012 | 0.335 | 0.14 | ol | 24 | 0.00403 | LV
48-AL1/8-ST1A 0.4 | 12.2 | 0.5939 | 0.3 | 0.21 | ol | 48 | 0.00403 | LV
94-AL1/15-ST1A 0.4 | 13.2 | 0.306 | 0.29 | 0.35 | ol | 94 | 0.00403 | LV
34-AL1/6-ST1A 10.0 | 9.7 | 0.8342 | 0.36 | 0.17 | ol | 34 | 0.00403 | MV
48-AL1/8-ST1A 10.0 | 10.1 | 0.5939 | 0.35 | 0.21 | ol | 48 | 0.00403 | MV
70-AL1/11-ST1A 10.0 | 10.4 | 0.4132 | 0.339 | 0.29 | ol | 70 | 0.00403 | MV
94-AL1/15-ST1A 10.0 | 10.75 | 0.306 | 0.33 | 0.35 | ol | 94 | 0.00403 | MV
122-AL1/20-ST1A 10.0 | 11.1 | 0.2376 | 0.323 | 0.41 | ol | 122 | 0.00403 | MV
149-AL1/24-ST1A 10.0 | 11.25 | 0.194 | 0.315 | 0.47 | ol | 149 | 0.00403 | MV
34-AL1/6-ST1A 20.0 | 9.15 | 0.8342 | 0.382 | 0.17 | ol | 34 | 0.00403 | MV
48-AL1/8-ST1A 20.0 | 9.5 | 0.5939 | 0.372 | 0.21 | ol | 48 | 0.00403 | MV
70-AL1/11-ST1A 20.0 | 9.7 | 0.4132 | 0.36 | 0.29 | ol | 70 | 0.00403 | MV
94-AL1/15-ST1A 20.0 | 10 | 0.306 | 0.35 | 0.35 | ol | 94 | 0.00403 | MV
122-AL1/20-ST1A 20.0 | 10.3 | 0.2376 | 0.344 | 0.41 | ol | 122 | 0.00403 | MV
149-AL1/24-ST1A 20.0 | 10.5 | 0.194 | 0.337 | 0.47 | ol | 149 | 0.00403 | MV
184-AL1/30-ST1A 20.0 | 10.75 | 0.1571 | 0.33 | 0.535 | ol | 184 | 0.00403 | MV
243-AL1/39-ST1A 20.0 | 11 | 0.1188 | 0.32 | 0.645 | ol | 243 | 0.00403 | MV
48-AL1/8-ST1A 110.0 | 8 | 0.5939 | 0.46 | 0.21 | ol | 48 | 0.00403 | HV
70-AL1/11-ST1A 110.0 | 8.4 | 0.4132 | 0.45 | 0.29 | ol | 70 | 0.00403 | HV
94-AL1/15-ST1A 110.0 | 8.65 | 0.306 | 0.44 | 0.35 | ol | 94 | 0.00403 | HV
122-AL1/20-ST1A 110.0 | 8.5 | 0.2376 | 0.43 | 0.41 | ol | 122 | 0.00403 | HV
149-AL1/24-ST1A 110.0 | 8.75 | 0.194 | 0.41 | 0.47 | ol | 149 | 0.00403 | HV
184-AL1/30-ST1A 110.0 | 8.8 | 0.1571 | 0.4 | 0.535 | ol | 184 | 0.00403 | HV
243-AL1/39-ST1A 110.0 | 9 | 0.1188 | 0.39 | 0.645 | ol | 243 | 0.00403 | HV
305-AL1/39-ST1A 110.0 | 9.2 | 0.0949 | 0.38 | 0.74 | ol | 305 | 0.00403 | HV
490-AL1/64-ST1A 110.0 | 9.75 | 0.059 | 0.37 | 0.96 | ol | 490 | 0.00403 | HV
679-AL1/86-ST1A 110.0 | 9.95 | 0.042 | 0.36 | 1.15 | ol | 679 | 0.00403 | HV
490-AL1/64-ST1A 220.0 | 10 | 0.059 | 0.285 | 0.96 | ol | 490 | 0.00403 | HV
679-AL1/86-ST1A 220.0 | 11.7 | 0.042 | 0.275 | 1.15 | ol | 679 | 0.00403 | HV
490-AL1/64-ST1A 380.0 | 11 | 0.059 | 0.253 | 0.96 | ol | 490 | 0.00403 | HV
679-AL1/86-ST1A 380.0 | 14.6 | 0.042 | 0.25 | 1.15 | ol | 679 | 0.00403 | HV

## trafo_std_types
| i0_percent | pfe_kw | vkr_percent | sn_mva | vn_lv_kv | vn_hv_kv | vk_percent | shift_degree | vector_group | tap_side | tap_neutral | tap_min | tap_max | tap_step_degree | tap_step_percent | tap_phase_shifter
160 MVA 380/110 kV | 0.06 | 60 | 0.25 | 160 | 110 | 380 | 12.2 | 0 | Yy0 | hv | 0 | -9 | 9 | 0 | 1.5 | FALSE
100 MVA 220/110 kV | 0.06 | 55 | 0.26 | 100 | 110 | 220 | 12 | 0 | Yy0 | hv | 0 | -9 | 9 | 0 | 1.5 | FALSE
63 MVA 110/20 kV | 0.04 | 22 | 0.32 | 63 | 20 | 110 | 18 | 150 | YNd5 | hv | 0 | -9 | 9 | 0 | 1.5 | FALSE
40 MVA 110/20 kV | 0.05 | 18 | 0.34 | 40 | 20 | 110 | 16.2 | 150 | YNd5 | hv | 0 | -9 | 9 | 0 | 1.5 | FALSE
25 MVA 110/20 kV | 0.07 | 14 | 0.41 | 25 | 20 | 110 | 12 | 150 | YNd5 | hv | 0 | -9 | 9 | 0 | 1.5 | FALSE
63 MVA 110/10 kV | 0.04 | 22 | 0.32 | 63 | 10 | 110 | 18 | 150 | YNd5 | hv | 0 | -9 | 9 | 0 | 1.5 | FALSE
40 MVA 110/10 kV | 0.05 | 18 | 0.34 | 40 | 10 | 110 | 16.2 | 150 | YNd5 | hv | 0 | -9 | 9 | 0 | 1.5 | FALSE
25 MVA 110/10 kV | 0.07 | 14 | 0.41 | 25 | 10 | 110 | 12 | 150 | YNd5 | hv | 0 | -9 | 9 | 0 | 1.5 | FALSE
0.25 MVA 20/0.4 kV | 0.32 | 0.8 | 1.44 | 0.25 | 0.4 | 20 | 6 | 150 | Yzn5 | hv | 0 | -2 | 2 | 0 | 2.5 | FALSE
0.4 MVA 20/0.4 kV | 0.3375 | 1.35 | 1.425 | 0.4 | 0.4 | 20 | 6 | 150 | Dyn5 | hv | 0 | -2 | 2 | 0 | 2.5 | FALSE
0.63 MVA 20/0.4 kV | 0.2619 | 1.65 | 1.206 | 0.63 | 0.4 | 20 | 6 | 150 | Dyn5 | hv | 0 | -2 | 2 | 0 | 2.5 | FALSE
0.25 MVA 10/0.4 kV | 0.24 | 0.6 | 1.2 | 0.25 | 0.4 | 10 | 4 | 150 | Dyn5 | hv | 0 | -2 | 2 | 0 | 2.5 | FALSE
0.4 MVA 10/0.4 kV | 0.2375 | 0.95 | 1.325 | 0.4 | 0.4 | 10 | 4 | 150 | Dyn5 | hv | 0 | -2 | 2 | 0 | 2.5 | FALSE
0.63 MVA 10/0.4 kV | 0.1873 | 1.18 | 1.0794 | 0.63 | 0.4 | 10 | 4 | 150 | Dyn5 | hv | 0 | -2 | 2 | 0 | 2.5 | FALSE

## trafo3w_std_types
| sn_hv_mva | sn_mv_mva | sn_lv_mva | vn_hv_kv | vn_mv_kv | vn_lv_kv | vk_hv_percent | vk_mv_percent | vk_lv_percent | vkr_hv_percent | vkr_mv_percent | vkr_lv_percent | pfe_kw | i0_percent | shift_mv_degree | shift_lv_degree | vector_group | tap_side | tap_neutral | tap_min | tap_max | tap_step_percent
63/25/38 MVA 110/20/10 kV | 63 | 25 | 38 | 110 | 20 | 10 | 10.4 | 10.4 | 10.4 | 0.28 | 0.32 | 0.35 | 35 | 0.89 | 0 | 0 | YN0yn0yn0 | hv | 0 | -10 | 10 | 1.2
63/25/38 MVA 110/10/10 kV | 63 | 25 | 38 | 110 | 10 | 10 | 10.4 | 10.4 | 10.4 | 0.28 | 0.32 | 0.35 | 35 | 0.89 | 0 | 0 | YN0yn0yn0 | hv | 0 | -10 | 10 | 1.2

## fuse_std_types
| fuse_type | i_rated_a | t_avg | t_min | t_total | x_avg | x_min | x_total
HV 100A | HV 100A | 100 | 0 | [10.0, 3.64, 0.854, 0.281, 0.1, 0.0531, 0.022, 0.01] | [10.0, 4.267, 1.21, 0.403, 0.1, 0.058, 0.022, 0.01] | 0 | [300.0, 350.0, 450.0, 550.0, 700.0, 850.0, 1200.0, 1752.0] | [600.0, 700.0, 900.0, 1150.0, 1665.0, 2000.0, 3000.0, 4313.0]
HV 10A | HV 10A | 10 | 0 | [10.0, 1675.0, 0.344, 0.156, 0.1, 0.0417, 0.0171, 0.01] | [10.0, 1.3, 0.3, 0.155, 0.1, 0.0555, 0.023, 0.01] | 0 | [30.0, 32.0, 35.0, 37.0, 39.0, 50.0, 70.0, 88.0] | [60.0, 70.0, 80.0, 87.0, 94.0, 110.0, 150.0, 216.0]
HV 125A | HV 125A | 125 | 0 | [10.0, 1.82, 0.344, 0.1, 0.0467, 0.0269, 0.01] | [10.0, 2.478, 0.426, 0.1, 0.0427, 0.0211, 0.01] | 0 | [375.0, 500.0, 700.0, 925.0, 1200.0, 1500.0, 2341.0] | [750.0, 1000.0, 1500.0, 2200.0, 3000.0, 4000.0, 5765.0]
HV 160A | HV 160A | 160 | 0 | [10.0, 4.15, 1.03, 0.198, 0.1, 0.051, 0.0172, 0.01] | [10.0, 2.3, 0.734, 0.274, 0.1, 0.046, 0.0177, 0.01] | 0 | [480.0, 550.0, 700.0, 1000.0, 1260.0, 1600.0, 2500.0, 3227.0] | [960.0, 1300.0, 1700.0, 2200.0, 2996.0, 4000.0, 6000.0, 7946.0]
HV 16A | HV 16A | 16 | 0 | [10.0, 0.352, 0.164, 0.1, 0.0649, 0.0342, 0.01] | [10.0, 2.34, 0.722, 0.181, 0.1, 0.055, 0.0296, 0.01] | 0 | [48.0, 60.0, 65.0, 71.0, 80.0, 100.0, 162.0] | [96.0, 110.0, 125.0, 150.0, 168.0, 200.0, 250.0, 398.0]
HV 200A | HV 200A | 200 | 0 | [10.0, 4.267, 1.21, 0.403, 0.1, 0.058, 0.022, 0.01] | [10.0, 3.73, 1.654, 0.328, 0.1, 0.0531, 0.019, 0.01] | 0 | [600.0, 700.0, 900.0, 1150.0, 1665.0, 2000.0, 3000.0, 4313.0] | [1200.0, 1500.0, 1800.0, 2700.0, 3960.0, 5000.0, 7500.0, 10620.0]
HV 20A | HV 20A | 20 | 0 | [10.0, 1.3, 0.3, 0.155, 0.1, 0.0555, 0.023, 0.01] | [10.0, 1.3, 0.161, 0.1, 0.0611, 0.0399, 0.0141, 0.01] | 0 | [60.0, 70.0, 80.0, 87.0, 94.0, 110.0, 150.0, 216.0] | [120.0, 150.0, 200.0, 223.0, 260.0, 300.0, 450.0, 532.0]
HV 25A | HV 25A | 25 | 0 | [10.0, 2.512, 0.833, 0.299, 0.1, 0.0372, 0.0223, 0.01] | [10.0, 3.125, 0.597, 0.198, 0.1, 0.0378, 0.022, 0.01] | 0 | [75.0, 82.0, 90.0, 100.0, 124.0, 170.0, 200.0, 289.0] | [150.0, 170.0, 210.0, 250.0, 294.0, 400.0, 500.0, 711.0]
HV 31.5A | HV 31.5A | 31.5 | 0 | [10.0, 2.34, 0.722, 0.181, 0.1, 0.055, 0.0296, 0.01] | [10.0, 2.84, 0.368, 0.164, 0.1, 0.0621, 0.0378, 0.0195, 0.01] | 0 | [95.0, 110.0, 125.0, 150.0, 165.0, 200.0, 250.0, 390.0] | [189.0, 220.0, 300.0, 350.0, 393.0, 450.0, 530.0, 700.0, 960.0]
HV 40A | HV 40A | 40 | 0 | [10.0, 1.3, 0.161, 0.1, 0.0611, 0.0399, 0.0141, 0.01] | [10.0, 2.05, 0.369, 0.198, 0.1, 0.051, 0.0298, 0.01] | 0 | [120.0, 150.0, 200.0, 223.0, 260.0, 300.0, 450.0, 532.0] | [240.0, 300.0, 400.0, 450.0, 530.0, 650.0, 800.0, 1311.0]
HV 50A | HV 50A | 50 | 0 | [10.0, 3.215, 0.597, 0.198, 0.1, 0.0378, 0.022, 0.01] | [10.0, 3.64, 0.854, 0.281, 0.1, 0.0531, 0.022, 0.01] | 0 | [150.0, 170.0, 210.0, 250.0, 294.0, 400.0, 500.0, 711.0] | [300.0, 350.0, 450.0, 550.0, 700.0, 850.0, 1200.0, 1752.0]
HV 6.3A | HV 6.3A | 6.3 | 0 | [10.0, 1.39, 0.344, 0.168, 0.1, 0.056, 0.0263, 0.01] | [10.0, 1.711, 0.516, 0.198, 0.1, 0.0634, 0.0303, 0.01] | 0 | [19.0, 19.5, 20.4, 20.8, 22.0, 25.0, 32.0, 48.0] | [38.0, 40.0, 43.0, 48.0, 53.0, 60.0, 75.0, 118.0]
HV 63A | HV 63A | 63 | 0 | [10.0, 2.84, 0.368, 0.164, 0.1, 0.0621, 0.0378, 0.0195, 0.01] | [10.0, 1.82, 0.344, 0.1, 0.0467, 0.0269, 0.01] | 0 | [189.0, 220.0, 300.0, 350.0, 393.0, 450.0, 530.0, 700.0, 961.0] | [378.0, 500.0, 700.0, 934.0, 1200.0, 1500.0, 2366.0]
HV 80A | HV 80A | 80 | 0 | [10.0, 2.05, 0.369, 0.198, 0.1, 0.051, 0.0298, 0.01] | [10.0, 4.15, 1.03, 0.198, 0.1, 0.051, 0.0172, 0.01] | 0 | [240.0, 300.0, 400.0, 450.0, 530.0, 650.0, 800.0, 1311.0] | [480.0, 550.0, 700.0, 1000.0, 1260.0, 1600.0, 2500.0, 3227.0]
Siemens NH-1-100 | Siemens NH-1-100 | 100 | [5400.0, 2000.0, 400.0, 20.0, 1.0, 0.2, 0.012, 0.004] | 0 | 0 | [150.0, 190.0, 250.0, 430.0, 900.0, 1250.0, 2700.0, 3600.0] | 0 | 0
Siemens NH-1-125 | Siemens NH-1-125 | 125 | [4800.0, 120.0, 7.0, 0.1, 0.004] | 0 | 0 | [180.0, 400.0, 740.0, 2000.0, 4250.0] | 0 | 0
Siemens NH-1-16 | Siemens NH-1-16 | 16 | [4000.0, 400.0, 2.0, 0.1, 0.04, 0.01] | 0 | 0 | [26.0, 35.0, 75.0, 150.0, 200.0, 300.0] | 0 | 0
Siemens NH-1-160 | Siemens NH-1-160 | 160 | [4800.0, 120.0, 7.0, 0.1, 0.004] | 0 | 0 | [210.0, 500.0, 900.0, 2300.0, 5000.0] | 0 | 0
Siemens NH-1-25 | Siemens NH-1-25 | 25 | [4000.0, 1000.0, 10.0, 0.2, 0.02, 0.01] | 0 | 0 | [40.0, 50.0, 100.0, 210.0, 400.0, 500.0] | 0 | 0
Siemens NH-1-50 | Siemens NH-1-50 | 50 | [4000.0, 40.0, 4.0, 1.0, 0.02, 0.01] | 0 | 0 | [86.0, 200.0, 300.0, 400.0, 1000.0, 1280.0] | 0 | 0
Siemens NH-1-63 | Siemens NH-1-63 | 63 | [4000.0, 100.0, 10.0, 2.0, 0.04, 0.01] | 0 | 0 | [100.0, 200.0, 300.0, 400.0, 1000.0, 1500.0] | 0 | 0
Siemens NH-1-80 | Siemens NH-1-80 | 80 | [4800.0, 120.0, 7.0, 0.1, 0.01] | 0 | 0 | [150.58, 250.0, 450.0, 1150.0, 2470.0] | 0 | 0
Siemens NH-2-1000 | Siemens NH-2-1000 | 1000 | [4800.0, 120.0, 7.0, 0.1, 0.004] | 0 | 0 | [1900.0, 3500.0, 8400.0, 24000.0, 52000.0] | 0 | 0
Siemens NH-2-200 | Siemens NH-2-200 | 200 | [4800.0, 120.0, 7.0, 0.1, 0.004] | 0 | 0 | [280.0, 650.0, 1200.0, 3000.0, 7000.0] | 0 | 0
Siemens NH-2-224 | Siemens NH-2-224 | 224 | [4800.0, 120.0, 7.0, 0.2, 0.04, 0.004] | 0 | 0 | [400.0, 750.0, 1453.0, 3025.0, 4315.0, 7600.0] | 0 | 0
Siemens NH-2-250 | Siemens NH-2-250 | 250 | [4800.0, 120.0, 7.0, 0.1, 0.004] | 0 | 0 | [450.0, 800.0, 1650.0, 4000.0, 8500.0] | 0 | 0
Siemens NH-2-315 | Siemens NH-2-315 | 315 | [4800.0, 120.0, 7.0, 0.1, 0.004] | 0 | 0 | [550.0, 920.0, 1900.0, 5000.0, 11000.0] | 0 | 0
Siemens NH-2-355 | Siemens NH-2-355 | 355 | [4800.0, 120.0, 6.0, 0.1, 0.004] | 0 | 0 | [650.0, 1116.27, 2350.0, 5840.0, 12790.0] | 0 | 0
Siemens NH-2-400 | Siemens NH-2-400 | 400 | [4800.0, 120.0, 7.0, 0.1, 0.004] | 0 | 0 | [720.0, 1350.0, 2800.0, 6500.0, 15000.0] | 0 | 0
Siemens NH-2-425 | Siemens NH-2-425 | 425 | [4800.0, 120.0, 7.0, 0.1, 0.004] | 0 | 0 | [850.0, 1500.0, 3050.0, 7500.0, 16500.0] | 0 | 0
Siemens NH-2-630 | Siemens NH-2-630 | 630 | [4800.0, 120.0, 7.0, 0.1, 0.004] | 0 | 0 | [1200.0, 2000.0, 4800.0, 12000.0, 26000.0] | 0 | 0

## dtypes
| element | column | dtype
0 | bus | name | object
1 | bus | vn_kv | float64
2 | bus | type | object
3 | bus | zone | object
4 | bus | in_service | bool
5 | load | name | object
6 | load | bus | uint32
7 | load | p_mw | float64
8 | load | q_mvar | float64
9 | load | const_z_percent | float64
10 | load | const_i_percent | float64
11 | load | sn_mva | float64
12 | load | scaling | float64
13 | load | in_service | bool
14 | load | type | object
15 | ext_grid | name | object
16 | ext_grid | bus | uint32
17 | ext_grid | vm_pu | float64
18 | ext_grid | va_degree | float64
19 | ext_grid | slack_weight | float64
20 | ext_grid | in_service | bool
21 | line | name | object
22 | line | std_type | object
23 | line | from_bus | uint32
24 | line | to_bus | uint32
25 | line | length_km | float64
26 | line | r_ohm_per_km | float64
27 | line | x_ohm_per_km | float64
28 | line | c_nf_per_km | float64
29 | line | g_us_per_km | float64
30 | line | max_i_ka | float64
31 | line | df | float64
32 | line | parallel | uint32
33 | line | type | object
34 | line | in_service | bool
35 | trafo | name | object
36 | trafo | std_type | object
37 | trafo | hv_bus | uint32
38 | trafo | lv_bus | uint32
39 | trafo | sn_mva | float64
40 | trafo | vn_hv_kv | float64
41 | trafo | vn_lv_kv | float64
42 | trafo | vk_percent | float64
43 | trafo | vkr_percent | float64
44 | trafo | pfe_kw | float64
45 | trafo | i0_percent | float64
46 | trafo | shift_degree | float64
47 | trafo | tap_side | object
48 | trafo | tap_neutral | int32
49 | trafo | tap_min | int32
50 | trafo | tap_max | int32
51 | trafo | tap_step_percent | float64
52 | trafo | tap_step_degree | float64
53 | trafo | tap_pos | int32
54 | trafo | tap_phase_shifter | bool
55 | trafo | parallel | uint32
56 | trafo | df | float64
57 | trafo | in_service | bool
58 | line_geodata | coords | object
59 | bus_geodata | x | float64
60 | bus_geodata | y | float64
61 | bus_geodata | coords | object

## parameters
| version | format_version | converged | OPF_converged | name | f_hz | sn_mva
0 | 2.14.6 | 2.14.0 | FALSE | FALSE |  | 50 | 1