## bus
| name | vn_kv | type | zone | in_service
0 | bus_LV_4166-2_0_4_node_0 | 0.4 | n |  | TRUE
1 | bus_LV_4166-2_0_4_node_1 | 0.4 | n |  | TRUE
2 | bus_LV_4166-2_0_4_node_2 | 0.4 | n |  | TRUE
3 | bus_LV_4166-2_0_4_node_4 | 0.4 | n |  | TRUE
4 | bus_LV_4166-2_0_4_node_5 | 0.4 | n |  | TRUE
5 | bus_LV_4166-2_0_4_node_6 | 0.4 | n |  | TRUE
6 | bus_LV_4166-2_0_4_node_27 | 0.4 | n |  | TRUE
7 | bus_LV_4166-2_0_4_node_34 | 0.4 | n |  | TRUE
8 | bus_LV_4166-2_0_4_node_7 | 0.4 | n |  | TRUE
9 | bus_LV_4166-2_0_4_node_8 | 0.4 | n |  | TRUE
10 | bus_LV_4166-2_0_4_node_9 | 0.4 | n |  | TRUE
11 | bus_LV_4166-2_0_4_node_10 | 0.4 | n |  | TRUE
12 | bus_LV_4166-2_0_4_node_11 | 0.4 | n |  | TRUE
13 | bus_LV_4166-2_0_4_node_12 | 0.4 | n |  | TRUE
14 | bus_LV_4166-2_0_4_node_33 | 0.4 | n |  | TRUE
15 | bus_LV_4166-2_0_4_node_40 | 0.4 | n |  | TRUE
16 | bus_LV_4166-2_0_4_node_53 | 0.4 | n |  | TRUE
17 | bus_LV_4166-2_0_4_node_59 | 0.4 | n |  | TRUE
18 | bus_LV_4166-2_0_4_node_35 | 0.4 | n |  | TRUE
19 | bus_LV_4166-2_0_4_node_51 | 0.4 | n |  | TRUE
20 | bus_LV_4166-2_0_4_node_13 | 0.4 | n |  | TRUE
21 | bus_LV_4166-2_0_4_node_14 | 0.4 | n |  | TRUE
22 | bus_LV_4166-2_0_4_node_15 | 0.4 | n |  | TRUE
23 | bus_LV_4166-2_0_4_node_16 | 0.4 | n |  | TRUE
24 | bus_LV_4166-2_0_4_node_17 | 0.4 | n |  | TRUE
25 | bus_LV_4166-2_0_4_node_20 | 0.4 | n |  | TRUE
26 | bus_LV_4166-2_0_4_node_25 | 0.4 | n |  | TRUE
27 | bus_LV_4166-2_0_4_node_143 | 0.4 | n |  | TRUE
28 | bus_LV_4166-2_0_4_node_18 | 0.4 | n |  | TRUE
29 | bus_LV_4166-2_0_4_node_24 | 0.4 | n |  | TRUE
30 | bus_LV_4166-2_0_4_node_39 | 0.4 | n |  | TRUE
31 | bus_LV_4166-2_0_4_node_19 | 0.4 | n |  | TRUE
32 | bus_LV_4166-2_0_4_node_21 | 0.4 | n |  | TRUE
33 | bus_LV_4166-2_0_4_node_22 | 0.4 | n |  | TRUE
34 | bus_LV_4166-2_0_4_node_23 | 0.4 | n |  | TRUE
35 | bus_LV_4166-2_0_4_node_43 | 0.4 | n |  | TRUE
36 | bus_LV_4166-2_0_4_node_47 | 0.4 | n |  | TRUE
37 | bus_LV_4166-2_0_4_node_62 | 0.4 | n |  | TRUE
38 | bus_LV_4166-2_0_4_node_41 | 0.4 | n |  | TRUE
39 | bus_LV_4166-2_0_4_node_48 | 0.4 | n |  | TRUE
40 | bus_LV_4166-2_0_4_node_63 | 0.4 | n |  | TRUE
41 | bus_LV_4166-2_0_4_node_61 | 0.4 | n |  | TRUE
42 | bus_LV_4166-2_0_4_node_26 | 0.4 | n |  | TRUE
43 | bus_LV_4166-2_0_4_node_28 | 0.4 | n |  | TRUE
44 | bus_LV_4166-2_0_4_node_29 | 0.4 | n |  | TRUE
45 | bus_LV_4166-2_0_4_node_30 | 0.4 | n |  | TRUE
46 | bus_LV_4166-2_0_4_node_31 | 0.4 | n |  | TRUE
47 | bus_LV_4166-2_0_4_node_32 | 0.4 | n |  | TRUE
48 | bus_LV_4166-2_0_4_node_42 | 0.4 | n |  | TRUE
49 | bus_LV_4166-2_0_4_node_36 | 0.4 | n |  | TRUE
50 | bus_LV_4166-2_0_4_node_37 | 0.4 | n |  | TRUE
51 | bus_LV_4166-2_0_4_node_38 | 0.4 | n |  | TRUE
52 | bus_LV_4166-2_0_4_node_142 | 0.4 | n |  | TRUE
53 | bus_LV_4166-2_0_4_node_123 | 0.4 | n |  | TRUE
54 | bus_LV_4166-2_0_4_node_44 | 0.4 | n |  | TRUE
55 | bus_LV_4166-2_0_4_node_46 | 0.4 | n |  | TRUE
56 | bus_LV_4166-2_0_4_node_120 | 0.4 | n |  | TRUE
57 | bus_LV_4166-2_0_4_node_121 | 0.4 | n |  | TRUE
58 | bus_LV_4166-2_0_4_node_122 | 0.4 | n |  | TRUE
59 | bus_LV_4166-2_0_4_node_100 | 0.4 | n |  | TRUE
60 | bus_LV_4166-2_0_4_node_141 | 0.4 | n |  | TRUE
61 | bus_LV_4166-2_0_4_node_49 | 0.4 | n |  | TRUE
62 | bus_LV_4166-2_0_4_node_50 | 0.4 | n |  | TRUE
63 | bus_LV_4166-2_0_4_node_52 | 0.4 | n |  | TRUE
64 | bus_LV_4166-2_0_4_node_54 | 0.4 | n |  | TRUE
65 | bus_LV_4166-2_0_4_node_272 | 0.4 | n |  | TRUE
66 | bus_LV_4166-2_0_4_node_90 | 0.4 | n |  | TRUE
67 | bus_LV_4166-2_0_4_node_98 | 0.4 | n |  | TRUE
68 | bus_LV_4166-2_0_4_node_88 | 0.4 | n |  | TRUE
69 | bus_LV_4166-2_0_4_node_55 | 0.4 | n |  | TRUE
70 | bus_LV_4166-2_0_4_node_56 | 0.4 | n |  | TRUE
71 | bus_LV_4166-2_0_4_node_57 | 0.4 | n |  | TRUE
72 | bus_LV_4166-2_0_4_node_58 | 0.4 | n |  | TRUE
73 | bus_LV_4166-2_0_4_node_60 | 0.4 | n |  | TRUE
74 | bus_LV_4166-2_0_4_node_64 | 0.4 | n |  | TRUE
75 | bus_LV_4166-2_0_4_node_65 | 0.4 | n |  | TRUE
76 | bus_LV_4166-2_0_4_node_66 | 0.4 | n |  | TRUE
77 | bus_LV_4166-2_0_4_node_117 | 0.4 | n |  | TRUE
78 | bus_LV_4166-2_0_4_node_108 | 0.4 | n |  | TRUE
79 | bus_LV_4166-2_0_4_node_94 | 0.4 | n |  | TRUE
80 | bus_LV_4166-2_0_4_node_106 | 0.4 | n |  | TRUE
81 | bus_LV_4166-2_0_4_node_67 | 0.4 | n |  | TRUE
82 | bus_LV_4166-2_0_4_node_69 | 0.4 | n |  | TRUE
83 | bus_LV_4166-2_0_4_node_68 | 0.4 | n |  | TRUE
84 | bus_LV_4166-2_0_4_node_70 | 0.4 | n |  | TRUE
85 | bus_LV_4166-2_0_4_node_71 | 0.4 | n |  | TRUE
86 | bus_LV_4166-2_0_4_node_72 | 0.4 | n |  | TRUE
87 | bus_LV_4166-2_0_4_node_102 | 0.4 | n |  | TRUE
88 | bus_LV_4166-2_0_4_node_118 | 0.4 | n |  | TRUE
89 | bus_LV_4166-2_0_4_node_112 | 0.4 | n |  | TRUE
90 | bus_LV_4166-2_0_4_node_78 | 0.4 | n |  | TRUE
91 | bus_LV_4166-2_0_4_node_125 | 0.4 | n |  | TRUE
92 | bus_LV_4166-2_0_4_node_111 | 0.4 | n |  | TRUE
93 | bus_LV_4166-2_0_4_node_79 | 0.4 | n |  | TRUE
94 | bus_LV_4166-2_0_4_node_73 | 0.4 | n |  | TRUE
95 | bus_LV_4166-2_0_4_node_74 | 0.4 | n |  | TRUE
96 | bus_LV_4166-2_0_4_node_75 | 0.4 | n |  | TRUE
97 | bus_LV_4166-2_0_4_node_76 | 0.4 | n |  | TRUE
98 | bus_LV_4166-2_0_4_node_77 | 0.4 | n |  | TRUE
99 | bus_LV_4166-2_0_4_node_81 | 0.4 | n |  | TRUE
100 | bus_LV_4166-2_0_4_node_84 | 0.4 | n |  | TRUE
101 | bus_LV_4166-2_0_4_node_82 | 0.4 | n |  | TRUE
102 | bus_LV_4166-2_0_4_node_263 | 0.4 | n |  | TRUE
103 | bus_LV_4166-2_0_4_node_85 | 0.4 | n |  | TRUE
104 | bus_LV_4166-2_0_4_node_86 | 0.4 | n |  | TRUE
105 | bus_LV_4166-2_0_4_node_80 | 0.4 | n |  | TRUE
106 | bus_LV_4166-2_0_4_node_101 | 0.4 | n |  | TRUE
107 | bus_LV_4166-2_0_4_node_119 | 0.4 | n |  | TRUE
108 | bus_LV_4166-2_0_4_node_83 | 0.4 | n |  | TRUE
109 | bus_LV_4166-2_0_4_node_103 | 0.4 | n |  | TRUE
110 | bus_LV_4166-2_0_4_node_104 | 0.4 | n |  | TRUE
111 | bus_LV_4166-2_0_4_node_115 | 0.4 | n |  | TRUE
112 | bus_LV_4166-2_0_4_node_93 | 0.4 | n |  | TRUE
113 | bus_LV_4166-2_0_4_node_105 | 0.4 | n |  | TRUE
114 | bus_LV_4166-2_0_4_node_109 | 0.4 | n |  | TRUE
115 | bus_LV_4166-2_0_4_node_99 | 0.4 | n |  | TRUE
116 | bus_LV_4166-2_0_4_node_92 | 0.4 | n |  | TRUE
117 | bus_LV_4166-2_0_4_node_87 | 0.4 | n |  | TRUE
118 | bus_LV_4166-2_0_4_node_89 | 0.4 | n |  | TRUE
119 | bus_LV_4166-2_0_4_node_145 | 0.4 | n |  | TRUE
120 | bus_LV_4166-2_0_4_node_144 | 0.4 | n |  | TRUE
121 | bus_LV_4166-2_0_4_node_146 | 0.4 | n |  | TRUE
122 | bus_LV_4166-2_0_4_node_91 | 0.4 | n |  | TRUE
123 | bus_LV_4166-2_0_4_node_95 | 0.4 | n |  | TRUE
124 | bus_LV_4166-2_0_4_node_96 | 0.4 | n |  | TRUE
125 | bus_LV_4166-2_0_4_node_97 | 0.4 | n |  | TRUE
126 | bus_LV_4166-2_0_4_node_113 | 0.4 | n |  | TRUE
127 | bus_LV_4166-2_0_4_node_114 | 0.4 | n |  | TRUE
128 | bus_LV_4166-2_0_4_node_159 | 0.4 | n |  | TRUE
129 | bus_LV_4166-2_0_4_node_160 | 0.4 | n |  | TRUE
130 | bus_LV_4166-2_0_4_node_157 | 0.4 | n |  | TRUE
131 | bus_LV_4166-2_0_4_node_126 | 0.4 | n |  | TRUE
132 | bus_LV_4166-2_0_4_node_140 | 0.4 | n |  | TRUE
133 | bus_LV_4166-2_0_4_node_133 | 0.4 | n |  | TRUE
134 | bus_LV_4166-2_0_4_node_107 | 0.4 | n |  | TRUE
135 | bus_LV_4166-2_0_4_node_110 | 0.4 | n |  | TRUE
136 | bus_LV_4166-2_0_4_node_116 | 0.4 | n |  | TRUE
137 | bus_LV_4166-2_0_4_node_149 | 0.4 | n |  | TRUE
138 | bus_LV_4166-2_0_4_node_151 | 0.4 | n |  | TRUE
139 | bus_LV_4166-2_0_4_node_147 | 0.4 | n |  | TRUE
140 | bus_LV_4166-2_0_4_node_187 | 0.4 | n |  | TRUE
141 | bus_LV_4166-2_0_4_node_155 | 0.4 | n |  | TRUE
142 | bus_LV_4166-2_0_4_node_158 | 0.4 | n |  | TRUE
143 | bus_LV_4166-2_0_4_node_124 | 0.4 | n |  | TRUE
144 | bus_LV_4166-2_0_4_node_138 | 0.4 | n |  | TRUE
145 | bus_LV_4166-2_0_4_node_136 | 0.4 | n |  | TRUE
146 | bus_LV_4166-2_0_4_node_127 | 0.4 | n |  | TRUE
147 | bus_LV_4166-2_0_4_node_128 | 0.4 | n |  | TRUE
148 | bus_LV_4166-2_0_4_node_129 | 0.4 | n |  | TRUE
149 | bus_LV_4166-2_0_4_node_130 | 0.4 | n |  | TRUE
150 | bus_LV_4166-2_0_4_node_139 | 0.4 | n |  | TRUE
151 | bus_LV_4166-2_0_4_node_134 | 0.4 | n |  | TRUE
152 | bus_LV_4166-2_0_4_node_131 | 0.4 | n |  | TRUE
153 | bus_LV_4166-2_0_4_node_132 | 0.4 | n |  | TRUE
154 | bus_LV_4166-2_0_4_node_191 | 0.4 | n |  | TRUE
155 | bus_LV_4166-2_0_4_node_189 | 0.4 | n |  | TRUE
156 | bus_LV_4166-2_0_4_node_190 | 0.4 | n |  | TRUE
157 | bus_LV_4166-2_0_4_node_192 | 0.4 | n |  | TRUE
158 | bus_LV_4166-2_0_4_node_195 | 0.4 | n |  | TRUE
159 | bus_LV_4166-2_0_4_node_196 | 0.4 | n |  | TRUE
160 | bus_LV_4166-2_0_4_node_135 | 0.4 | n |  | TRUE
161 | bus_LV_4166-2_0_4_node_137 | 0.4 | n |  | TRUE
162 | bus_LV_4166-2_0_4_node_148 | 0.4 | n |  | TRUE
163 | bus_LV_4166-2_0_4_node_150 | 0.4 | n |  | TRUE
164 | bus_LV_4166-2_0_4_node_184 | 0.4 | n |  | TRUE
165 | bus_LV_4166-2_0_4_node_168 | 0.4 | n |  | TRUE
166 | bus_LV_4166-2_0_4_node_201 | 0.4 | n |  | TRUE
167 | bus_LV_4166-2_0_4_node_170 | 0.4 | n |  | TRUE
168 | bus_LV_4166-2_0_4_node_167 | 0.4 | n |  | TRUE
169 | bus_LV_4166-2_0_4_node_200 | 0.4 | n |  | TRUE
170 | bus_LV_4166-2_0_4_node_152 | 0.4 | n |  | TRUE
171 | bus_LV_4166-2_0_4_node_153 | 0.4 | n |  | TRUE
172 | bus_LV_4166-2_0_4_node_154 | 0.4 | n |  | TRUE
173 | bus_LV_4166-2_0_4_node_156 | 0.4 | n |  | TRUE
174 | bus_LV_4166-2_0_4_node_188 | 0.4 | n |  | TRUE
175 | bus_LV_4166-2_0_4_node_161 | 0.4 | n |  | TRUE
176 | bus_LV_4166-2_0_4_node_162 | 0.4 | n |  | TRUE
177 | bus_LV_4166-2_0_4_node_163 | 0.4 | n |  | TRUE
178 | bus_LV_4166-2_0_4_node_164 | 0.4 | n |  | TRUE
179 | bus_LV_4166-2_0_4_node_165 | 0.4 | n |  | TRUE
180 | bus_LV_4166-2_0_4_node_166 | 0.4 | n |  | TRUE
181 | bus_LV_4166-2_0_4_node_197 | 0.4 | n |  | TRUE
182 | bus_LV_4166-2_0_4_node_216 | 0.4 | n |  | TRUE
183 | bus_LV_4166-2_0_4_node_219 | 0.4 | n |  | TRUE
184 | bus_LV_4166-2_0_4_node_179 | 0.4 | n |  | TRUE
185 | bus_LV_4166-2_0_4_node_198 | 0.4 | n |  | TRUE
186 | bus_LV_4166-2_0_4_node_215 | 0.4 | n |  | TRUE
187 | bus_LV_4166-2_0_4_node_220 | 0.4 | n |  | TRUE
188 | bus_LV_4166-2_0_4_node_204 | 0.4 | n |  | TRUE
189 | bus_LV_4166-2_0_4_node_177 | 0.4 | n |  | TRUE
190 | bus_LV_4166-2_0_4_node_169 | 0.4 | n |  | TRUE
191 | bus_LV_4166-2_0_4_node_171 | 0.4 | n |  | TRUE
192 | bus_LV_4166-2_0_4_node_182 | 0.4 | n |  | TRUE
193 | bus_LV_4166-2_0_4_node_172 | 0.4 | n |  | TRUE
194 | bus_LV_4166-2_0_4_node_180 | 0.4 | n |  | TRUE
195 | bus_LV_4166-2_0_4_node_173 | 0.4 | n |  | TRUE
196 | bus_LV_4166-2_0_4_node_174 | 0.4 | n |  | TRUE
197 | bus_LV_4166-2_0_4_node_175 | 0.4 | n |  | TRUE
198 | bus_LV_4166-2_0_4_node_176 | 0.4 | n |  | TRUE
199 | bus_LV_4166-2_0_4_node_178 | 0.4 | n |  | TRUE
200 | bus_LV_4166-2_0_4_node_181 | 0.4 | n |  | TRUE
201 | bus_LV_4166-2_0_4_node_183 | 0.4 | n |  | TRUE
202 | bus_LV_4166-2_0_4_node_185 | 0.4 | n |  | TRUE
203 | bus_LV_4166-2_0_4_node_186 | 0.4 | n |  | TRUE
204 | bus_LV_4166-2_0_4_node_205 | 0.4 | n |  | TRUE
205 | bus_LV_4166-2_0_4_node_206 | 0.4 | n |  | TRUE
206 | bus_LV_4166-2_0_4_node_207 | 0.4 | n |  | TRUE
207 | bus_LV_4166-2_0_4_node_193 | 0.4 | n |  | TRUE
208 | bus_LV_4166-2_0_4_node_194 | 0.4 | n |  | TRUE
209 | bus_LV_4166-2_0_4_node_202 | 0.4 | n |  | TRUE
210 | bus_LV_4166-2_0_4_node_203 | 0.4 | n |  | TRUE
211 | bus_LV_4166-2_0_4_node_273 | 0.4 | n |  | TRUE
212 | bus_LV_4166-2_0_4_node_240 | 0.4 | n |  | TRUE
213 | bus_LV_4166-2_0_4_node_199 | 0.4 | n |  | TRUE
214 | bus_LV_4166-2_0_4_node_262 | 0.4 | n |  | TRUE
215 | bus_LV_4166-2_0_4_node_270 | 0.4 | n |  | TRUE
216 | bus_LV_4166-2_0_4_node_271 | 0.4 | n |  | TRUE
217 | bus_LV_4166-2_0_4_node_208 | 0.4 | n |  | TRUE
218 | bus_LV_4166-2_0_4_node_209 | 0.4 | n |  | TRUE
219 | bus_LV_4166-2_0_4_node_224 | 0.4 | n |  | TRUE
220 | bus_LV_4166-2_0_4_node_227 | 0.4 | n |  | TRUE
221 | bus_LV_4166-2_0_4_node_225 | 0.4 | n |  | TRUE
222 | bus_LV_4166-2_0_4_node_226 | 0.4 | n |  | TRUE
223 | bus_LV_4166-2_0_4_node_228 | 0.4 | n |  | TRUE
224 | bus_LV_4166-2_0_4_node_210 | 0.4 | n |  | TRUE
225 | bus_LV_4166-2_0_4_node_211 | 0.4 | n |  | TRUE
226 | bus_LV_4166-2_0_4_node_212 | 0.4 | n |  | TRUE
227 | bus_LV_4166-2_0_4_node_213 | 0.4 | n |  | TRUE
228 | bus_LV_4166-2_0_4_node_214 | 0.4 | n |  | TRUE
229 | bus_LV_4166-2_0_4_node_223 | 0.4 | n |  | TRUE
230 | bus_LV_4166-2_0_4_node_257 | 0.4 | n |  | TRUE
231 | bus_LV_4166-2_0_4_node_245 | 0.4 | n |  | TRUE
232 | bus_LV_4166-2_0_4_node_264 | 0.4 | n |  | TRUE
233 | bus_LV_4166-2_0_4_node_222 | 0.4 | n |  | TRUE
234 | bus_LV_4166-2_0_4_node_255 | 0.4 | n |  | TRUE
235 | bus_LV_4166-2_0_4_node_217 | 0.4 | n |  | TRUE
236 | bus_LV_4166-2_0_4_node_218 | 0.4 | n |  | TRUE
237 | bus_LV_4166-2_0_4_node_230 | 0.4 | n |  | TRUE
238 | bus_LV_4166-2_0_4_node_231 | 0.4 | n |  | TRUE
239 | bus_LV_4166-2_0_4_node_237 | 0.4 | n |  | TRUE
240 | bus_LV_4166-2_0_4_node_253 | 0.4 | n |  | TRUE
241 | bus_LV_4166-2_0_4_node_221 | 0.4 | n |  | TRUE
242 | bus_LV_4166-2_0_4_node_265 | 0.4 | n |  | TRUE
243 | bus_LV_4166-2_0_4_node_254 | 0.4 | n |  | TRUE
244 | bus_LV_4166-2_0_4_node_235 | 0.4 | n |  | TRUE
245 | bus_LV_4166-2_0_4_node_241 | 0.4 | n |  | TRUE
246 | bus_LV_4166-2_0_4_node_242 | 0.4 | n |  | TRUE
247 | bus_LV_4166-2_0_4_node_243 | 0.4 | n |  | TRUE
248 | bus_LV_4166-2_0_4_node_244 | 0.4 | n |  | TRUE
249 | bus_LV_4166-2_0_4_node_229 | 0.4 | n |  | TRUE
250 | bus_LV_4166-2_0_4_node_232 | 0.4 | n |  | TRUE
251 | bus_LV_4166-2_0_4_node_233 | 0.4 | n |  | TRUE
252 | bus_LV_4166-2_0_4_node_239 | 0.4 | n |  | TRUE
253 | bus_LV_4166-2_0_4_node_234 | 0.4 | n |  | TRUE
254 | bus_LV_4166-2_0_4_node_260 | 0.4 | n |  | TRUE
255 | bus_LV_4166-2_0_4_node_261 | 0.4 | n |  | TRUE
256 | bus_LV_4166-2_0_4_node_236 | 0.4 | n |  | TRUE
257 | bus_LV_4166-2_0_4_node_238 | 0.4 | n |  | TRUE
258 | bus_LV_4166-2_0_4_node_247 | 0.4 | n |  | TRUE
259 | bus_LV_4166-2_0_4_node_248 | 0.4 | n |  | TRUE
260 | bus_LV_4166-2_0_4_node_246 | 0.4 | n |  | TRUE
261 | bus_LV_4166-2_0_4_node_251 | 0.4 | n |  | TRUE
262 | bus_LV_4166-2_0_4_node_252 | 0.4 | n |  | TRUE
263 | bus_LV_4166-2_0_4_node_250 | 0.4 | n |  | TRUE
264 | bus_LV_4166-2_0_4_node_258 | 0.4 | n |  | TRUE
265 | bus_LV_4166-2_0_4_node_259 | 0.4 | n |  | TRUE
266 | bus_LV_4166-2_0_4_node_266 | 0.4 | n |  | TRUE
267 | bus_LV_4166-2_0_4_node_267 | 0.4 | n |  | TRUE
268 | bus_LV_4166-2_0_4_node_268 | 0.4 | n |  | TRUE
269 | bus_LV_4166-2_0_4_node_269 | 0.4 | n |  | TRUE
270 | bus_MV_304_0_node_217 | 20 | n |  | TRUE

## load
| name | bus | p_mw | q_mvar | const_z_percent | const_i_percent | sn_mva | scaling | in_service | type
0 | LV_4166-2_0_4_load_0 | 0 | 0.0010344 | 0.00025926 | 0 | 0 |  | 1 | TRUE | wye
1 | LV_4166-2_0_4_load_2 | 2 | 0.0017707 | 0.00044379 | 0 | 0 |  | 1 | TRUE | wye
2 | LV_4166-2_0_4_load_4 | 3 | 0.0017521 | 0.00043912 | 0 | 0 |  | 1 | TRUE | wye
3 | LV_4166-2_0_4_load_5 | 4 | 0.00099504 | 0.00024938 | 0 | 0 |  | 1 | TRUE | wye
4 | LV_4166-2_0_4_load_6 | 5 | 0.0011688 | 0.00029292 | 0 | 0 |  | 1 | TRUE | wye
5 | LV_4166-2_0_4_load_27 | 6 | 0.0018305 | 0.00045878 | 0 | 0 |  | 1 | TRUE | wye
6 | LV_4166-2_0_4_load_34 | 7 | 0.0010004 | 0.00025074 | 0 | 0 |  | 1 | TRUE | wye
7 | LV_4166-2_0_4_load_7 | 8 | 0.0016435 | 0.00041191 | 0 | 0 |  | 1 | TRUE | wye
8 | LV_4166-2_0_4_load_8 | 9 | 0.00089482 | 0.00022426 | 0 | 0 |  | 1 | TRUE | wye
9 | LV_4166-2_0_4_load_10 | 11 | 0.0013011 | 0.00032609 | 0 | 0 |  | 1 | TRUE | wye
10 | LV_4166-2_0_4_load_11 | 12 | 0.0016763 | 0.00042012 | 0 | 0 |  | 1 | TRUE | wye
11 | LV_4166-2_0_4_load_12 | 13 | 0.0016348 | 0.00040971 | 0 | 0 |  | 1 | TRUE | wye
12 | LV_4166-2_0_4_load_40 | 15 | 0.001876 | 0.00047018 | 0 | 0 |  | 1 | TRUE | wye
13 | LV_4166-2_0_4_load_53 | 16 | 0.0022412 | 0.00056169 | 0 | 0 |  | 1 | TRUE | wye
14 | LV_4166-2_0_4_load_59 | 17 | 0.0020641 | 0.00051731 | 0 | 0 |  | 1 | TRUE | wye
15 | LV_4166-2_0_4_load_35 | 18 | 0.0017214 | 0.00043141 | 0 | 0 |  | 1 | TRUE | wye
16 | LV_4166-2_0_4_load_51 | 19 | 0.0039126 | 0.00098058 | 0 | 0 |  | 1 | TRUE | wye
17 | LV_4166-2_0_4_load_13 | 20 | 0.0018678 | 0.00046812 | 0 | 0 |  | 1 | TRUE | wye
18 | LV_4166-2_0_4_load_14 | 21 | 0.0015747 | 0.00039466 | 0 | 0 |  | 1 | TRUE | wye
19 | LV_4166-2_0_4_load_15 | 22 | 0.0014038 | 0.00035183 | 0 | 0 |  | 1 | TRUE | wye
20 | LV_4166-2_0_4_load_17 | 24 | 0.0015694 | 0.00039333 | 0 | 0 |  | 1 | TRUE | wye
21 | LV_4166-2_0_4_load_25 | 26 | 0.0017763 | 0.00044517 | 0 | 0 |  | 1 | TRUE | wye
22 | LV_4166-2_0_4_load_18 | 28 | 0.0024548 | 0.00061523 | 0 | 0 |  | 1 | TRUE | wye
23 | LV_4166-2_0_4_load_24 | 29 | 0.0022059 | 0.00055286 | 0 | 0 |  | 1 | TRUE | wye
24 | LV_4166-2_0_4_load_21 | 32 | 0.0029867 | 0.00074854 | 0 | 0 |  | 1 | TRUE | wye
25 | LV_4166-2_0_4_load_22 | 33 | 0.0026426 | 0.00066231 | 0 | 0 |  | 1 | TRUE | wye
26 | LV_4166-2_0_4_load_23 | 34 | 0.0019801 | 0.00049627 | 0 | 0 |  | 1 | TRUE | wye
27 | LV_4166-2_0_4_load_43 | 35 | 0.00079349 | 0.00019887 | 0 | 0 |  | 1 | TRUE | wye
28 | LV_4166-2_0_4_load_47 | 36 | 0.0018837 | 0.0004721 | 0 | 0 |  | 1 | TRUE | wye
29 | LV_4166-2_0_4_load_41 | 38 | 0.00079548 | 0.00019937 | 0 | 0 |  | 1 | TRUE | wye
30 | LV_4166-2_0_4_load_48 | 39 | 0.0034697 | 0.0008696 | 0 | 0 |  | 1 | TRUE | wye
31 | LV_4166-2_0_4_load_63 | 40 | 0.0014272 | 0.00035769 | 0 | 0 |  | 1 | TRUE | wye
32 | LV_4166-2_0_4_load_61 | 41 | 0.0024997 | 0.00062649 | 0 | 0 |  | 1 | TRUE | wye
33 | LV_4166-2_0_4_load_26 | 42 | 0.0021864 | 0.00054796 | 0 | 0 |  | 1 | TRUE | wye
34 | LV_4166-2_0_4_load_28 | 43 | 0.0021091 | 0.00052858 | 0 | 0 |  | 1 | TRUE | wye
35 | LV_4166-2_0_4_load_29 | 44 | 0.00098717 | 0.00024741 | 0 | 0 |  | 1 | TRUE | wye
36 | LV_4166-2_0_4_load_30 | 45 | 0.003373 | 0.00084534 | 0 | 0 |  | 1 | TRUE | wye
37 | LV_4166-2_0_4_load_31 | 46 | 0.0025844 | 0.00064772 | 0 | 0 |  | 1 | TRUE | wye
38 | LV_4166-2_0_4_load_32 | 47 | 0.00094671 | 0.00023727 | 0 | 0 |  | 1 | TRUE | wye
39 | LV_4166-2_0_4_load_42 | 48 | 0.0011426 | 0.00028635 | 0 | 0 |  | 1 | TRUE | wye
40 | LV_4166-2_0_4_load_36 | 49 | 0.001556 | 0.00038997 | 0 | 0 |  | 1 | TRUE | wye
41 | LV_4166-2_0_4_load_37 | 50 | 0.0016292 | 0.00040832 | 0 | 0 |  | 1 | TRUE | wye
42 | LV_4166-2_0_4_load_38 | 51 | 0.0027792 | 0.00069654 | 0 | 0 |  | 1 | TRUE | wye
43 | LV_4166-2_0_4_load_142 | 52 | 0.00084328 | 0.00021134 | 0 | 0 |  | 1 | TRUE | wye
44 | LV_4166-2_0_4_load_44 | 54 | 0.0020993 | 0.00052614 | 0 | 0 |  | 1 | TRUE | wye
45 | LV_4166-2_0_4_load_46 | 55 | 0.00070117 | 0.00017573 | 0 | 0 |  | 1 | TRUE | wye
46 | LV_4166-2_0_4_load_120 | 56 | 0.0013115 | 0.00032869 | 0 | 0 |  | 1 | TRUE | wye
47 | LV_4166-2_0_4_load_121 | 57 | 0.0017024 | 0.00042665 | 0 | 0 |  | 1 | TRUE | wye
48 | LV_4166-2_0_4_load_100 | 59 | 0.0021547 | 0.00054001 | 0 | 0 |  | 1 | TRUE | wye
49 | LV_4166-2_0_4_load_141 | 60 | 0.001861 | 0.00046641 | 0 | 0 |  | 1 | TRUE | wye
50 | LV_4166-2_0_4_load_49 | 61 | 0.004176 | 0.0010466 | 0 | 0 |  | 1 | TRUE | wye
51 | LV_4166-2_0_4_load_50 | 62 | 0.0025095 | 0.00062894 | 0 | 0 |  | 1 | TRUE | wye
52 | LV_4166-2_0_4_load_272 | 65 | 0.002959 | 0.00074161 | 0 | 0 |  | 1 | TRUE | wye
53 | LV_4166-2_0_4_load_98 | 67 | 0.0013356 | 0.00033472 | 0 | 0 |  | 1 | TRUE | wye
54 | LV_4166-2_0_4_load_88 | 68 | 0.0009081 | 0.00022759 | 0 | 0 |  | 1 | TRUE | wye
55 | LV_4166-2_0_4_load_55 | 69 | 0.0010808 | 0.00027088 | 0 | 0 |  | 1 | TRUE | wye
56 | LV_4166-2_0_4_load_56 | 70 | 0.0028948 | 0.00072552 | 0 | 0 |  | 1 | TRUE | wye
57 | LV_4166-2_0_4_load_57 | 71 | 0.0014866 | 0.00037258 | 0 | 0 |  | 1 | TRUE | wye
58 | LV_4166-2_0_4_load_58 | 72 | 0.0018437 | 0.00046207 | 0 | 0 |  | 1 | TRUE | wye
59 | LV_4166-2_0_4_load_60 | 73 | 0.0019231 | 0.00048198 | 0 | 0 |  | 1 | TRUE | wye
60 | LV_4166-2_0_4_load_66 | 76 | 0.0040302 | 0.0010101 | 0 | 0 |  | 1 | TRUE | wye
61 | LV_4166-2_0_4_load_117 | 77 | 0.0018056 | 0.00045252 | 0 | 0 |  | 1 | TRUE | wye
62 | LV_4166-2_0_4_load_108 | 78 | 0.0010702 | 0.00026822 | 0 | 0 |  | 1 | TRUE | wye
63 | LV_4166-2_0_4_load_94 | 79 | 0.0089284 | 0.0022377 | 0 | 0 |  | 1 | TRUE | wye
64 | LV_4166-2_0_4_load_67 | 81 | 0.00080972 | 0.00020293 | 0 | 0 |  | 1 | TRUE | wye
65 | LV_4166-2_0_4_load_68 | 83 | 0.0013878 | 0.00034782 | 0 | 0 |  | 1 | TRUE | wye
66 | LV_4166-2_0_4_load_70 | 84 | 0.00043712 | 0.00010955 | 0 | 0 |  | 1 | TRUE | wye
67 | LV_4166-2_0_4_load_72 | 86 | 0.00079938 | 0.00020034 | 0 | 0 |  | 1 | TRUE | wye
68 | LV_4166-2_0_4_load_102 | 87 | 0.0010201 | 0.00025565 | 0 | 0 |  | 1 | TRUE | wye
69 | LV_4166-2_0_4_load_118 | 88 | 0.00081277 | 0.0002037 | 0 | 0 |  | 1 | TRUE | wye
70 | LV_4166-2_0_4_load_112 | 89 | 0.00040874 | 0.00010244 | 0 | 0 |  | 1 | TRUE | wye
71 | LV_4166-2_0_4_load_78 | 90 | 0.00043932 | 0.0001101 | 0 | 0 |  | 1 | TRUE | wye
72 | LV_4166-2_0_4_load_125 | 91 | 0.0010683 | 0.00026775 | 0 | 0 |  | 1 | TRUE | wye
73 | LV_4166-2_0_4_load_111 | 92 | 0.0003094 | 7.7542e-05 | 0 | 0 |  | 1 | TRUE | wye
74 | LV_4166-2_0_4_load_79 | 93 | 0.00026643 | 6.6774e-05 | 0 | 0 |  | 1 | TRUE | wye
75 | LV_4166-2_0_4_load_73 | 94 | 0.0016743 | 0.00041961 | 0 | 0 |  | 1 | TRUE | wye
76 | LV_4166-2_0_4_load_74 | 95 | 0.0026253 | 0.00065797 | 0 | 0 |  | 1 | TRUE | wye
77 | LV_4166-2_0_4_load_75 | 96 | 0.00084376 | 0.00021147 | 0 | 0 |  | 1 | TRUE | wye
78 | LV_4166-2_0_4_load_76 | 97 | 0.0020924 | 0.00052441 | 0 | 0 |  | 1 | TRUE | wye
79 | LV_4166-2_0_4_load_77 | 98 | 0.0012676 | 0.00031768 | 0 | 0 |  | 1 | TRUE | wye
80 | LV_4166-2_0_4_load_81 | 99 | 0.0027894 | 0.0006991 | 0 | 0 |  | 1 | TRUE | wye
81 | LV_4166-2_0_4_load_82 | 101 | 0.0017375 | 0.00043546 | 0 | 0 |  | 1 | TRUE | wye
82 | LV_4166-2_0_4_load_263 | 102 | 0.0011185 | 0.00028031 | 0 | 0 |  | 1 | TRUE | wye
83 | LV_4166-2_0_4_load_86 | 104 | 0.0020276 | 0.00050815 | 0 | 0 |  | 1 | TRUE | wye
84 | LV_4166-2_0_4_load_80 | 105 | 0.00073909 | 0.00018523 | 0 | 0 |  | 1 | TRUE | wye
85 | LV_4166-2_0_4_load_101 | 106 | 0.00088148 | 0.00022092 | 0 | 0 |  | 1 | TRUE | wye
86 | LV_4166-2_0_4_load_83 | 108 | 0.00079696 | 0.00019974 | 0 | 0 |  | 1 | TRUE | wye
87 | LV_4166-2_0_4_load_103 | 109 | 0.0011641 | 0.00029175 | 0 | 0 |  | 1 | TRUE | wye
88 | LV_4166-2_0_4_load_115 | 111 | 0.0024684 | 0.00061864 | 0 | 0 |  | 1 | TRUE | wye
89 | LV_4166-2_0_4_load_105 | 113 | 0.00091982 | 0.00023053 | 0 | 0 |  | 1 | TRUE | wye
90 | LV_4166-2_0_4_load_109 | 114 | 0.0025748 | 0.00064531 | 0 | 0 |  | 1 | TRUE | wye
91 | LV_4166-2_0_4_load_99 | 115 | 0.0014066 | 0.00035252 | 0 | 0 |  | 1 | TRUE | wye
92 | LV_4166-2_0_4_load_92 | 116 | 0.0016894 | 0.00042341 | 0 | 0 |  | 1 | TRUE | wye
93 | LV_4166-2_0_4_load_87 | 117 | 0.0013406 | 0.00033599 | 0 | 0 |  | 1 | TRUE | wye
94 | LV_4166-2_0_4_load_89 | 118 | 0.0023324 | 0.00058456 | 0 | 0 |  | 1 | TRUE | wye
95 | LV_4166-2_0_4_load_145 | 119 | 0.0037671 | 0.00094412 | 0 | 0 |  | 1 | TRUE | wye
96 | LV_4166-2_0_4_load_144 | 120 | 0.0019883 | 0.00049831 | 0 | 0 |  | 1 | TRUE | wye
97 | LV_4166-2_0_4_load_146 | 121 | 0.0021554 | 0.00054019 | 0 | 0 |  | 1 | TRUE | wye
98 | LV_4166-2_0_4_load_91 | 122 | 0.0022755 | 0.00057029 | 0 | 0 |  | 1 | TRUE | wye
99 | LV_4166-2_0_4_load_95 | 123 | 0.00099653 | 0.00024975 | 0 | 0 |  | 1 | TRUE | wye
100 | LV_4166-2_0_4_load_96 | 124 | 0.0015817 | 0.0003964 | 0 | 0 |  | 1 | TRUE | wye
101 | LV_4166-2_0_4_load_97 | 125 | 0.00069725 | 0.00017475 | 0 | 0 |  | 1 | TRUE | wye
102 | LV_4166-2_0_4_load_114 | 127 | 0.0059175 | 0.0014831 | 0 | 0 |  | 1 | TRUE | wye
103 | LV_4166-2_0_4_load_159 | 128 | 0.00030588 | 7.666e-05 | 0 | 0 |  | 1 | TRUE | wye
104 | LV_4166-2_0_4_load_160 | 129 | 0.00046757 | 0.00011718 | 0 | 0 |  | 1 | TRUE | wye
105 | LV_4166-2_0_4_load_157 | 130 | 0.00081303 | 0.00020376 | 0 | 0 |  | 1 | TRUE | wye
106 | LV_4166-2_0_4_load_126 | 131 | 0.0010186 | 0.00025527 | 0 | 0 |  | 1 | TRUE | wye
107 | LV_4166-2_0_4_load_133 | 133 | 0.0043007 | 0.0010779 | 0 | 0 |  | 1 | TRUE | wye
108 | LV_4166-2_0_4_load_116 | 136 | 0.0040745 | 0.0010212 | 0 | 0 |  | 1 | TRUE | wye
109 | LV_4166-2_0_4_load_147 | 139 | 0.0038251 | 0.00095866 | 0 | 0 |  | 1 | TRUE | wye
110 | LV_4166-2_0_4_load_187 | 140 | 0.0017516 | 0.00043898 | 0 | 0 |  | 1 | TRUE | wye
111 | LV_4166-2_0_4_load_155 | 141 | 0.00040219 | 0.0001008 | 0 | 0 |  | 1 | TRUE | wye
112 | LV_4166-2_0_4_load_158 | 142 | 0.00045189 | 0.00011326 | 0 | 0 |  | 1 | TRUE | wye
113 | LV_4166-2_0_4_load_124 | 143 | 0.0018371 | 0.00046043 | 0 | 0 |  | 1 | TRUE | wye
114 | LV_4166-2_0_4_load_138 | 144 | 0.002044 | 0.00051227 | 0 | 0 |  | 1 | TRUE | wye
115 | LV_4166-2_0_4_load_136 | 145 | 0.0027284 | 0.0006838 | 0 | 0 |  | 1 | TRUE | wye
116 | LV_4166-2_0_4_load_127 | 146 | 0.0027145 | 0.00068032 | 0 | 0 |  | 1 | TRUE | wye
117 | LV_4166-2_0_4_load_128 | 147 | 0.0013764 | 0.00034495 | 0 | 0 |  | 1 | TRUE | wye
118 | LV_4166-2_0_4_load_129 | 148 | 0.0026539 | 0.00066514 | 0 | 0 |  | 1 | TRUE | wye
119 | LV_4166-2_0_4_load_130 | 149 | 0.0032733 | 0.00082036 | 0 | 0 |  | 1 | TRUE | wye
120 | LV_4166-2_0_4_load_139 | 150 | 0.0039359 | 0.00098643 | 0 | 0 |  | 1 | TRUE | wye
121 | LV_4166-2_0_4_load_134 | 151 | 0.0035171 | 0.00088146 | 0 | 0 |  | 1 | TRUE | wye
122 | LV_4166-2_0_4_load_131 | 152 | 0.0046724 | 0.001171 | 0 | 0 |  | 1 | TRUE | wye
123 | LV_4166-2_0_4_load_191 | 154 | 0.0042624 | 0.0010682 | 0 | 0 |  | 1 | TRUE | wye
124 | LV_4166-2_0_4_load_189 | 155 | 0.0012383 | 0.00031036 | 0 | 0 |  | 1 | TRUE | wye
125 | LV_4166-2_0_4_load_190 | 156 | 0.0018352 | 0.00045994 | 0 | 0 |  | 1 | TRUE | wye
126 | LV_4166-2_0_4_load_192 | 157 | 0.0030134 | 0.00075524 | 0 | 0 |  | 1 | TRUE | wye
127 | LV_4166-2_0_4_load_196 | 159 | 0.0025828 | 0.0006473 | 0 | 0 |  | 1 | TRUE | wye
128 | LV_4166-2_0_4_load_135 | 160 | 0.0011242 | 0.00028175 | 0 | 0 |  | 1 | TRUE | wye
129 | LV_4166-2_0_4_load_137 | 161 | 0.0047798 | 0.0011979 | 0 | 0 |  | 1 | TRUE | wye
130 | LV_4166-2_0_4_load_148 | 162 | 0.0018472 | 0.00046295 | 0 | 0 |  | 1 | TRUE | wye
131 | LV_4166-2_0_4_load_150 | 163 | 0.00079661 | 0.00019965 | 0 | 0 |  | 1 | TRUE | wye
132 | LV_4166-2_0_4_load_184 | 164 | 0.0017119 | 0.00042905 | 0 | 0 |  | 1 | TRUE | wye
133 | LV_4166-2_0_4_load_201 | 166 | 0.0025808 | 0.0006468 | 0 | 0 |  | 1 | TRUE | wye
134 | LV_4166-2_0_4_load_170 | 167 | 0.0015168 | 0.00038015 | 0 | 0 |  | 1 | TRUE | wye
135 | LV_4166-2_0_4_load_167 | 168 | 0.003428 | 0.00085914 | 0 | 0 |  | 1 | TRUE | wye
136 | LV_4166-2_0_4_load_200 | 169 | 0.0021952 | 0.00055016 | 0 | 0 |  | 1 | TRUE | wye
137 | LV_4166-2_0_4_load_152 | 170 | 0.00061264 | 0.00015354 | 0 | 0 |  | 1 | TRUE | wye
138 | LV_4166-2_0_4_load_153 | 171 | 0.00034518 | 8.6511e-05 | 0 | 0 |  | 1 | TRUE | wye
139 | LV_4166-2_0_4_load_154 | 172 | 0.0014818 | 0.00037137 | 0 | 0 |  | 1 | TRUE | wye
140 | LV_4166-2_0_4_load_156 | 173 | 0.0014576 | 0.00036531 | 0 | 0 |  | 1 | TRUE | wye
141 | LV_4166-2_0_4_load_188 | 174 | 0.0013927 | 0.00034903 | 0 | 0 |  | 1 | TRUE | wye
142 | LV_4166-2_0_4_load_161 | 175 | 0.003139 | 0.00078671 | 0 | 0 |  | 1 | TRUE | wye
143 | LV_4166-2_0_4_load_162 | 176 | 0.00057383 | 0.00014381 | 0 | 0 |  | 1 | TRUE | wye
144 | LV_4166-2_0_4_load_164 | 178 | 0.00057376 | 0.0001438 | 0 | 0 |  | 1 | TRUE | wye
145 | LV_4166-2_0_4_load_166 | 180 | 0.0018339 | 0.00045961 | 0 | 0 |  | 1 | TRUE | wye
146 | LV_4166-2_0_4_load_197 | 181 | 0.0035814 | 0.00089759 | 0 | 0 |  | 1 | TRUE | wye
147 | LV_4166-2_0_4_load_216 | 182 | 0.00060361 | 0.00015128 | 0 | 0 |  | 1 | TRUE | wye
148 | LV_4166-2_0_4_load_219 | 183 | 0.00086087 | 0.00021575 | 0 | 0 |  | 1 | TRUE | wye
149 | LV_4166-2_0_4_load_198 | 185 | 0.00057382 | 0.00014381 | 0 | 0 |  | 1 | TRUE | wye
150 | LV_4166-2_0_4_load_215 | 186 | 0.00045799 | 0.00011478 | 0 | 0 |  | 1 | TRUE | wye
151 | LV_4166-2_0_4_load_220 | 187 | 0.0036634 | 0.00091814 | 0 | 0 |  | 1 | TRUE | wye
152 | LV_4166-2_0_4_load_204 | 188 | 0.0017801 | 0.00044613 | 0 | 0 |  | 1 | TRUE | wye
153 | LV_4166-2_0_4_load_177 | 189 | 0.0010918 | 0.00027363 | 0 | 0 |  | 1 | TRUE | wye
154 | LV_4166-2_0_4_load_171 | 191 | 0.0029552 | 0.00074065 | 0 | 0 |  | 1 | TRUE | wye
155 | LV_4166-2_0_4_load_182 | 192 | 0.0022831 | 0.0005722 | 0 | 0 |  | 1 | TRUE | wye
156 | LV_4166-2_0_4_load_172 | 193 | 0.00081681 | 0.00020471 | 0 | 0 |  | 1 | TRUE | wye
157 | LV_4166-2_0_4_load_180 | 194 | 0.0014954 | 0.00037478 | 0 | 0 |  | 1 | TRUE | wye
158 | LV_4166-2_0_4_load_173 | 195 | 0.00022848 | 5.7262e-05 | 0 | 0 |  | 1 | TRUE | wye
159 | LV_4166-2_0_4_load_174 | 196 | 0.0003633 | 9.1052e-05 | 0 | 0 |  | 1 | TRUE | wye
160 | LV_4166-2_0_4_load_175 | 197 | 0.00080733 | 0.00020234 | 0 | 0 |  | 1 | TRUE | wye
161 | LV_4166-2_0_4_load_176 | 198 | 0.0010622 | 0.00026622 | 0 | 0 |  | 1 | TRUE | wye
162 | LV_4166-2_0_4_load_178 | 199 | 0.002493 | 0.00062479 | 0 | 0 |  | 1 | TRUE | wye
163 | LV_4166-2_0_4_load_181 | 200 | 0.0016041 | 0.00040202 | 0 | 0 |  | 1 | TRUE | wye
164 | LV_4166-2_0_4_load_185 | 202 | 0.00083654 | 0.00020966 | 0 | 0 |  | 1 | TRUE | wye
165 | LV_4166-2_0_4_load_186 | 203 | 0.0018616 | 0.00046657 | 0 | 0 |  | 1 | TRUE | wye
166 | LV_4166-2_0_4_load_205 | 204 | 0.0030879 | 0.00077391 | 0 | 0 |  | 1 | TRUE | wye
167 | LV_4166-2_0_4_load_206 | 205 | 0.0017332 | 0.00043439 | 0 | 0 |  | 1 | TRUE | wye
168 | LV_4166-2_0_4_load_193 | 207 | 0.00049671 | 0.00012449 | 0 | 0 |  | 1 | TRUE | wye
169 | LV_4166-2_0_4_load_194 | 208 | 0.00084683 | 0.00021223 | 0 | 0 |  | 1 | TRUE | wye
170 | LV_4166-2_0_4_load_273 | 211 | 0.0018932 | 0.00047449 | 0 | 0 |  | 1 | TRUE | wye
171 | LV_4166-2_0_4_load_240 | 212 | 0.0020341 | 0.00050979 | 0 | 0 |  | 1 | TRUE | wye
172 | LV_4166-2_0_4_load_199 | 213 | 0.00046514 | 0.00011657 | 0 | 0 |  | 1 | TRUE | wye
173 | LV_4166-2_0_4_load_262 | 214 | 0.0076124 | 0.0019078 | 0 | 0 |  | 1 | TRUE | wye
174 | LV_4166-2_0_4_load_270 | 215 | 0.0020709 | 0.00051903 | 0 | 0 |  | 1 | TRUE | wye
175 | LV_4166-2_0_4_load_271 | 216 | 0.0031479 | 0.00078893 | 0 | 0 |  | 1 | TRUE | wye
176 | LV_4166-2_0_4_load_208 | 217 | 0.00071531 | 0.00017927 | 0 | 0 |  | 1 | TRUE | wye
177 | LV_4166-2_0_4_load_209 | 218 | 0.00097663 | 0.00024477 | 0 | 0 |  | 1 | TRUE | wye
178 | LV_4166-2_0_4_load_227 | 220 | 0.00087282 | 0.00021875 | 0 | 0 |  | 1 | TRUE | wye
179 | LV_4166-2_0_4_load_225 | 221 | 0.00082594 | 0.000207 | 0 | 0 |  | 1 | TRUE | wye
180 | LV_4166-2_0_4_load_226 | 222 | 0.0011662 | 0.00029228 | 0 | 0 |  | 1 | TRUE | wye
181 | LV_4166-2_0_4_load_228 | 223 | 0.0025294 | 0.00063392 | 0 | 0 |  | 1 | TRUE | wye
182 | LV_4166-2_0_4_load_210 | 224 | 0.0016328 | 0.00040922 | 0 | 0 |  | 1 | TRUE | wye
183 | LV_4166-2_0_4_load_211 | 225 | 0.0025414 | 0.00063692 | 0 | 0 |  | 1 | TRUE | wye
184 | LV_4166-2_0_4_load_212 | 226 | 0.0014554 | 0.00036475 | 0 | 0 |  | 1 | TRUE | wye
185 | LV_4166-2_0_4_load_214 | 228 | 0.0010718 | 0.00026862 | 0 | 0 |  | 1 | TRUE | wye
186 | LV_4166-2_0_4_load_257 | 230 | 0.0091612 | 0.002296 | 0 | 0 |  | 1 | TRUE | wye
187 | LV_4166-2_0_4_load_245 | 231 | 0.001011 | 0.00025338 | 0 | 0 |  | 1 | TRUE | wye
188 | LV_4166-2_0_4_load_264 | 232 | 0.0009866 | 0.00024727 | 0 | 0 |  | 1 | TRUE | wye
189 | LV_4166-2_0_4_load_255 | 234 | 0.0031555 | 0.00079084 | 0 | 0 |  | 1 | TRUE | wye
190 | LV_4166-2_0_4_load_217 | 235 | 0.0029962 | 0.00075093 | 0 | 0 |  | 1 | TRUE | wye
191 | LV_4166-2_0_4_load_230 | 237 | 0.00084849 | 0.00021265 | 0 | 0 |  | 1 | TRUE | wye
192 | LV_4166-2_0_4_load_231 | 238 | 0.0025858 | 0.00064807 | 0 | 0 |  | 1 | TRUE | wye
193 | LV_4166-2_0_4_load_237 | 239 | 0.0018845 | 0.0004723 | 0 | 0 |  | 1 | TRUE | wye
194 | LV_4166-2_0_4_load_253 | 240 | 0.0012115 | 0.00030363 | 0 | 0 |  | 1 | TRUE | wye
195 | LV_4166-2_0_4_load_221 | 241 | 0.0031851 | 0.00079826 | 0 | 0 |  | 1 | TRUE | wye
196 | LV_4166-2_0_4_load_265 | 242 | 0.00098753 | 0.0002475 | 0 | 0 |  | 1 | TRUE | wye
197 | LV_4166-2_0_4_load_254 | 243 | 0.016623 | 0.004166 | 0 | 0 |  | 1 | TRUE | wye
198 | LV_4166-2_0_4_load_235 | 244 | 0.0011853 | 0.00029707 | 0 | 0 |  | 1 | TRUE | wye
199 | LV_4166-2_0_4_load_242 | 246 | 0.00072466 | 0.00018162 | 0 | 0 |  | 1 | TRUE | wye
200 | LV_4166-2_0_4_load_243 | 247 | 0.0020004 | 0.00050136 | 0 | 0 |  | 1 | TRUE | wye
201 | LV_4166-2_0_4_load_244 | 248 | 0.0015013 | 0.00037627 | 0 | 0 |  | 1 | TRUE | wye
202 | LV_4166-2_0_4_load_232 | 250 | 0.0019903 | 0.00049882 | 0 | 0 |  | 1 | TRUE | wye
203 | LV_4166-2_0_4_load_234 | 253 | 0.0020181 | 0.00050579 | 0 | 0 |  | 1 | TRUE | wye
204 | LV_4166-2_0_4_load_260 | 254 | 0.0026957 | 0.00067562 | 0 | 0 |  | 1 | TRUE | wye
205 | LV_4166-2_0_4_load_261 | 255 | 0.0015835 | 0.00039685 | 0 | 0 |  | 1 | TRUE | wye
206 | LV_4166-2_0_4_load_236 | 256 | 0.002501 | 0.00062681 | 0 | 0 |  | 1 | TRUE | wye
207 | LV_4166-2_0_4_load_248 | 259 | 0.0025414 | 0.00063692 | 0 | 0 |  | 1 | TRUE | wye
208 | LV_4166-2_0_4_load_246 | 260 | 0.0017825 | 0.00044674 | 0 | 0 |  | 1 | TRUE | wye
209 | LV_4166-2_0_4_load_252 | 262 | 0.000646 | 0.0001619 | 0 | 0 |  | 1 | TRUE | wye
210 | LV_4166-2_0_4_load_250 | 263 | 0.00079062 | 0.00019815 | 0 | 0 |  | 1 | TRUE | wye
211 | LV_4166-2_0_4_load_259 | 265 | 0.0004754 | 0.00011915 | 0 | 0 |  | 1 | TRUE | wye
212 | LV_4166-2_0_4_load_266 | 266 | 0.00098786 | 0.00024758 | 0 | 0 |  | 1 | TRUE | wye
213 | LV_4166-2_0_4_load_267 | 267 | 0.00090738 | 0.00022741 | 0 | 0 |  | 1 | TRUE | wye
214 | LV_4166-2_0_4_load_268 | 268 | 0.00088813 | 0.00022259 | 0 | 0 |  | 1 | TRUE | wye
215 | LV_4166-2_0_4_load_269 | 269 | 0.00084815 | 0.00021257 | 0 | 0 |  | 1 | TRUE | wye

## ext_grid
| name | bus | vm_pu | va_degree | slack_weight | in_service
0 |  | 114 | 1 | 0 | 1 | TRUE

## line
| name | std_type | from_bus | to_bus | length_km | r_ohm_per_km | x_ohm_per_km | c_nf_per_km | g_us_per_km | max_i_ka | df | parallel | type | in_service
0 | LV_4166-2_0_4_line_0 |  | 0 | 1 | 0.023815 | 0.125 | 0.08 | 261 | 0 | 0.364 | 1 | 1 | cs | TRUE
1 | LV_4166-2_0_4_line_1 |  | 1 | 2 | 0.030766 | 0.125 | 0.08 | 261 | 0 | 0.364 | 1 | 1 | cs | TRUE
2 | LV_4166-2_0_4_line_2 |  | 2 | 3 | 0.0033766 | 0.125 | 0.08 | 261 | 0 | 0.364 | 1 | 1 | cs | TRUE
3 | LV_4166-2_0_4_line_3 |  | 3 | 4 | 0.022734 | 0.125 | 0.08 | 261 | 0 | 0.364 | 1 | 1 | cs | TRUE
4 | LV_4166-2_0_4_line_4 |  | 4 | 5 | 0.0049872 | 0.125 | 0.08 | 261 | 0 | 0.364 | 1 | 1 | cs | TRUE
5 | LV_4166-2_0_4_line_5 |  | 5 | 6 | 0.016426 | 0.125 | 0.08 | 261 | 0 | 0.364 | 1 | 1 | cs | TRUE
6 | LV_4166-2_0_4_line_6 |  | 6 | 7 | 0.0063422 | 0.125 | 0.08 | 261 | 0 | 0.364 | 1 | 1 | cs | TRUE
7 | LV_4166-2_0_4_line_7 |  | 7 | 18 | 0.023089 | 0.125 | 0.08 | 261 | 0 | 0.364 | 1 | 1 | cs | TRUE
8 | LV_4166-2_0_4_line_8 |  | 8 | 9 | 0.025634 | 0.125 | 0.08 | 261 | 0 | 0.364 | 1 | 1 | cs | TRUE
9 | LV_4166-2_0_4_line_9 |  | 8 | 10 | 0.022442 | 0.125 | 0.08 | 261 | 0 | 0.364 | 1 | 1 | cs | TRUE
10 | LV_4166-2_0_4_line_10 |  | 9 | 11 | 0.024238 | 0.125 | 0.08 | 261 | 0 | 0.364 | 1 | 1 | cs | TRUE
11 | LV_4166-2_0_4_line_11 |  | 10 | 12 | 0.023268 | 0.125 | 0.08 | 261 | 0 | 0.364 | 1 | 1 | cs | TRUE
12 | LV_4166-2_0_4_line_12 |  | 10 | 13 | 0.025036 | 0.125 | 0.08 | 261 | 0 | 0.364 | 1 | 1 | cs | TRUE
13 | LV_4166-2_0_4_line_13 |  | 11 | 14 | 0.0099061 | 0.125 | 0.08 | 261 | 0 | 0.364 | 1 | 1 | cs | TRUE
14 | LV_4166-2_0_4_line_14 |  | 12 | 15 | 0.012311 | 0.125 | 0.08 | 261 | 0 | 0.364 | 1 | 1 | cs | TRUE
15 | LV_4166-2_0_4_line_15 |  | 13 | 16 | 0.033699 | 0.125 | 0.08 | 261 | 0 | 0.364 | 1 | 1 | cs | TRUE
16 | LV_4166-2_0_4_line_16 |  | 14 | 17 | 0.028935 | 0.125 | 0.08 | 261 | 0 | 0.364 | 1 | 1 | cs | TRUE
17 | LV_4166-2_0_4_line_17 |  | 15 | 18 | 0.0058473 | 0.125 | 0.08 | 261 | 0 | 0.364 | 1 | 1 | cs | TRUE
18 | LV_4166-2_0_4_line_18 |  | 16 | 19 | 0.026334 | 0.125 | 0.08 | 261 | 0 | 0.364 | 1 | 1 | cs | TRUE
19 | LV_4166-2_0_4_line_19 |  | 19 | 61 | 0.027313 | 0.125 | 0.08 | 261 | 0 | 0.364 | 1 | 1 | cs | TRUE
20 | LV_4166-2_0_4_line_20 |  | 20 | 21 | 0.01158 | 0.125 | 0.08 | 261 | 0 | 0.364 | 1 | 1 | cs | TRUE
21 | LV_4166-2_0_4_line_21 |  | 20 | 22 | 0.020141 | 0.125 | 0.08 | 261 | 0 | 0.364 | 1 | 1 | cs | TRUE
22 | LV_4166-2_0_4_line_22 |  | 21 | 23 | 0.026362 | 0.125 | 0.08 | 261 | 0 | 0.364 | 1 | 1 | cs | TRUE
23 | LV_4166-2_0_4_line_23 |  | 22 | 24 | 0.025327 | 0.125 | 0.08 | 261 | 0 | 0.364 | 1 | 1 | cs | TRUE
24 | LV_4166-2_0_4_line_24 |  | 23 | 25 | 0.008189 | 0.125 | 0.08 | 261 | 0 | 0.364 | 1 | 1 | cs | TRUE
25 | LV_4166-2_0_4_line_25 |  | 23 | 26 | 0.037734 | 0.125 | 0.08 | 261 | 0 | 0.364 | 1 | 1 | cs | TRUE
26 | LV_4166-2_0_4_line_26 |  | 24 | 27 | 0.01373 | 0.125 | 0.08 | 261 | 0 | 0.364 | 1 | 1 | cs | TRUE
27 | LV_4166-2_0_4_line_27 |  | 25 | 28 | 0.0088035 | 0.125 | 0.08 | 261 | 0 | 0.364 | 1 | 1 | cs | TRUE
28 | LV_4166-2_0_4_line_28 |  | 26 | 29 | 0.0062369 | 0.125 | 0.08 | 261 | 0 | 0.364 | 1 | 1 | cs | TRUE
29 | LV_4166-2_0_4_line_29 |  | 27 | 30 | 0.00378 | 0.125 | 0.08 | 261 | 0 | 0.364 | 1 | 1 | cs | TRUE
30 | LV_4166-2_0_4_line_30 |  | 28 | 31 | 0.041762 | 0.125 | 0.08 | 261 | 0 | 0.364 | 1 | 1 | cs | TRUE
31 | LV_4166-2_0_4_line_31 |  | 29 | 42 | 0.00062197 | 0.125 | 0.08 | 261 | 0 | 0.364 | 1 | 1 | cs | TRUE
32 | LV_4166-2_0_4_line_32 |  | 30 | 52 | 0.017655 | 0.125 | 0.08 | 261 | 0 | 0.364 | 1 | 1 | cs | TRUE
33 | LV_4166-2_0_4_line_33 |  | 30 | 50 | 0.025845 | 0.125 | 0.08 | 261 | 0 | 0.364 | 1 | 1 | cs | TRUE
34 | LV_4166-2_0_4_line_34 |  | 31 | 32 | 0.019762 | 0.125 | 0.08 | 261 | 0 | 0.364 | 1 | 1 | cs | TRUE
35 | LV_4166-2_0_4_line_35 |  | 31 | 33 | 0.032574 | 0.125 | 0.08 | 261 | 0 | 0.364 | 1 | 1 | cs | TRUE
36 | LV_4166-2_0_4_line_36 |  | 31 | 34 | 0.028705 | 0.125 | 0.08 | 261 | 0 | 0.364 | 1 | 1 | cs | TRUE
37 | LV_4166-2_0_4_line_37 |  | 32 | 35 | 0.00919 | 0.125 | 0.08 | 261 | 0 | 0.364 | 1 | 1 | cs | TRUE
38 | LV_4166-2_0_4_line_38 |  | 33 | 36 | 0.043701 | 0.125 | 0.08 | 261 | 0 | 0.364 | 1 | 1 | cs | TRUE
39 | LV_4166-2_0_4_line_39 |  | 34 | 37 | 0.030553 | 0.125 | 0.08 | 261 | 0 | 0.364 | 1 | 1 | cs | TRUE
40 | LV_4166-2_0_4_line_40 |  | 35 | 38 | 0.0077108 | 0.125 | 0.08 | 261 | 0 | 0.364 | 1 | 1 | cs | TRUE
41 | LV_4166-2_0_4_line_41 |  | 36 | 39 | 0.021017 | 0.125 | 0.08 | 261 | 0 | 0.364 | 1 | 1 | cs | TRUE
42 | LV_4166-2_0_4_line_42 |  | 37 | 40 | 0.020801 | 0.125 | 0.08 | 261 | 0 | 0.364 | 1 | 1 | cs | TRUE
43 | LV_4166-2_0_4_line_43 |  | 37 | 41 | 0.030276 | 0.125 | 0.08 | 261 | 0 | 0.364 | 1 | 1 | cs | TRUE
44 | LV_4166-2_0_4_line_44 |  | 38 | 48 | 0.0083238 | 0.125 | 0.08 | 261 | 0 | 0.364 | 1 | 1 | cs | TRUE
45 | LV_4166-2_0_4_line_45 |  | 39 | 59 | 0.0019951 | 0.125 | 0.08 | 261 | 0 | 0.364 | 1 | 1 | cs | TRUE
46 | LV_4166-2_0_4_line_46 |  | 40 | 74 | 0.015206 | 0.125 | 0.08 | 261 | 0 | 0.364 | 1 | 1 | cs | TRUE
47 | LV_4166-2_0_4_line_47 |  | 41 | 73 | 0.0065864 | 0.125 | 0.08 | 261 | 0 | 0.364 | 1 | 1 | cs | TRUE
48 | LV_4166-2_0_4_line_48 |  | 43 | 44 | 0.010407 | 0.125 | 0.08 | 261 | 0 | 0.364 | 1 | 1 | cs | TRUE
49 | LV_4166-2_0_4_line_49 |  | 43 | 45 | 0.045338 | 0.125 | 0.08 | 261 | 0 | 0.364 | 1 | 1 | cs | TRUE
50 | LV_4166-2_0_4_line_50 |  | 44 | 46 | 0.01683 | 0.125 | 0.08 | 261 | 0 | 0.364 | 1 | 1 | cs | TRUE
51 | LV_4166-2_0_4_line_51 |  | 45 | 47 | 0.015591 | 0.125 | 0.08 | 261 | 0 | 0.364 | 1 | 1 | cs | TRUE
52 | LV_4166-2_0_4_line_52 |  | 47 | 48 | 0.009742 | 0.125 | 0.08 | 261 | 0 | 0.364 | 1 | 1 | cs | TRUE
53 | LV_4166-2_0_4_line_53 |  | 49 | 50 | 0.023372 | 0.125 | 0.08 | 261 | 0 | 0.364 | 1 | 1 | cs | TRUE
54 | LV_4166-2_0_4_line_54 |  | 49 | 51 | 0.040108 | 0.125 | 0.08 | 261 | 0 | 0.364 | 1 | 1 | cs | TRUE
55 | LV_4166-2_0_4_line_55 |  | 52 | 53 | 0.028887 | 0.125 | 0.08 | 261 | 0 | 0.364 | 1 | 1 | cs | TRUE
56 | LV_4166-2_0_4_line_56 |  | 53 | 131 | 0.033432 | 0.125 | 0.08 | 261 | 0 | 0.364 | 1 | 1 | cs | TRUE
57 | LV_4166-2_0_4_line_57 |  | 53 | 57 | 0.010468 | 0.125 | 0.08 | 261 | 0 | 0.364 | 1 | 1 | cs | TRUE
58 | LV_4166-2_0_4_line_58 |  | 54 | 55 | 0.0060739 | 0.125 | 0.08 | 261 | 0 | 0.364 | 1 | 1 | cs | TRUE
59 | LV_4166-2_0_4_line_59 |  | 55 | 56 | 0.041017 | 0.125 | 0.08 | 261 | 0 | 0.364 | 1 | 1 | cs | TRUE
60 | LV_4166-2_0_4_line_60 |  | 56 | 57 | 0.017934 | 0.125 | 0.08 | 261 | 0 | 0.364 | 1 | 1 | cs | TRUE
61 | LV_4166-2_0_4_line_61 |  | 56 | 58 | 0.014848 | 0.125 | 0.08 | 261 | 0 | 0.364 | 1 | 1 | cs | TRUE
62 | LV_4166-2_0_4_line_62 |  | 58 | 143 | 0.010609 | 0.125 | 0.08 | 261 | 0 | 0.364 | 1 | 1 | cs | TRUE
63 | LV_4166-2_0_4_line_63 |  | 59 | 60 | 0.021484 | 0.125 | 0.08 | 261 | 0 | 0.364 | 1 | 1 | cs | TRUE
64 | LV_4166-2_0_4_line_64 |  | 60 | 127 | 0.0063669 | 0.125 | 0.08 | 261 | 0 | 0.364 | 1 | 1 | cs | TRUE
65 | LV_4166-2_0_4_line_65 |  | 61 | 62 | 0.011439 | 0.125 | 0.08 | 261 | 0 | 0.364 | 1 | 1 | cs | TRUE
66 | LV_4166-2_0_4_line_66 |  | 62 | 63 | 0.026177 | 0.125 | 0.08 | 261 | 0 | 0.364 | 1 | 1 | cs | TRUE
67 | LV_4166-2_0_4_line_67 |  | 63 | 64 | 0.029686 | 0.125 | 0.08 | 261 | 0 | 0.364 | 1 | 1 | cs | TRUE
68 | LV_4166-2_0_4_line_68 |  | 64 | 65 | 0.032755 | 0.125 | 0.08 | 261 | 0 | 0.364 | 1 | 1 | cs | TRUE
69 | LV_4166-2_0_4_line_69 |  | 64 | 66 | 0.005855 | 0.125 | 0.08 | 261 | 0 | 0.364 | 1 | 1 | cs | TRUE
70 | LV_4166-2_0_4_line_70 |  | 66 | 67 | 0.037122 | 0.125 | 0.08 | 261 | 0 | 0.364 | 1 | 1 | cs | TRUE
71 | LV_4166-2_0_4_line_71 |  | 66 | 68 | 0.022896 | 0.125 | 0.08 | 261 | 0 | 0.364 | 1 | 1 | cs | TRUE
72 | LV_4166-2_0_4_line_72 |  | 67 | 115 | 0.00835 | 0.125 | 0.08 | 261 | 0 | 0.364 | 1 | 1 | cs | TRUE
73 | LV_4166-2_0_4_line_73 |  | 68 | 117 | 0.033503 | 0.125 | 0.08 | 261 | 0 | 0.364 | 1 | 1 | cs | TRUE
74 | LV_4166-2_0_4_line_74 |  | 69 | 70 | 0.012057 | 0.125 | 0.08 | 261 | 0 | 0.364 | 1 | 1 | cs | TRUE
75 | LV_4166-2_0_4_line_75 |  | 69 | 71 | 0.017965 | 0.125 | 0.08 | 261 | 0 | 0.364 | 1 | 1 | cs | TRUE
76 | LV_4166-2_0_4_line_76 |  | 70 | 72 | 0.026981 | 0.125 | 0.08 | 261 | 0 | 0.364 | 1 | 1 | cs | TRUE
77 | LV_4166-2_0_4_line_77 |  | 72 | 73 | 0.025141 | 0.125 | 0.08 | 261 | 0 | 0.364 | 1 | 1 | cs | TRUE
78 | LV_4166-2_0_4_line_78 |  | 74 | 75 | 0.032242 | 0.125 | 0.08 | 261 | 0 | 0.364 | 1 | 2 | cs | TRUE
79 | LV_4166-2_0_4_line_79 |  | 74 | 76 | 0.035201 | 0.125 | 0.08 | 261 | 0 | 0.364 | 1 | 1 | cs | TRUE
80 | LV_4166-2_0_4_line_80 |  | 75 | 77 | 0.034758 | 0.125 | 0.08 | 261 | 0 | 0.364 | 1 | 1 | cs | TRUE
81 | LV_4166-2_0_4_line_81 |  | 75 | 78 | 0.019104 | 0.125 | 0.08 | 261 | 0 | 0.364 | 1 | 3 | cs | TRUE
82 | LV_4166-2_0_4_line_82 |  | 76 | 79 | 0.012057 | 0.125 | 0.08 | 261 | 0 | 0.364 | 1 | 1 | cs | TRUE
83 | LV_4166-2_0_4_line_83 |  | 78 | 80 | 0.053006 | 0.125 | 0.08 | 261 | 0 | 0.364 | 1 | 3 | cs | TRUE
84 | LV_4166-2_0_4_line_84 |  | 80 | 113 | 0.028284 | 0.125 | 0.08 | 261 | 0 | 0.364 | 1 | 3 | cs | TRUE
85 | LV_4166-2_0_4_line_85 |  | 80 | 103 | 0.021886 | 0.125 | 0.08 | 261 | 0 | 0.364 | 1 | 3 | cs | TRUE
86 | LV_4166-2_0_4_line_86 |  | 81 | 82 | 0.019278 | 0.125 | 0.08 | 261 | 0 | 0.364 | 1 | 1 | cs | TRUE
87 | LV_4166-2_0_4_line_87 |  | 82 | 85 | 0.006061 | 0.125 | 0.08 | 261 | 0 | 0.364 | 1 | 1 | cs | TRUE
88 | LV_4166-2_0_4_line_88 |  | 82 | 86 | 0.012505 | 0.125 | 0.08 | 261 | 0 | 0.364 | 1 | 1 | cs | TRUE
89 | LV_4166-2_0_4_line_89 |  | 83 | 84 | 0.0018124 | 0.125 | 0.08 | 261 | 0 | 0.364 | 1 | 1 | cs | TRUE
90 | LV_4166-2_0_4_line_90 |  | 84 | 87 | 0.0084983 | 0.125 | 0.08 | 261 | 0 | 0.364 | 1 | 1 | cs | TRUE
91 | LV_4166-2_0_4_line_91 |  | 85 | 88 | 0.036468 | 0.125 | 0.08 | 261 | 0 | 0.364 | 1 | 1 | cs | TRUE
92 | LV_4166-2_0_4_line_92 |  | 85 | 89 | 0.020927 | 0.125 | 0.08 | 261 | 0 | 0.364 | 1 | 1 | cs | TRUE
93 | LV_4166-2_0_4_line_93 |  | 86 | 90 | 0.0039536 | 0.125 | 0.08 | 261 | 0 | 0.364 | 1 | 1 | cs | TRUE
94 | LV_4166-2_0_4_line_94 |  | 87 | 91 | 0.019479 | 0.125 | 0.08 | 261 | 0 | 0.364 | 1 | 1 | cs | TRUE
95 | LV_4166-2_0_4_line_95 |  | 89 | 92 | 0.0088951 | 0.125 | 0.08 | 261 | 0 | 0.364 | 1 | 1 | cs | TRUE
96 | LV_4166-2_0_4_line_96 |  | 90 | 93 | 0.0050964 | 0.125 | 0.08 | 261 | 0 | 0.364 | 1 | 1 | cs | TRUE
97 | LV_4166-2_0_4_line_97 |  | 91 | 131 | 0.021654 | 0.125 | 0.08 | 261 | 0 | 0.364 | 1 | 1 | cs | TRUE
98 | LV_4166-2_0_4_line_98 |  | 92 | 126 | 0.014527 | 0.125 | 0.08 | 261 | 0 | 0.364 | 1 | 1 | cs | TRUE
99 | LV_4166-2_0_4_line_99 |  | 93 | 105 | 0.015741 | 0.125 | 0.08 | 261 | 0 | 0.364 | 1 | 1 | cs | TRUE
100 | LV_4166-2_0_4_line_100 |  | 94 | 95 | 0.021145 | 0.125 | 0.08 | 261 | 0 | 0.364 | 1 | 1 | cs | TRUE
101 | LV_4166-2_0_4_line_101 |  | 94 | 96 | 0.015361 | 0.125 | 0.08 | 261 | 0 | 0.364 | 1 | 1 | cs | TRUE
102 | LV_4166-2_0_4_line_102 |  | 95 | 97 | 0.0094474 | 0.125 | 0.08 | 261 | 0 | 0.364 | 1 | 1 | cs | TRUE
103 | LV_4166-2_0_4_line_103 |  | 96 | 98 | 0.014196 | 0.125 | 0.08 | 261 | 0 | 0.364 | 1 | 1 | cs | TRUE
104 | LV_4166-2_0_4_line_104 |  | 97 | 99 | 0.014223 | 0.125 | 0.08 | 261 | 0 | 0.364 | 1 | 1 | cs | TRUE
105 | LV_4166-2_0_4_line_105 |  | 98 | 100 | 0.025258 | 0.125 | 0.08 | 261 | 0 | 0.364 | 1 | 1 | cs | TRUE
106 | LV_4166-2_0_4_line_106 |  | 99 | 101 | 0.026227 | 0.125 | 0.08 | 261 | 0 | 0.364 | 1 | 1 | cs | TRUE
107 | LV_4166-2_0_4_line_107 |  | 99 | 102 | 0.048044 | 0.125 | 0.08 | 261 | 0 | 0.364 | 1 | 1 | cs | TRUE
108 | LV_4166-2_0_4_line_108 |  | 100 | 103 | 0.003734 | 0.125 | 0.08 | 261 | 0 | 0.364 | 1 | 1 | cs | TRUE
109 | LV_4166-2_0_4_line_109 |  | 100 | 104 | 0.038505 | 0.125 | 0.08 | 261 | 0 | 0.364 | 1 | 1 | cs | TRUE
110 | LV_4166-2_0_4_line_110 |  | 101 | 108 | 8.7652e-05 | 0.125 | 0.08 | 261 | 0 | 0.364 | 1 | 1 | cs | TRUE
111 | LV_4166-2_0_4_line_111 |  | 103 | 111 | 0.017442 | 0.125 | 0.08 | 261 | 0 | 0.364 | 1 | 3 | cs | TRUE
112 | LV_4166-2_0_4_line_112 |  | 104 | 112 | 0.0013222 | 0.125 | 0.08 | 261 | 0 | 0.364 | 1 | 1 | cs | TRUE
113 | LV_4166-2_0_4_line_113 |  | 105 | 106 | 0.001608 | 0.125 | 0.08 | 261 | 0 | 0.364 | 1 | 1 | cs | TRUE
114 | LV_4166-2_0_4_line_114 |  | 106 | 107 | 0.024392 | 0.125 | 0.08 | 261 | 0 | 0.364 | 1 | 1 | cs | TRUE
115 | LV_4166-2_0_4_line_115 |  | 107 | 128 | 0.0077359 | 0.125 | 0.08 | 261 | 0 | 0.364 | 1 | 1 | cs | TRUE
116 | LV_4166-2_0_4_line_116 |  | 107 | 129 | 0.009938 | 0.125 | 0.08 | 261 | 0 | 0.364 | 1 | 1 | cs | TRUE
117 | LV_4166-2_0_4_line_117 |  | 107 | 130 | 0.02089 | 0.125 | 0.08 | 261 | 0 | 0.364 | 1 | 1 | cs | TRUE
118 | LV_4166-2_0_4_line_118 |  | 108 | 109 | 0.022121 | 0.125 | 0.08 | 261 | 0 | 0.364 | 1 | 1 | cs | TRUE
119 | LV_4166-2_0_4_line_119 |  | 109 | 110 | 0.041428 | 0.125 | 0.08 | 261 | 0 | 0.364 | 1 | 1 | cs | TRUE
120 | LV_4166-2_0_4_line_120 |  | 110 | 132 | 0.021541 | 0.125 | 0.08 | 261 | 0 | 0.364 | 1 | 1 | cs | TRUE
121 | LV_4166-2_0_4_line_121 |  | 111 | 114 | 0.026131 | 0.125 | 0.08 | 261 | 0 | 0.364 | 1 | 3 | cs | TRUE
122 | LV_4166-2_0_4_line_122 |  | 112 | 115 | 0.018987 | 0.125 | 0.08 | 261 | 0 | 0.364 | 1 | 1 | cs | TRUE
123 | LV_4166-2_0_4_line_123 |  | 112 | 116 | 0.024388 | 0.125 | 0.08 | 261 | 0 | 0.364 | 1 | 1 | cs | TRUE
124 | LV_4166-2_0_4_line_124 |  | 113 | 134 | 0.0090959 | 0.125 | 0.08 | 261 | 0 | 0.364 | 1 | 3 | cs | TRUE
125 | LV_4166-2_0_4_line_125 |  | 114 | 136 | 0.040306 | 0.125 | 0.08 | 261 | 0 | 0.364 | 1 | 1 | cs | TRUE
126 | LV_4166-2_0_4_line_126 |  | 116 | 122 | 0.021114 | 0.125 | 0.08 | 261 | 0 | 0.364 | 1 | 1 | cs | TRUE
127 | LV_4166-2_0_4_line_127 |  | 117 | 118 | 0.012033 | 0.125 | 0.08 | 261 | 0 | 0.364 | 1 | 1 | cs | TRUE
128 | LV_4166-2_0_4_line_128 |  | 117 | 119 | 0.042489 | 0.125 | 0.08 | 261 | 0 | 0.364 | 1 | 1 | cs | TRUE
129 | LV_4166-2_0_4_line_129 |  | 119 | 120 | 0.028571 | 0.125 | 0.08 | 261 | 0 | 0.364 | 1 | 1 | cs | TRUE
130 | LV_4166-2_0_4_line_130 |  | 120 | 121 | 0.0093823 | 0.125 | 0.08 | 261 | 0 | 0.364 | 1 | 1 | cs | TRUE
131 | LV_4166-2_0_4_line_131 |  | 123 | 124 | 0.025392 | 0.125 | 0.08 | 261 | 0 | 0.364 | 1 | 1 | cs | TRUE
132 | LV_4166-2_0_4_line_132 |  | 124 | 125 | 0.026264 | 0.125 | 0.08 | 261 | 0 | 0.364 | 1 | 1 | cs | TRUE
133 | LV_4166-2_0_4_line_133 |  | 125 | 126 | 0.027404 | 0.125 | 0.08 | 261 | 0 | 0.364 | 1 | 1 | cs | TRUE
134 | LV_4166-2_0_4_line_134 |  | 126 | 127 | 0.0093256 | 0.125 | 0.08 | 261 | 0 | 0.364 | 1 | 1 | cs | TRUE
135 | LV_4166-2_0_4_line_135 |  | 128 | 140 | 0.031809 | 0.125 | 0.08 | 261 | 0 | 0.364 | 1 | 1 | cs | TRUE
136 | LV_4166-2_0_4_line_136 |  | 129 | 141 | 0.011816 | 0.125 | 0.08 | 261 | 0 | 0.364 | 1 | 1 | cs | TRUE
137 | LV_4166-2_0_4_line_137 |  | 130 | 142 | 0.0040895 | 0.125 | 0.08 | 261 | 0 | 0.364 | 1 | 1 | cs | TRUE
138 | LV_4166-2_0_4_line_138 |  | 132 | 133 | 0.021502 | 0.125 | 0.08 | 261 | 0 | 0.364 | 1 | 1 | cs | TRUE
139 | LV_4166-2_0_4_line_139 |  | 133 | 153 | 0.010231 | 0.125 | 0.08 | 261 | 0 | 0.364 | 1 | 1 | cs | TRUE
140 | LV_4166-2_0_4_line_140 |  | 134 | 135 | 0.019239 | 0.125 | 0.08 | 261 | 0 | 0.364 | 1 | 3 | cs | TRUE
141 | LV_4166-2_0_4_line_141 |  | 135 | 137 | 0.022469 | 0.125 | 0.08 | 261 | 0 | 0.364 | 1 | 3 | cs | TRUE
142 | LV_4166-2_0_4_line_142 |  | 137 | 138 | 0.033633 | 0.125 | 0.08 | 261 | 0 | 0.364 | 1 | 3 | cs | TRUE
143 | LV_4166-2_0_4_line_143 |  | 137 | 139 | 0.024147 | 0.125 | 0.08 | 261 | 0 | 0.364 | 1 | 1 | cs | TRUE
144 | LV_4166-2_0_4_line_144 |  | 138 | 165 | 0.008962 | 0.125 | 0.08 | 261 | 0 | 0.364 | 1 | 1 | cs | TRUE
145 | LV_4166-2_0_4_line_145 |  | 138 | 166 | 0.037011 | 0.125 | 0.08 | 261 | 0 | 0.364 | 1 | 3 | cs | TRUE
146 | LV_4166-2_0_4_line_146 |  | 139 | 162 | 0.031715 | 0.125 | 0.08 | 261 | 0 | 0.364 | 1 | 1 | cs | TRUE
147 | LV_4166-2_0_4_line_147 |  | 140 | 174 | 0.0093537 | 0.125 | 0.08 | 261 | 0 | 0.364 | 1 | 1 | cs | TRUE
148 | LV_4166-2_0_4_line_148 |  | 141 | 171 | 0.0097422 | 0.125 | 0.08 | 261 | 0 | 0.364 | 1 | 1 | cs | TRUE
149 | LV_4166-2_0_4_line_149 |  | 143 | 144 | 0.028099 | 0.125 | 0.08 | 261 | 0 | 0.364 | 1 | 1 | cs | TRUE
150 | LV_4166-2_0_4_line_150 |  | 144 | 145 | 0.023366 | 0.125 | 0.08 | 261 | 0 | 0.364 | 1 | 1 | cs | TRUE
151 | LV_4166-2_0_4_line_151 |  | 145 | 160 | 0.035903 | 0.125 | 0.08 | 261 | 0 | 0.364 | 1 | 1 | cs | TRUE
152 | LV_4166-2_0_4_line_152 |  | 146 | 147 | 0.027043 | 0.125 | 0.08 | 261 | 0 | 0.364 | 1 | 1 | cs | TRUE
153 | LV_4166-2_0_4_line_153 |  | 146 | 148 | 0.010595 | 0.125 | 0.08 | 261 | 0 | 0.364 | 1 | 1 | cs | TRUE
154 | LV_4166-2_0_4_line_154 |  | 147 | 149 | 0.0025235 | 0.125 | 0.08 | 261 | 0 | 0.364 | 1 | 1 | cs | TRUE
155 | LV_4166-2_0_4_line_155 |  | 149 | 150 | 0.021788 | 0.125 | 0.08 | 261 | 0 | 0.364 | 1 | 1 | cs | TRUE
156 | LV_4166-2_0_4_line_156 |  | 150 | 151 | 0.0041833 | 0.125 | 0.08 | 261 | 0 | 0.364 | 1 | 1 | cs | TRUE
157 | LV_4166-2_0_4_line_157 |  | 151 | 153 | 0.037116 | 0.125 | 0.08 | 261 | 0 | 0.364 | 1 | 1 | cs | TRUE
158 | LV_4166-2_0_4_line_158 |  | 152 | 153 | 0.017748 | 0.125 | 0.08 | 261 | 0 | 0.364 | 1 | 1 | cs | TRUE
159 | LV_4166-2_0_4_line_159 |  | 153 | 154 | 0.065492 | 0.125 | 0.08 | 261 | 0 | 0.364 | 1 | 1 | cs | TRUE
160 | LV_4166-2_0_4_line_160 |  | 154 | 155 | 0.0028536 | 0.125 | 0.08 | 261 | 0 | 0.364 | 1 | 1 | cs | TRUE
161 | LV_4166-2_0_4_line_161 |  | 155 | 156 | 0.013355 | 0.125 | 0.08 | 261 | 0 | 0.364 | 1 | 1 | cs | TRUE
162 | LV_4166-2_0_4_line_162 |  | 156 | 157 | 0.027925 | 0.125 | 0.08 | 261 | 0 | 0.364 | 1 | 1 | cs | TRUE
163 | LV_4166-2_0_4_line_163 |  | 157 | 158 | 0.036916 | 0.125 | 0.08 | 261 | 0 | 0.364 | 1 | 1 | cs | TRUE
164 | LV_4166-2_0_4_line_164 |  | 158 | 159 | 0.036557 | 0.125 | 0.08 | 261 | 0 | 0.364 | 1 | 1 | cs | TRUE
165 | LV_4166-2_0_4_line_165 |  | 159 | 209 | 0.015978 | 0.125 | 0.08 | 261 | 0 | 0.364 | 1 | 1 | cs | TRUE
166 | LV_4166-2_0_4_line_166 |  | 160 | 161 | 0.0018285 | 0.125 | 0.08 | 261 | 0 | 0.364 | 1 | 1 | cs | TRUE
167 | LV_4166-2_0_4_line_167 |  | 162 | 163 | 0.011425 | 0.125 | 0.08 | 261 | 0 | 0.364 | 1 | 1 | cs | TRUE
168 | LV_4166-2_0_4_line_168 |  | 163 | 164 | 0.0055177 | 0.125 | 0.08 | 261 | 0 | 0.364 | 1 | 1 | cs | TRUE
169 | LV_4166-2_0_4_line_169 |  | 165 | 167 | 0.02489 | 0.125 | 0.08 | 261 | 0 | 0.364 | 1 | 1 | cs | TRUE
170 | LV_4166-2_0_4_line_170 |  | 165 | 168 | 0.013708 | 0.125 | 0.08 | 261 | 0 | 0.364 | 1 | 1 | cs | TRUE
171 | LV_4166-2_0_4_line_171 |  | 166 | 169 | 0.011612 | 0.125 | 0.08 | 261 | 0 | 0.364 | 1 | 3 | cs | TRUE
172 | LV_4166-2_0_4_line_172 |  | 167 | 192 | 0.028375 | 0.125 | 0.08 | 261 | 0 | 0.364 | 1 | 1 | cs | TRUE
173 | LV_4166-2_0_4_line_173 |  | 168 | 190 | 0.023345 | 0.125 | 0.08 | 261 | 0 | 0.364 | 1 | 1 | cs | TRUE
174 | LV_4166-2_0_4_line_174 |  | 169 | 199 | 0.029121 | 0.125 | 0.08 | 261 | 0 | 0.364 | 1 | 3 | cs | TRUE
175 | LV_4166-2_0_4_line_175 |  | 170 | 171 | 0.013622 | 0.125 | 0.08 | 261 | 0 | 0.364 | 1 | 1 | cs | TRUE
176 | LV_4166-2_0_4_line_176 |  | 170 | 172 | 0.040249 | 0.125 | 0.08 | 261 | 0 | 0.364 | 1 | 1 | cs | TRUE
177 | LV_4166-2_0_4_line_177 |  | 172 | 173 | 0.030261 | 0.125 | 0.08 | 261 | 0 | 0.364 | 1 | 1 | cs | TRUE
178 | LV_4166-2_0_4_line_178 |  | 174 | 207 | 0.012037 | 0.125 | 0.08 | 261 | 0 | 0.364 | 1 | 1 | cs | TRUE
179 | LV_4166-2_0_4_line_179 |  | 175 | 176 | 0.018005 | 0.125 | 0.08 | 261 | 0 | 0.364 | 1 | 1 | cs | TRUE
180 | LV_4166-2_0_4_line_180 |  | 175 | 177 | 0.014099 | 0.125 | 0.08 | 261 | 0 | 0.364 | 1 | 1 | cs | TRUE
181 | LV_4166-2_0_4_line_181 |  | 176 | 178 | 0.009327 | 0.125 | 0.08 | 261 | 0 | 0.364 | 1 | 1 | cs | TRUE
182 | LV_4166-2_0_4_line_182 |  | 177 | 179 | 0.009439 | 0.125 | 0.08 | 261 | 0 | 0.364 | 1 | 2 | cs | TRUE
183 | LV_4166-2_0_4_line_183 |  | 177 | 180 | 0.022546 | 0.125 | 0.08 | 261 | 0 | 0.364 | 1 | 3 | cs | TRUE
184 | LV_4166-2_0_4_line_184 |  | 178 | 181 | 0.0046459 | 0.125 | 0.08 | 261 | 0 | 0.364 | 1 | 1 | cs | TRUE
185 | LV_4166-2_0_4_line_185 |  | 179 | 182 | 0.017498 | 0.125 | 0.08 | 261 | 0 | 0.364 | 1 | 1 | cs | TRUE
186 | LV_4166-2_0_4_line_186 |  | 179 | 183 | 0.019753 | 0.125 | 0.08 | 261 | 0 | 0.364 | 1 | 1 | cs | TRUE
187 | LV_4166-2_0_4_line_187 |  | 180 | 184 | 0.014846 | 0.125 | 0.08 | 261 | 0 | 0.364 | 1 | 3 | cs | TRUE
188 | LV_4166-2_0_4_line_188 |  | 181 | 185 | 0.0044413 | 0.125 | 0.08 | 261 | 0 | 0.364 | 1 | 1 | cs | TRUE
189 | LV_4166-2_0_4_line_189 |  | 182 | 186 | 0.0064179 | 0.125 | 0.08 | 261 | 0 | 0.364 | 1 | 1 | cs | TRUE
190 | LV_4166-2_0_4_line_190 |  | 183 | 187 | 0.027048 | 0.125 | 0.08 | 261 | 0 | 0.364 | 1 | 1 | cs | TRUE
191 | LV_4166-2_0_4_line_191 |  | 184 | 188 | 0.019538 | 0.125 | 0.08 | 261 | 0 | 0.364 | 1 | 1 | cs | TRUE
192 | LV_4166-2_0_4_line_192 |  | 184 | 189 | 0.0083899 | 0.125 | 0.08 | 261 | 0 | 0.364 | 1 | 3 | cs | TRUE
193 | LV_4166-2_0_4_line_193 |  | 185 | 213 | 0.011984 | 0.125 | 0.08 | 261 | 0 | 0.364 | 1 | 1 | cs | TRUE
194 | LV_4166-2_0_4_line_194 |  | 186 | 235 | 0.013873 | 0.125 | 0.08 | 261 | 0 | 0.364 | 1 | 1 | cs | TRUE
195 | LV_4166-2_0_4_line_195 |  | 187 | 241 | 0.0017903 | 0.125 | 0.08 | 261 | 0 | 0.364 | 1 | 1 | cs | TRUE
196 | LV_4166-2_0_4_line_196 |  | 189 | 197 | 0.049205 | 0.125 | 0.08 | 261 | 0 | 0.364 | 1 | 3 | cs | TRUE
197 | LV_4166-2_0_4_line_197 |  | 190 | 191 | 0.031145 | 0.125 | 0.08 | 261 | 0 | 0.364 | 1 | 1 | cs | TRUE
198 | LV_4166-2_0_4_line_198 |  | 191 | 193 | 0.041577 | 0.125 | 0.08 | 261 | 0 | 0.364 | 1 | 1 | cs | TRUE
199 | LV_4166-2_0_4_line_199 |  | 192 | 194 | 0.00021484 | 0.125 | 0.08 | 261 | 0 | 0.364 | 1 | 1 | cs | TRUE
200 | LV_4166-2_0_4_line_200 |  | 193 | 195 | 0.027098 | 0.125 | 0.08 | 261 | 0 | 0.364 | 1 | 1 | cs | TRUE
201 | LV_4166-2_0_4_line_201 |  | 194 | 200 | 0.013234 | 0.125 | 0.08 | 261 | 0 | 0.364 | 1 | 1 | cs | TRUE
202 | LV_4166-2_0_4_line_202 |  | 195 | 196 | 0.049208 | 0.125 | 0.08 | 261 | 0 | 0.364 | 1 | 1 | cs | TRUE
203 | LV_4166-2_0_4_line_203 |  | 197 | 198 | 0.011518 | 0.125 | 0.08 | 261 | 0 | 0.364 | 1 | 3 | cs | TRUE
204 | LV_4166-2_0_4_line_204 |  | 198 | 199 | 0.030919 | 0.125 | 0.08 | 261 | 0 | 0.364 | 1 | 3 | cs | TRUE
205 | LV_4166-2_0_4_line_205 |  | 200 | 201 | 0.016038 | 0.125 | 0.08 | 261 | 0 | 0.364 | 1 | 1 | cs | TRUE
206 | LV_4166-2_0_4_line_206 |  | 201 | 202 | 0.034871 | 0.125 | 0.08 | 261 | 0 | 0.364 | 1 | 1 | cs | TRUE
207 | LV_4166-2_0_4_line_207 |  | 201 | 203 | 0.015468 | 0.125 | 0.08 | 261 | 0 | 0.364 | 1 | 1 | cs | TRUE
208 | LV_4166-2_0_4_line_208 |  | 202 | 204 | 0.015679 | 0.125 | 0.08 | 261 | 0 | 0.364 | 1 | 1 | cs | TRUE
209 | LV_4166-2_0_4_line_209 |  | 203 | 205 | 0.012239 | 0.125 | 0.08 | 261 | 0 | 0.364 | 1 | 1 | cs | TRUE
210 | LV_4166-2_0_4_line_210 |  | 205 | 206 | 0.01677 | 0.125 | 0.08 | 261 | 0 | 0.364 | 1 | 1 | cs | TRUE
211 | LV_4166-2_0_4_line_211 |  | 206 | 217 | 0.013495 | 0.125 | 0.08 | 261 | 0 | 0.364 | 1 | 1 | cs | TRUE
212 | LV_4166-2_0_4_line_212 |  | 206 | 218 | 0.044043 | 0.125 | 0.08 | 261 | 0 | 0.364 | 1 | 1 | cs | TRUE
213 | LV_4166-2_0_4_line_213 |  | 207 | 208 | 0.011936 | 0.125 | 0.08 | 261 | 0 | 0.364 | 1 | 1 | cs | TRUE
214 | LV_4166-2_0_4_line_214 |  | 209 | 210 | 0.010462 | 0.125 | 0.08 | 261 | 0 | 0.364 | 1 | 1 | cs | TRUE
215 | LV_4166-2_0_4_line_215 |  | 210 | 215 | 0.016183 | 0.125 | 0.08 | 261 | 0 | 0.364 | 1 | 1 | cs | TRUE
216 | LV_4166-2_0_4_line_216 |  | 211 | 212 | 0.041874 | 0.125 | 0.08 | 261 | 0 | 0.364 | 1 | 1 | cs | TRUE
217 | LV_4166-2_0_4_line_217 |  | 212 | 257 | 0.019905 | 0.125 | 0.08 | 261 | 0 | 0.364 | 1 | 1 | cs | TRUE
218 | LV_4166-2_0_4_line_218 |  | 213 | 214 | 0.007837 | 0.125 | 0.08 | 261 | 0 | 0.364 | 1 | 1 | cs | TRUE
219 | LV_4166-2_0_4_line_219 |  | 215 | 216 | 0.02148 | 0.125 | 0.08 | 261 | 0 | 0.364 | 1 | 1 | cs | TRUE
220 | LV_4166-2_0_4_line_220 |  | 217 | 219 | 0.033386 | 0.125 | 0.08 | 261 | 0 | 0.364 | 1 | 1 | cs | TRUE
221 | LV_4166-2_0_4_line_221 |  | 218 | 220 | 0.017219 | 0.125 | 0.08 | 261 | 0 | 0.364 | 1 | 1 | cs | TRUE
222 | LV_4166-2_0_4_line_222 |  | 219 | 221 | 0.02024 | 0.125 | 0.08 | 261 | 0 | 0.364 | 1 | 1 | cs | TRUE
223 | LV_4166-2_0_4_line_223 |  | 219 | 222 | 0.018997 | 0.125 | 0.08 | 261 | 0 | 0.364 | 1 | 1 | cs | TRUE
224 | LV_4166-2_0_4_line_224 |  | 220 | 223 | 0.019806 | 0.125 | 0.08 | 261 | 0 | 0.364 | 1 | 1 | cs | TRUE
225 | LV_4166-2_0_4_line_225 |  | 221 | 244 | 0.024048 | 0.125 | 0.08 | 261 | 0 | 0.364 | 1 | 1 | cs | TRUE
226 | LV_4166-2_0_4_line_226 |  | 222 | 245 | 0.06039 | 0.125 | 0.08 | 261 | 0 | 0.364 | 1 | 1 | cs | TRUE
227 | LV_4166-2_0_4_line_227 |  | 223 | 249 | 0.031164 | 0.125 | 0.08 | 261 | 0 | 0.364 | 1 | 1 | cs | TRUE
228 | LV_4166-2_0_4_line_228 |  | 224 | 225 | 0.022596 | 0.125 | 0.08 | 261 | 0 | 0.364 | 1 | 1 | cs | TRUE
229 | LV_4166-2_0_4_line_229 |  | 224 | 226 | 0.012421 | 0.125 | 0.08 | 261 | 0 | 0.364 | 1 | 1 | cs | TRUE
230 | LV_4166-2_0_4_line_230 |  | 225 | 227 | 0.015177 | 0.125 | 0.08 | 261 | 0 | 0.364 | 1 | 1 | cs | TRUE
231 | LV_4166-2_0_4_line_231 |  | 226 | 228 | 0.017701 | 0.125 | 0.08 | 261 | 0 | 0.364 | 1 | 1 | cs | TRUE
232 | LV_4166-2_0_4_line_232 |  | 227 | 229 | 0.029614 | 0.125 | 0.08 | 261 | 0 | 0.364 | 1 | 1 | cs | TRUE
233 | LV_4166-2_0_4_line_233 |  | 227 | 230 | 0.064389 | 0.125 | 0.08 | 261 | 0 | 0.364 | 1 | 1 | cs | TRUE
234 | LV_4166-2_0_4_line_234 |  | 228 | 231 | 0.0072847 | 0.125 | 0.08 | 261 | 0 | 0.364 | 1 | 1 | cs | TRUE
235 | LV_4166-2_0_4_line_235 |  | 229 | 232 | 0.010087 | 0.125 | 0.08 | 261 | 0 | 0.364 | 1 | 1 | cs | TRUE
236 | LV_4166-2_0_4_line_236 |  | 229 | 233 | 0.027945 | 0.125 | 0.08 | 261 | 0 | 0.364 | 1 | 1 | cs | TRUE
237 | LV_4166-2_0_4_line_237 |  | 230 | 234 | 0.017606 | 0.125 | 0.08 | 261 | 0 | 0.364 | 1 | 1 | cs | TRUE
238 | LV_4166-2_0_4_line_238 |  | 232 | 242 | 0.0067231 | 0.125 | 0.08 | 261 | 0 | 0.364 | 1 | 1 | cs | TRUE
239 | LV_4166-2_0_4_line_239 |  | 233 | 241 | 0.046847 | 0.125 | 0.08 | 261 | 0 | 0.364 | 1 | 1 | cs | TRUE
240 | LV_4166-2_0_4_line_240 |  | 234 | 243 | 0.025545 | 0.125 | 0.08 | 261 | 0 | 0.364 | 1 | 1 | cs | TRUE
241 | LV_4166-2_0_4_line_241 |  | 235 | 236 | 0.016633 | 0.125 | 0.08 | 261 | 0 | 0.364 | 1 | 1 | cs | TRUE
242 | LV_4166-2_0_4_line_242 |  | 236 | 237 | 0.0018808 | 0.125 | 0.08 | 261 | 0 | 0.364 | 1 | 1 | cs | TRUE
243 | LV_4166-2_0_4_line_243 |  | 236 | 238 | 0.024345 | 0.125 | 0.08 | 261 | 0 | 0.364 | 1 | 1 | cs | TRUE
244 | LV_4166-2_0_4_line_244 |  | 237 | 239 | 0.0128 | 0.125 | 0.08 | 261 | 0 | 0.364 | 1 | 1 | cs | TRUE
245 | LV_4166-2_0_4_line_245 |  | 238 | 240 | 0.0099954 | 0.125 | 0.08 | 261 | 0 | 0.364 | 1 | 1 | cs | TRUE
246 | LV_4166-2_0_4_line_246 |  | 240 | 252 | 0.021798 | 0.125 | 0.08 | 261 | 0 | 0.364 | 1 | 1 | cs | TRUE
247 | LV_4166-2_0_4_line_247 |  | 242 | 266 | 0.016703 | 0.125 | 0.08 | 261 | 0 | 0.364 | 1 | 1 | cs | TRUE
248 | LV_4166-2_0_4_line_248 |  | 245 | 246 | 0.028368 | 0.125 | 0.08 | 261 | 0 | 0.364 | 1 | 1 | cs | TRUE
249 | LV_4166-2_0_4_line_249 |  | 245 | 247 | 0.018693 | 0.125 | 0.08 | 261 | 0 | 0.364 | 1 | 1 | cs | TRUE
250 | LV_4166-2_0_4_line_250 |  | 246 | 248 | 0.037554 | 0.125 | 0.08 | 261 | 0 | 0.364 | 1 | 1 | cs | TRUE
251 | LV_4166-2_0_4_line_251 |  | 249 | 250 | 0.018732 | 0.125 | 0.08 | 261 | 0 | 0.364 | 1 | 1 | cs | TRUE
252 | LV_4166-2_0_4_line_252 |  | 250 | 251 | 0.046622 | 0.125 | 0.08 | 261 | 0 | 0.364 | 1 | 1 | cs | TRUE
253 | LV_4166-2_0_4_line_253 |  | 251 | 253 | 0.013054 | 0.125 | 0.08 | 261 | 0 | 0.364 | 1 | 1 | cs | TRUE
254 | LV_4166-2_0_4_line_254 |  | 252 | 258 | 0.016756 | 0.125 | 0.08 | 261 | 0 | 0.364 | 1 | 1 | cs | TRUE
255 | LV_4166-2_0_4_line_255 |  | 252 | 257 | 0.006804 | 0.125 | 0.08 | 261 | 0 | 0.364 | 1 | 1 | cs | TRUE
256 | LV_4166-2_0_4_line_256 |  | 253 | 254 | 0.01154 | 0.125 | 0.08 | 261 | 0 | 0.364 | 1 | 1 | cs | TRUE
257 | LV_4166-2_0_4_line_257 |  | 254 | 255 | 0.020134 | 0.125 | 0.08 | 261 | 0 | 0.364 | 1 | 1 | cs | TRUE
258 | LV_4166-2_0_4_line_258 |  | 256 | 257 | 0.0051683 | 0.125 | 0.08 | 261 | 0 | 0.364 | 1 | 1 | cs | TRUE
259 | LV_4166-2_0_4_line_259 |  | 258 | 259 | 0.036523 | 0.125 | 0.08 | 261 | 0 | 0.364 | 1 | 1 | cs | TRUE
260 | LV_4166-2_0_4_line_260 |  | 258 | 260 | 0.0038571 | 0.125 | 0.08 | 261 | 0 | 0.364 | 1 | 1 | cs | TRUE
261 | LV_4166-2_0_4_line_261 |  | 259 | 261 | 0.022508 | 0.125 | 0.08 | 261 | 0 | 0.364 | 1 | 1 | cs | TRUE
262 | LV_4166-2_0_4_line_262 |  | 261 | 262 | 0.024247 | 0.125 | 0.08 | 261 | 0 | 0.364 | 1 | 1 | cs | TRUE
263 | LV_4166-2_0_4_line_263 |  | 261 | 263 | 0.006423 | 0.125 | 0.08 | 261 | 0 | 0.364 | 1 | 1 | cs | TRUE
264 | LV_4166-2_0_4_line_264 |  | 262 | 264 | 0.019985 | 0.125 | 0.08 | 261 | 0 | 0.364 | 1 | 1 | cs | TRUE
265 | LV_4166-2_0_4_line_265 |  | 264 | 265 | 0.026188 | 0.125 | 0.08 | 261 | 0 | 0.364 | 1 | 1 | cs | TRUE
266 | LV_4166-2_0_4_line_266 |  | 266 | 267 | 0.0071389 | 0.125 | 0.08 | 261 | 0 | 0.364 | 1 | 1 | cs | TRUE
267 | LV_4166-2_0_4_line_267 |  | 267 | 268 | 0.0067619 | 0.125 | 0.08 | 261 | 0 | 0.364 | 1 | 1 | cs | TRUE
268 | LV_4166-2_0_4_line_268 |  | 268 | 269 | 0.0065436 | 0.125 | 0.08 | 261 | 0 | 0.364 | 1 | 1 | cs | TRUE

## trafo
| name | std_type | hv_bus | lv_bus | sn_mva | vn_hv_kv | vn_lv_kv | vk_percent | vkr_percent | pfe_kw | i0_percent | shift_degree | tap_side | tap_neutral | tap_min | tap_max | tap_step_percent | tap_step_degree | tap_pos | tap_phase_shifter | parallel | df | in_service
0 | LV_4166-2_0_4_trafo_109 | 0.63 MVA 20/0.4 kV | 270 | 114 | 0.63 | 20 | 0.4 | 6 | 1.206 | 1.65 | 0.2619 | 150 | hv | 0 | -2 | 2 | 2.5 | 0 | 0 | FALSE | 1 | 1 | TRUE

## line_geodata
| x0 | y0 | x1 | y1 | x2 | y2 | x3 | y3 | x4 | y4 | x5 | y5 | x6 | y6 | x7 | y7
0 | 2646860.1562 | 1257806.5475 | 2646863.8304 | 1257810.0345 | 2646873.9029 | 1257825.849
1 | 2646860.1562 | 1257806.5475 | 2646858.4207 | 1257808.6352 | 2646848.4937 | 1257819.7645 | 2646838.3221 | 1257827.5228 | 2646838.0451 | 1257827.7282
2 | 2646835.3328 | 1257829.7393 | 2646838.0451 | 1257827.7282
3 | 2646835.3328 | 1257829.7393 | 2646826.7341 | 1257836.115 | 2646817.2246 | 1257843.4831
4 | 2646813.2822 | 1257846.5376 | 2646817.2246 | 1257843.4831
5 | 2646800.2979 | 1257856.598 | 2646813.2822 | 1257846.5376
6 | 2646800.2979 | 1257856.598 | 2646795.2844 | 1257860.4825
7 | 2646777.0325 | 1257874.6243 | 2646795.2844 | 1257860.4825
8 | 2646751.3841 | 1257921.2462 | 2646751.6046 | 1257922.0706 | 2646748.1477 | 1257932.1281 | 2646741.0661 | 1257944.373
9 | 2646744.285 | 1257899.9974 | 2646748.6022 | 1257910.8501 | 2646751.3841 | 1257921.2462
10 | 2646723.2027 | 1257960.5067 | 2646729.9843 | 1257955.2343 | 2646739.6022 | 1257946.9043 | 2646741.0661 | 1257944.373
11 | 2646744.285 | 1257899.9974 | 2646762.6783 | 1257885.746
12 | 2646744.285 | 1257899.9974 | 2646724.4937 | 1257915.3301
13 | 2646717.8595 | 1257968.8482 | 2646723.2027 | 1257960.5067
14 | 2646762.6783 | 1257885.746 | 2646772.4103 | 1257878.2056
15 | 2646697.8537 | 1257935.9685 | 2646724.4937 | 1257915.3301
16 | 2646717.8595 | 1257968.8482 | 2646700.0364 | 1257976.5686 | 2646691.8474 | 1257981.5409
17 | 2646777.0325 | 1257874.6243 | 2646772.4103 | 1257878.2056
18 | 2646697.8537 | 1257935.9685 | 2646686.8016 | 1257944.5308 | 2646677.1527 | 1257952.2449
19 | 2646655.8194 | 1257969.3006 | 2646677.1527 | 1257952.2449
20 | 2646616.4784 | 1257752.1335 | 2646607.1527 | 1257745.2686
21 | 2646592.1446 | 1257731.9488 | 2646599.5126 | 1257739.6447 | 2646607.1527 | 1257745.2686
22 | 2646638.4521 | 1257766.6477 | 2646626.0333 | 1257759.167 | 2646616.4784 | 1257752.1335
23 | 2646578.8487 | 1257710.7049 | 2646586.2766 | 1257725.8198 | 2646592.1446 | 1257731.9488
24 | 2646638.4521 | 1257766.6477 | 2646641.3569 | 1257770.1953 | 2646643.3083 | 1257773.235
25 | 2646638.4521 | 1257766.6477 | 2646645.5951 | 1257761.4559 | 2646671.061 | 1257747.7844
26 | 2646572.7479 | 1257698.4054 | 2646576.1178 | 1257705.1477 | 2646578.8487 | 1257710.7049
27 | 2646643.3083 | 1257773.235 | 2646646.6257 | 1257781.3896
28 | 2646676.5561 | 1257744.8344 | 2646671.061 | 1257747.7844
29 | 2646571.0555 | 1257695.023 | 2646572.7479 | 1257698.4054
30 | 2646652.1571 | 1257822.339 | 2646650.2571 | 1257813.7403 | 2646651.1392 | 1257801.3052 | 2646649.0029 | 1257788.2459 | 2646646.7253 | 1257781.6345 | 2646646.6257 | 1257781.3896
31 | 2646676.5561 | 1257744.8344 | 2646677.1041 | 1257744.5402
32 | 2646571.0555 | 1257695.023 | 2646569.1257 | 1257691.1496 | 2646564.1911 | 1257678.7692
33 | 2646571.0555 | 1257695.023 | 2646595.9072 | 1257687.9275
34 | 2646652.1571 | 1257822.339 | 2646671.6024 | 1257818.8167
35 | 2646652.1571 | 1257822.339 | 2646643.8479 | 1257819.5717 | 2646620.6976 | 1257813.9803
36 | 2646652.1571 | 1257822.339 | 2646651.3156 | 1257829.6153 | 2646644.4867 | 1257842.7929 | 2646639.4795 | 1257846.9966
37 | 2646671.6024 | 1257818.8167 | 2646679.4507 | 1257817.395 | 2646680.6566 | 1257817.255
38 | 2646620.6976 | 1257813.9803 | 2646578.2176 | 1257803.7202
39 | 2646616.0794 | 1257866.6416 | 2646639.4795 | 1257846.9966
40 | 2646688.3159 | 1257816.3659 | 2646680.6566 | 1257817.255
41 | 2646559.1318 | 1257794.9864 | 2646576.8452 | 1257803.3887 | 2646578.2176 | 1257803.7202
42 | 2646616.0794 | 1257866.6416 | 2646600.1505 | 1257880.0193
43 | 2646616.0794 | 1257866.6416 | 2646633.8238 | 1257891.1724
44 | 2646688.3159 | 1257816.3659 | 2646696.5842 | 1257815.406
45 | 2646559.1318 | 1257794.9864 | 2646557.3292 | 1257794.1313
46 | 2646587.7235 | 1257888.7673 | 2646598.6085 | 1257881.3144 | 2646600.1505 | 1257880.0193
47 | 2646637.684 | 1257896.5089 | 2646633.8238 | 1257891.1724
48 | 2646775.6737 | 1257799.1443 | 2646765.9365 | 1257802.8189
49 | 2646721.7483 | 1257812.4848 | 2646723.0377 | 1257812.3351 | 2646747.3229 | 1257808.3906 | 2646763.5316 | 1257803.7264 | 2646765.9365 | 1257802.8189
50 | 2646791.4198 | 1257793.2022 | 2646775.6737 | 1257799.1443
51 | 2646721.7483 | 1257812.4848 | 2646706.2612 | 1257814.2827
52 | 2646696.5842 | 1257815.406 | 2646706.2612 | 1257814.2827
53 | 2646595.9072 | 1257687.9275 | 2646617.8225 | 1257681.6704 | 2646618.3943 | 1257681.568
54 | 2646657.9191 | 1257674.7702 | 2646646.4828 | 1257676.5369 | 2646618.3943 | 1257681.568
55 | 2646568.9362 | 1257651.0201 | 2646565.0537 | 1257661.5191 | 2646562.841 | 1257669.6518 | 2646563.6397 | 1257677.3857 | 2646564.1911 | 1257678.7692
56 | 2646568.9362 | 1257651.0201 | 2646549.6142 | 1257665.1781 | 2646542.4241 | 1257671.3534
57 | 2646568.9362 | 1257651.0201 | 2646571.4822 | 1257640.8668
58 | 2646615.23 | 1257624.0765 | 2646619.0904 | 1257619.3872
59 | 2646574.2186 | 1257623.3741 | 2646615.23 | 1257624.0765
60 | 2646571.4822 | 1257640.8668 | 2646574.7741 | 1257627.7386 | 2646574.2186 | 1257623.3741
61 | 2646568.3014 | 1257610.9538 | 2646573.1125 | 1257614.6831 | 2646574.2186 | 1257623.3741
62 | 2646568.3014 | 1257610.9538 | 2646560.7064 | 1257618.3604
63 | 2646557.3292 | 1257794.1313 | 2646537.9183 | 1257784.9237
64 | 2646532.1657 | 1257782.195 | 2646537.9183 | 1257784.9237
65 | 2646655.8194 | 1257969.3006 | 2646646.8847 | 1257976.4438
66 | 2646624.3778 | 1257988.5032 | 2646629.0403 | 1257988.0729 | 2646635.8324 | 1257985.28 | 2646646.8847 | 1257976.4438
67 | 2646624.3778 | 1257988.5032 | 2646620.7179 | 1257987.9851 | 2646605.2945 | 1257983.9387 | 2646595.4833 | 1257981.4265
68 | 2646618.7951 | 1257958.3493 | 2646595.4833 | 1257981.4265
69 | 2646595.4833 | 1257981.4265 | 2646589.7952 | 1257979.9696
70 | 2646589.7952 | 1257979.9696 | 2646553.8385 | 1257970.7433
71 | 2646589.7952 | 1257979.9696 | 2646587.4652 | 1257984.8102 | 2646584.1781 | 1257988.6537 | 2646575.7306 | 1257995.8256 | 2646574.4864 | 1257996.4333
72 | 2646545.7781 | 1257968.57 | 2646547.8192 | 1257969.1987 | 2646553.8385 | 1257970.7433
73 | 2646546.2596 | 1258014.3172 | 2646554.9801 | 1258008.6604 | 2646566.1418 | 1258000.5091 | 2646574.4864 | 1257996.4333
74 | 2646683.4954 | 1257899.9139 | 2646674.4031 | 1257907.832
75 | 2646683.4954 | 1257899.9139 | 2646697.0427 | 1257888.1159
76 | 2646652.0969 | 1257917.027 | 2646655.2592 | 1257918.5085 | 2646657.9521 | 1257919.2969 | 2646661.4365 | 1257919.1242 | 2646674.4031 | 1257907.832
77 | 2646637.684 | 1257896.5089 | 2646642.1825 | 1257902.7278 | 2646648.5615 | 1257913.1409 | 2646652.0969 | 1257917.027 | 2646652.0969 | 1257917.027
78 | 2646587.7235 | 1257888.7673 | 2646561.072 | 1257907.0261
79 | 2646587.7235 | 1257888.7673 | 2646554.5884 | 1257876.8868
80 | 2646561.072 | 1257907.0261 | 2646579.2569 | 1257936.6787
81 | 2646561.072 | 1257907.0261 | 2646549.849 | 1257914.3207 | 2646544.5536 | 1257916.4798
82 | 2646543.2393 | 1257872.8176 | 2646554.5884 | 1257876.8868
83 | 2646492.8833 | 1257924.8252 | 2646507.5188 | 1257925.5406 | 2646520.748 | 1257923.8766 | 2646533.0204 | 1257921.1822 | 2646544.5536 | 1257916.4798
84 | 2646492.8833 | 1257924.8252 | 2646465.0913 | 1257919.5705
85 | 2646490.963 | 1257946.6253 | 2646492.8833 | 1257924.8252
86 | 2646478.1835 | 1257756.5811 | 2646486.6833 | 1257749.4873 | 2646493.2446 | 1257744.5574
87 | 2646478.1835 | 1257756.5811 | 2646483.6743 | 1257759.1816
88 | 2646478.1835 | 1257756.5811 | 2646466.5981 | 1257761.2886
89 | 2646518.743 | 1257710.2179 | 2646519.1802 | 1257711.9768
90 | 2646518.743 | 1257710.2179 | 2646517.8415 | 1257706.5908 | 2646517.5216 | 1257701.8407
91 | 2646483.6743 | 1257759.1816 | 2646469.3049 | 1257792.7145
92 | 2646483.6743 | 1257759.1816 | 2646502.5801 | 1257768.155
93 | 2646462.9354 | 1257762.7769 | 2646462.9354 | 1257762.7769 | 2646466.5981 | 1257761.2886
94 | 2646517.5216 | 1257701.8407 | 2646517.2743 | 1257698.1693 | 2646519.6475 | 1257691.6723 | 2646525.8172 | 1257685.6166 | 2646525.9973 | 1257685.4619
95 | 2646510.616 | 1257771.9691 | 2646502.5801 | 1257768.155
96 | 2646462.9354 | 1257762.7769 | 2646458.2389 | 1257764.7557
97 | 2646525.9973 | 1257685.4619 | 2646542.4241 | 1257671.3534
98 | 2646523.74 | 1257778.1983 | 2646510.616 | 1257771.9691
99 | 2646458.2389 | 1257764.7557 | 2646443.7331 | 1257770.8674
100 | 2646455.6047 | 1258016.9016 | 2646459.6332 | 1258001.0065 | 2646461.4915 | 1257996.6381
101 | 2646468.2083 | 1257982.8901 | 2646465.9315 | 1257986.2011 | 2646461.4915 | 1257996.6381
102 | 2646455.6047 | 1258016.9016 | 2646453.5415 | 1258025.0422 | 2646453.3116 | 1258026.0661
103 | 2646468.2083 | 1257982.8901 | 2646474.1677 | 1257974.224 | 2646476.3425 | 1257971.2566
104 | 2646450.1963 | 1258039.9433 | 2646453.3116 | 1258026.0661
105 | 2646489.9095 | 1257950.2085 | 2646488.6548 | 1257954.4572 | 2646476.3425 | 1257971.2566
106 | 2646450.1963 | 1258039.9433 | 2646446.2606 | 1258057.4744 | 2646443.0783 | 1258065.0967
107 | 2646450.1963 | 1258039.9433 | 2646402.3269 | 1258035.8483
108 | 2646490.963 | 1257946.6253 | 2646489.9095 | 1257950.2085
109 | 2646489.9095 | 1257950.2085 | 2646526.3807 | 1257962.5562
110 | 2646443.0445 | 1258065.1776 | 2646443.0783 | 1258065.0967
111 | 2646490.963 | 1257946.6253 | 2646473.6323 | 1257944.6553
112 | 2646527.6331 | 1257962.9802 | 2646526.3807 | 1257962.5562
113 | 2646442.2512 | 1257771.4917 | 2646443.7331 | 1257770.8674
114 | 2646419.7731 | 1257780.9624 | 2646442.2512 | 1257771.4917
115 | 2646419.7731 | 1257780.9624 | 2646414.1252 | 1257786.2488
116 | 2646419.7731 | 1257780.9624 | 2646419.293 | 1257771.0359
117 | 2646419.7731 | 1257780.9624 | 2646418.988 | 1257787.8166 | 2646421.8383 | 1257801.5142
118 | 2646443.0445 | 1258065.1776 | 2646439.9679 | 1258072.5468 | 2646432.8592 | 1258084.7644
119 | 2646413.6503 | 1258121.4525 | 2646427.1523 | 1258094.5728 | 2646432.8592 | 1258084.7644
120 | 2646403.2869 | 1258140.3512 | 2646413.6503 | 1258121.4525
121 | 2646447.5315 | 1257945.4616 | 2646463.762 | 1257944.6661 | 2646472.26 | 1257944.4993 | 2646473.6323 | 1257944.6553
122 | 2646527.6331 | 1257962.9802 | 2646545.7781 | 1257968.57
123 | 2646527.6331 | 1257962.9802 | 2646524.3536 | 1257969.6925 | 2646511.8436 | 1257981.0813
124 | 2646456.3488 | 1257917.0887 | 2646463.4939 | 1257919.2685 | 2646465.0913 | 1257919.5705
125 | 2646447.5315 | 1257945.4616 | 2646447.1286 | 1257946.8483 | 2646441.387 | 1257962.77 | 2646431.2079 | 1257982.2022
126 | 2646503.1608 | 1257999.0864 | 2646504.8057 | 1257997.3806 | 2646506.6381 | 1257985.8202 | 2646511.8436 | 1257981.0813
127 | 2646536.1647 | 1258020.8655 | 2646546.2596 | 1258014.3172
128 | 2646546.2596 | 1258014.3172 | 2646567.8726 | 1258050.8983
129 | 2646567.8726 | 1258050.8983 | 2646542.0438 | 1258063.1113
130 | 2646533.5619 | 1258067.1219 | 2646542.0438 | 1258063.1113
131 | 2646574.7232 | 1257769.9311 | 2646551.4527 | 1257759.7709
132 | 2646551.4527 | 1257759.7709 | 2646549.6606 | 1257758.9885 | 2646539.4812 | 1257755.317 | 2646534.5307 | 1257753.021 | 2646529.9046 | 1257754.5524 | 2646527.1268 | 1257753.0517 | 2646527.1268 | 1257753.0517
133 | 2646523.74 | 1257778.1983 | 2646521.9031 | 1257759.6264 | 2646523.8831 | 1257755.1944 | 2646527.1268 | 1257753.0517
134 | 2646523.74 | 1257778.1983 | 2646532.1657 | 1257782.195
135 | 2646414.1252 | 1257786.2488 | 2646411.3501 | 1257788.8463 | 2646404.6028 | 1257798.4113 | 2646396.0862 | 1257812.3124
136 | 2646418.7222 | 1257759.2334 | 2646419.293 | 1257771.0359
137 | 2646421.8383 | 1257801.5142 | 2646422.6715 | 1257805.5179
138 | 2646403.2869 | 1258140.3512 | 2646423.8445 | 1258146.6527
139 | 2646433.6259 | 1258149.651 | 2646423.8445 | 1258146.6527
140 | 2646437.6668 | 1257912.2722 | 2646456.3488 | 1257917.0887
141 | 2646437.6668 | 1257912.2722 | 2646416.0102 | 1257906.0537
142 | 2646416.0102 | 1257906.0537 | 2646404.5012 | 1257902.7389 | 2646383.1998 | 1257898.3357
143 | 2646416.0102 | 1257906.0537 | 2646408.6856 | 1257929.0625
144 | 2646383.7147 | 1257889.389 | 2646383.1998 | 1257898.3357
145 | 2646383.1998 | 1257898.3357 | 2646381.5118 | 1257910.7423 | 2646380.3021 | 1257916.9483 | 2646374.9839 | 1257934.32
146 | 2646408.6856 | 1257929.0625 | 2646405.2661 | 1257939.8042 | 2646399.2905 | 1257945.2056 | 2646393.846 | 1257956.3319
147 | 2646396.0862 | 1257812.3124 | 2646391.1998 | 1257820.2883 | 2646391.1998 | 1257820.2883
148 | 2646418.7222 | 1257759.2334 | 2646418.5794 | 1257756.2802 | 2646416.3864 | 1257749.8588
149 | 2646540.5896 | 1257637.978 | 2646560.7064 | 1257618.3604
150 | 2646523.8615 | 1257654.291 | 2646540.5896 | 1257637.978
151 | 2646523.8615 | 1257654.291 | 2646506.8961 | 1257670.8354 | 2646495.5946 | 1257675.4464
152 | 2646483.0057 | 1258071.253 | 2646468.593 | 1258094.1354
153 | 2646488.6524 | 1258062.2881 | 2646483.0057 | 1258071.253
154 | 2646467.2481 | 1258096.2706 | 2646468.593 | 1258094.1354
155 | 2646467.2481 | 1258096.2706 | 2646455.6363 | 1258114.7062
156 | 2646455.6363 | 1258114.7062 | 2646453.4068 | 1258118.2458
157 | 2646433.6259 | 1258149.651 | 2646453.4068 | 1258118.2458
158 | 2646433.6259 | 1258149.651 | 2646450.699 | 1258154.4973
159 | 2646433.6259 | 1258149.651 | 2646416.0706 | 1258212.7465
160 | 2646416.0706 | 1258212.7465 | 2646415.0003 | 1258215.3917
161 | 2646415.0003 | 1258215.3917 | 2646409.991 | 1258227.7714
162 | 2646409.991 | 1258227.7714 | 2646400.2031 | 1258251.9607 | 2646399.399 | 1258253.6055
163 | 2646382.3393 | 1258286.2114 | 2646384.9107 | 1258283.2406 | 2646399.399 | 1258253.6055
164 | 2646382.3393 | 1258286.2114 | 2646351.6386 | 1258266.3651
165 | 2646338.2198 | 1258257.6906 | 2646351.6386 | 1258266.3651
166 | 2646493.9016 | 1257676.1371 | 2646495.5946 | 1257675.4464
167 | 2646388.8244 | 1257966.5941 | 2646393.846 | 1257956.3319
168 | 2646390.3434 | 1257971.8986 | 2646388.8244 | 1257966.5941
169 | 2646383.7147 | 1257889.389 | 2646377.6792 | 1257888.9526 | 2646363.9781 | 1257887.322 | 2646359.5729 | 1257884.7301
170 | 2646383.7147 | 1257889.389 | 2646383.6063 | 1257881.0935 | 2646383.008 | 1257875.7152
171 | 2646374.9839 | 1257934.32 | 2646372.0775 | 1257943.8138 | 2646371.5793 | 1257945.422
172 | 2646359.5729 | 1257884.7301 | 2646354.5222 | 1257881.7663 | 2646338.6134 | 1257869.3665 | 2646336.5489 | 1257868.2461
173 | 2646378.6484 | 1257852.8127 | 2646381.0463 | 1257862.3826 | 2646382.585 | 1257871.9124 | 2646383.008 | 1257875.7152
174 | 2646362.7615 | 1257973.1752 | 2646366.903 | 1257960.5183 | 2646371.5793 | 1257945.422
175 | 2646411.5916 | 1257737.1181 | 2646413.8772 | 1257742.5115 | 2646416.3864 | 1257749.8588
176 | 2646411.5916 | 1257737.1181 | 2646401.3448 | 1257712.9372 | 2646396.1448 | 1257699.9527
177 | 2646384.8946 | 1257671.8604 | 2646396.1448 | 1257699.9527
178 | 2646383.581 | 1257811.1508 | 2646386.7072 | 1257816.3281 | 2646391.1998 | 1257820.2883
179 | 2646303.0371 | 1258100.5055 | 2646303.0371 | 1258100.5055 | 2646304.382 | 1258103.0289 | 2646305.0493 | 1258105.4247 | 2646305.1734 | 1258107.8718 | 2646304.8169 | 1258110.0706 | 2646303.5922 | 1258114.364 | 2646302.614 | 1258117.7416
180 | 2646292.9517 | 1258090.6531 | 2646303.0371 | 1258100.5055
181 | 2646302.614 | 1258117.7416 | 2646300.0194 | 1258126.7005
182 | 2646292.9517 | 1258090.6531 | 2646287.456 | 1258098.3378
183 | 2646292.9517 | 1258090.6531 | 2646306.525 | 1258072.6512
184 | 2646298.727 | 1258131.163 | 2646300.0194 | 1258126.7005
185 | 2646287.456 | 1258098.3378 | 2646277.1791 | 1258112.5004
186 | 2646287.456 | 1258098.3378 | 2646280.9633 | 1258090.8374 | 2646278.1701 | 1258087.4576 | 2646276.1969 | 1258085.274 | 2646274.4552 | 1258083.4728
187 | 2646315.4629 | 1258060.7971 | 2646306.525 | 1258072.6512
188 | 2646298.727 | 1258131.163 | 2646297.4916 | 1258135.429
189 | 2646273.4099 | 1258117.6948 | 2646277.1791 | 1258112.5004
190 | 2646274.4552 | 1258083.4728 | 2646274.1927 | 1258083.2013 | 2646269.9928 | 1258080.3888 | 2646251.0569 | 1258069.9649
191 | 2646315.4629 | 1258060.7971 | 2646327.194 | 1258069.4171 | 2646330.6346 | 1258073.0182
192 | 2646315.4629 | 1258060.7971 | 2646320.2949 | 1258053.9384
193 | 2646297.4916 | 1258135.429 | 2646294.1578 | 1258146.9402
194 | 2646273.4099 | 1258117.6948 | 2646265.262 | 1258128.9234
195 | 2646249.4885 | 1258069.1016 | 2646251.0569 | 1258069.9649
196 | 2646346.3754 | 1258012.2826 | 2646344.9426 | 1258015.2625 | 2646338.0794 | 1258027.1616 | 2646331.1449 | 1258038.5375 | 2646320.2949 | 1258053.9384
197 | 2646378.6484 | 1257852.8127 | 2646376.7684 | 1257847.3831 | 2646368.7525 | 1257827.3841 | 2646367.1647 | 1257823.8733
198 | 2646349.5185 | 1257786.2302 | 2646349.8507 | 1257787.0302 | 2646361.7936 | 1257811.9967 | 2646367.1647 | 1257823.8733
199 | 2646336.5489 | 1257868.2461 | 2646336.3601 | 1257868.1436
200 | 2646349.5185 | 1257786.2302 | 2646339.1268 | 1257761.2042
201 | 2646336.3601 | 1257868.1436 | 2646324.729 | 1257861.8313
202 | 2646321.9108 | 1257715.1162 | 2646324.0369 | 1257721.3936 | 2646335.4358 | 1257752.3154 | 2646339.1268 | 1257761.2042
203 | 2646346.3754 | 1258012.2826 | 2646351.3663 | 1258001.9024
204 | 2646362.7615 | 1257973.1752 | 2646361.9133 | 1257975.7677 | 2646357.1091 | 1257988.5056 | 2646352.2233 | 1258000.12 | 2646351.3663 | 1258001.9024
205 | 2646310.6334 | 1257854.1816 | 2646324.729 | 1257861.8313
206 | 2646310.6334 | 1257854.1816 | 2646319.7628 | 1257820.5273
207 | 2646310.6334 | 1257854.1816 | 2646305.611 | 1257851.4515 | 2646296.8098 | 1257847.2533
208 | 2646320.0802 | 1257805.0322 | 2646320.9119 | 1257816.291 | 2646319.7628 | 1257820.5273
209 | 2646285.7635 | 1257841.9843 | 2646296.8098 | 1257847.2533
210 | 2646270.2414 | 1257846.9942 | 2646274.4184 | 1257844.0804 | 2646285.1353 | 1257841.6847 | 2646285.7635 | 1257841.9843
211 | 2646270.2414 | 1257846.9942 | 2646261.9106 | 1257836.3773
212 | 2646270.2414 | 1257846.9942 | 2646262.6779 | 1257858.7879 | 2646249.3094 | 1257879.2311 | 2646246.0858 | 1257883.8181
213 | 2646377.4112 | 1257800.9334 | 2646383.581 | 1257811.1508
214 | 2646338.2198 | 1258257.6906 | 2646341.5693 | 1258247.7765
215 | 2646341.5693 | 1258247.7765 | 2646327.4368 | 1258239.893
216 | 2646214.5994 | 1258200.1402 | 2646243.1478 | 1258230.7733
217 | 2646225.9868 | 1258183.8176 | 2646216.3211 | 1258197.4517 | 2646214.5994 | 1258200.1402
218 | 2646291.9777 | 1258154.4679 | 2646294.1578 | 1258146.9402
219 | 2646308.6779 | 1258229.4287 | 2646327.4368 | 1258239.893
220 | 2646231.7555 | 1257822.5989 | 2646240.3105 | 1257825.7568 | 2646252.1979 | 1257829.8858 | 2646261.9106 | 1257836.3773
221 | 2646235.8105 | 1257897.6076 | 2646238.4452 | 1257894.6904 | 2646246.0858 | 1257883.8181
222 | 2646231.7555 | 1257822.5989 | 2646229.5921 | 1257825.4396 | 2646228.132 | 1257828.9862 | 2646226.246 | 1257841.6804 | 2646226.246 | 1257841.6804
223 | 2646231.7555 | 1257822.5989 | 2646226.9064 | 1257819.8703 | 2646222.6336 | 1257815.7563 | 2646217.3638 | 1257810.4177
224 | 2646235.8105 | 1257897.6076 | 2646222.5353 | 1257912.3063
225 | 2646215.1884 | 1257862.8075 | 2646223.925 | 1257849.2676 | 2646226.246 | 1257841.6804
226 | 2646217.3638 | 1257810.4177 | 2646174.7498 | 1257767.6271
227 | 2646201.937 | 1257935.6898 | 2646213.1968 | 1257922.6463 | 2646222.5353 | 1257912.3063
228 | 2646256.4388 | 1258006.8781 | 2646236.2734 | 1257996.6823
229 | 2646256.4388 | 1258006.8781 | 2646267.5231 | 1258012.4825
230 | 2646222.7294 | 1257989.8343 | 2646236.2734 | 1257996.6823
231 | 2646267.5231 | 1258012.4825 | 2646283.3202 | 1258020.4697
232 | 2646222.7294 | 1257989.8343 | 2646216.8184 | 1258018.8529
233 | 2646222.7294 | 1257989.8343 | 2646158.4556 | 1257985.9854
234 | 2646283.3202 | 1258020.4697 | 2646289.8211 | 1258023.7567
235 | 2646216.8184 | 1258018.8529 | 2646225.4574 | 1258024.0594
236 | 2646208.9268 | 1258045.6656 | 2646211.9859 | 1258035.26 | 2646216.8184 | 1258018.8529
237 | 2646158.4556 | 1257985.9854 | 2646146.941 | 1257999.3046
238 | 2646225.4574 | 1258024.0594 | 2646231.2156 | 1258027.5296
239 | 2646208.9268 | 1258045.6656 | 2646243.787 | 1258065.963 | 2646249.4885 | 1258069.1016
240 | 2646130.2347 | 1258018.6291 | 2646146.941 | 1257999.3046
241 | 2646255.4934 | 1258142.3856 | 2646265.262 | 1258128.9234
242 | 2646255.4934 | 1258142.3856 | 2646254.409 | 1258143.9223
243 | 2646255.4934 | 1258142.3856 | 2646237.5527 | 1258155.6548 | 2646236.0216 | 1258156.9886
244 | 2646247.0286 | 1258154.3806 | 2646254.409 | 1258143.9223
245 | 2646236.0216 | 1258156.9886 | 2646229.3929 | 1258162.7628 | 2646228.9203 | 1258163.8706
246 | 2646219.1834 | 1258183.2863 | 2646223.3415 | 1258176.9477 | 2646228.9203 | 1258163.8706
247 | 2646231.2156 | 1258027.5296 | 2646245.5216 | 1258036.1514
248 | 2646174.7498 | 1257767.6271 | 2646177.0607 | 1257762.308 | 2646195.8661 | 1257749.8296
249 | 2646174.7498 | 1257767.6271 | 2646170.4648 | 1257767.0043 | 2646167.0017 | 1257768.2893 | 2646160.2649 | 1257776.5627
250 | 2646227.245 | 1257729.1985 | 2646212.271 | 1257738.944 | 2646195.8661 | 1257749.8296
251 | 2646201.937 | 1257935.6898 | 2646186.2816 | 1257925.4042
252 | 2646149.1062 | 1257897.4957 | 2646162.9557 | 1257910.0791 | 2646186.2816 | 1257925.4042
253 | 2646149.1062 | 1257897.4957 | 2646156.4176 | 1257886.6809
254 | 2646204.057 | 1258175.9966 | 2646213.2711 | 1258180.6272 | 2646218.0419 | 1258182.7215 | 2646219.1834 | 1258183.2863
255 | 2646219.1834 | 1258183.2863 | 2646225.9868 | 1258183.8176
256 | 2646162.8807 | 1257877.1209 | 2646156.4176 | 1257886.6809
257 | 2646162.8807 | 1257877.1209 | 2646174.1571 | 1257860.4411
258 | 2646225.9868 | 1258183.8176 | 2646229.0044 | 1258179.6217
259 | 2646204.057 | 1258175.9966 | 2646204.2155 | 1258171.15 | 2646202.3926 | 1258165.1649 | 2646193.7164 | 1258161.1611 | 2646179.3081 | 1258154.528
260 | 2646204.057 | 1258175.9966 | 2646202.222 | 1258179.3892
261 | 2646158.088 | 1258147.585 | 2646168.1158 | 1258149.3755 | 2646179.3081 | 1258154.528
262 | 2646158.088 | 1258147.585 | 2646170.2282 | 1258126.5966
263 | 2646158.088 | 1258147.585 | 2646154.9836 | 1258153.208
264 | 2646180.2344 | 1258109.2975 | 2646170.2282 | 1258126.5966
265 | 2646180.2344 | 1258109.2975 | 2646158.5639 | 1258094.5939
266 | 2646245.5216 | 1258036.1514 | 2646251.6359 | 1258039.8363
267 | 2646251.6359 | 1258039.8363 | 2646257.4274 | 1258043.3267
268 | 2646257.4274 | 1258043.3267 | 2646263.0319 | 1258046.7043

## bus_geodata
| x | y | coords
0 | 2646873.9029 | 1257825.849
1 | 2646860.1562 | 1257806.5475
2 | 2646838.0451 | 1257827.7282
3 | 2646835.3328 | 1257829.7393
4 | 2646817.2246 | 1257843.4831
5 | 2646813.2822 | 1257846.5376
6 | 2646800.2979 | 1257856.598
7 | 2646795.2844 | 1257860.4825
8 | 2646751.3841 | 1257921.2462
9 | 2646741.0661 | 1257944.373
10 | 2646744.285 | 1257899.9974
11 | 2646723.2027 | 1257960.5067
12 | 2646762.6783 | 1257885.746
13 | 2646724.4937 | 1257915.3301
14 | 2646717.8595 | 1257968.8482
15 | 2646772.4103 | 1257878.2056
16 | 2646697.8537 | 1257935.9685
17 | 2646691.8474 | 1257981.5409
18 | 2646777.0325 | 1257874.6243
19 | 2646677.1527 | 1257952.2449
20 | 2646607.1527 | 1257745.2686
21 | 2646616.4784 | 1257752.1335
22 | 2646592.1446 | 1257731.9488
23 | 2646638.4521 | 1257766.6477
24 | 2646578.8487 | 1257710.7049
25 | 2646643.3083 | 1257773.235
26 | 2646671.061 | 1257747.7844
27 | 2646572.7479 | 1257698.4054
28 | 2646646.6257 | 1257781.3896
29 | 2646676.5561 | 1257744.8344
30 | 2646571.0555 | 1257695.023
31 | 2646652.1571 | 1257822.339
32 | 2646671.6024 | 1257818.8167
33 | 2646620.6976 | 1257813.9803
34 | 2646639.4795 | 1257846.9966
35 | 2646680.6566 | 1257817.255
36 | 2646578.2176 | 1257803.7202
37 | 2646616.0794 | 1257866.6416
38 | 2646688.3159 | 1257816.3659
39 | 2646559.1318 | 1257794.9864
40 | 2646600.1505 | 1257880.0193
41 | 2646633.8238 | 1257891.1724
42 | 2646677.1041 | 1257744.5402
43 | 2646765.9365 | 1257802.8189
44 | 2646775.6737 | 1257799.1443
45 | 2646721.7483 | 1257812.4848
46 | 2646791.4198 | 1257793.2022
47 | 2646706.2612 | 1257814.2827
48 | 2646696.5842 | 1257815.406
49 | 2646618.3943 | 1257681.568
50 | 2646595.9072 | 1257687.9275
51 | 2646657.9191 | 1257674.7702
52 | 2646564.1911 | 1257678.7692
53 | 2646568.9362 | 1257651.0201
54 | 2646619.0904 | 1257619.3872
55 | 2646615.23 | 1257624.0765
56 | 2646574.2186 | 1257623.3741
57 | 2646571.4822 | 1257640.8668
58 | 2646568.3014 | 1257610.9538
59 | 2646557.3292 | 1257794.1313
60 | 2646537.9183 | 1257784.9237
61 | 2646655.8194 | 1257969.3006
62 | 2646646.8847 | 1257976.4438
63 | 2646624.3778 | 1257988.5032
64 | 2646595.4833 | 1257981.4265
65 | 2646618.7951 | 1257958.3493
66 | 2646589.7952 | 1257979.9696
67 | 2646553.8385 | 1257970.7433
68 | 2646574.4864 | 1257996.4333
69 | 2646683.4954 | 1257899.9139
70 | 2646674.4031 | 1257907.832
71 | 2646697.0427 | 1257888.1159
72 | 2646652.0969 | 1257917.027
73 | 2646637.684 | 1257896.5089
74 | 2646587.7235 | 1257888.7673
75 | 2646561.072 | 1257907.0261
76 | 2646554.5884 | 1257876.8868
77 | 2646579.2569 | 1257936.6787
78 | 2646544.5536 | 1257916.4798
79 | 2646543.2393 | 1257872.8176
80 | 2646492.8833 | 1257924.8252
81 | 2646493.2446 | 1257744.5574
82 | 2646478.1835 | 1257756.5811
83 | 2646519.1802 | 1257711.9768
84 | 2646518.743 | 1257710.2179
85 | 2646483.6743 | 1257759.1816
86 | 2646466.5981 | 1257761.2886
87 | 2646517.5216 | 1257701.8407
88 | 2646469.3049 | 1257792.7145
89 | 2646502.5801 | 1257768.155
90 | 2646462.9354 | 1257762.7769
91 | 2646525.9973 | 1257685.4619
92 | 2646510.616 | 1257771.9691
93 | 2646458.2389 | 1257764.7557
94 | 2646461.4915 | 1257996.6381
95 | 2646455.6047 | 1258016.9016
96 | 2646468.2083 | 1257982.8901
97 | 2646453.3116 | 1258026.0661
98 | 2646476.3425 | 1257971.2566
99 | 2646450.1963 | 1258039.9433
100 | 2646489.9095 | 1257950.2085
101 | 2646443.0783 | 1258065.0967
102 | 2646402.3269 | 1258035.8483
103 | 2646490.963 | 1257946.6253
104 | 2646526.3807 | 1257962.5562
105 | 2646443.7331 | 1257770.8674
106 | 2646442.2512 | 1257771.4917
107 | 2646419.7731 | 1257780.9624
108 | 2646443.0445 | 1258065.1776
109 | 2646432.8592 | 1258084.7644
110 | 2646413.6503 | 1258121.4525
111 | 2646473.6323 | 1257944.6553
112 | 2646527.6331 | 1257962.9802
113 | 2646465.0913 | 1257919.5705
114 | 2646447.5315 | 1257945.4616
115 | 2646545.7781 | 1257968.57
116 | 2646511.8436 | 1257981.0813
117 | 2646546.2596 | 1258014.3172
118 | 2646536.1647 | 1258020.8655
119 | 2646567.8726 | 1258050.8983
120 | 2646542.0438 | 1258063.1113
121 | 2646533.5619 | 1258067.1219
122 | 2646503.1608 | 1257999.0864
123 | 2646574.7232 | 1257769.9311
124 | 2646551.4527 | 1257759.7709
125 | 2646527.1268 | 1257753.0517
126 | 2646523.74 | 1257778.1983
127 | 2646532.1657 | 1257782.195
128 | 2646414.1252 | 1257786.2488
129 | 2646419.293 | 1257771.0359
130 | 2646421.8384 | 1257801.5142
131 | 2646542.4241 | 1257671.3534
132 | 2646403.2869 | 1258140.3512
133 | 2646423.8445 | 1258146.6527
134 | 2646456.3488 | 1257917.0887
135 | 2646437.6668 | 1257912.2722
136 | 2646431.2079 | 1257982.2022
137 | 2646416.0102 | 1257906.0537
138 | 2646383.1997 | 1257898.3357
139 | 2646408.6856 | 1257929.0625
140 | 2646396.0862 | 1257812.3124
141 | 2646418.7222 | 1257759.2334
142 | 2646422.6715 | 1257805.5179
143 | 2646560.7064 | 1257618.3604
144 | 2646540.5896 | 1257637.978
145 | 2646523.8615 | 1257654.291
146 | 2646483.0057 | 1258071.253
147 | 2646468.593 | 1258094.1354
148 | 2646488.6524 | 1258062.2881
149 | 2646467.2481 | 1258096.2706
150 | 2646455.6363 | 1258114.7062
151 | 2646453.4068 | 1258118.2458
152 | 2646450.699 | 1258154.4973
153 | 2646433.6259 | 1258149.651
154 | 2646416.0706 | 1258212.7465
155 | 2646415.0003 | 1258215.3917
156 | 2646409.991 | 1258227.7714
157 | 2646399.399 | 1258253.6055
158 | 2646382.3393 | 1258286.2114
159 | 2646351.6386 | 1258266.3651
160 | 2646495.5946 | 1257675.4464
161 | 2646493.9016 | 1257676.1371
162 | 2646393.846 | 1257956.3319
163 | 2646388.8244 | 1257966.5941
164 | 2646390.3434 | 1257971.8986
165 | 2646383.7147 | 1257889.389
166 | 2646374.9839 | 1257934.32
167 | 2646359.5729 | 1257884.7301
168 | 2646383.008 | 1257875.7152
169 | 2646371.5793 | 1257945.422
170 | 2646411.5916 | 1257737.1181
171 | 2646416.3864 | 1257749.8588
172 | 2646396.1448 | 1257699.9527
173 | 2646384.8946 | 1257671.8604
174 | 2646391.1998 | 1257820.2883
175 | 2646303.0371 | 1258100.5055
176 | 2646302.614 | 1258117.7416
177 | 2646292.9517 | 1258090.6531
178 | 2646300.0194 | 1258126.7005
179 | 2646287.456 | 1258098.3378
180 | 2646306.525 | 1258072.6512
181 | 2646298.727 | 1258131.163
182 | 2646277.1791 | 1258112.5004
183 | 2646274.4552 | 1258083.4728
184 | 2646315.4629 | 1258060.7971
185 | 2646297.4916 | 1258135.429
186 | 2646273.4099 | 1258117.6948
187 | 2646251.0569 | 1258069.9649
188 | 2646330.6346 | 1258073.0182
189 | 2646320.2949 | 1258053.9384
190 | 2646378.6484 | 1257852.8127
191 | 2646367.1647 | 1257823.8733
192 | 2646336.5489 | 1257868.2461
193 | 2646349.5185 | 1257786.2302
194 | 2646336.3601 | 1257868.1436
195 | 2646339.1268 | 1257761.2042
196 | 2646321.9108 | 1257715.1162
197 | 2646346.3754 | 1258012.2826
198 | 2646351.3663 | 1258001.9024
199 | 2646362.7615 | 1257973.1752
200 | 2646324.729 | 1257861.8313
201 | 2646310.6334 | 1257854.1816
202 | 2646319.7628 | 1257820.5273
203 | 2646296.8098 | 1257847.2533
204 | 2646320.0802 | 1257805.0322
205 | 2646285.7635 | 1257841.9843
206 | 2646270.2414 | 1257846.9942
207 | 2646383.581 | 1257811.1508
208 | 2646377.4112 | 1257800.9334
209 | 2646338.2198 | 1258257.6906
210 | 2646341.5693 | 1258247.7765
211 | 2646243.1478 | 1258230.7733
212 | 2646214.5994 | 1258200.1402
213 | 2646294.1578 | 1258146.9402
214 | 2646291.9777 | 1258154.4679
215 | 2646327.4368 | 1258239.893
216 | 2646308.6779 | 1258229.4287
217 | 2646261.9106 | 1257836.3773
218 | 2646246.0858 | 1257883.8181
219 | 2646231.7555 | 1257822.5989
220 | 2646235.8105 | 1257897.6076
221 | 2646226.246 | 1257841.6804
222 | 2646217.3638 | 1257810.4177
223 | 2646222.5353 | 1257912.3063
224 | 2646256.4388 | 1258006.8781
225 | 2646236.2734 | 1257996.6823
226 | 2646267.5231 | 1258012.4825
227 | 2646222.7294 | 1257989.8343
228 | 2646283.3202 | 1258020.4697
229 | 2646216.8184 | 1258018.8529
230 | 2646158.4556 | 1257985.9854
231 | 2646289.8211 | 1258023.7567
232 | 2646225.4574 | 1258024.0594
233 | 2646208.9268 | 1258045.6656
234 | 2646146.941 | 1257999.3046
235 | 2646265.262 | 1258128.9234
236 | 2646255.4934 | 1258142.3856
237 | 2646254.409 | 1258143.9223
238 | 2646236.0216 | 1258156.9886
239 | 2646247.0286 | 1258154.3807
240 | 2646228.9203 | 1258163.8706
241 | 2646249.4885 | 1258069.1016
242 | 2646231.2156 | 1258027.5296
243 | 2646130.2347 | 1258018.6291
244 | 2646215.1884 | 1257862.8075
245 | 2646174.7498 | 1257767.6271
246 | 2646195.8661 | 1257749.8296
247 | 2646160.2649 | 1257776.5627
248 | 2646227.245 | 1257729.1985
249 | 2646201.937 | 1257935.6898
250 | 2646186.2816 | 1257925.4042
251 | 2646149.1062 | 1257897.4957
252 | 2646219.1834 | 1258183.2863
253 | 2646156.4176 | 1257886.6809
254 | 2646162.8807 | 1257877.1209
255 | 2646174.1571 | 1257860.4411
256 | 2646229.0044 | 1258179.6217
257 | 2646225.9868 | 1258183.8176
258 | 2646204.057 | 1258175.9966
259 | 2646179.3081 | 1258154.528
260 | 2646202.222 | 1258179.3892
261 | 2646158.088 | 1258147.585
262 | 2646170.2282 | 1258126.5966
263 | 2646154.9836 | 1258153.208
264 | 2646180.2344 | 1258109.2975
265 | 2646158.5639 | 1258094.5939
266 | 2646245.5216 | 1258036.1514
267 | 2646251.6359 | 1258039.8363
268 | 2646257.4274 | 1258043.3267
269 | 2646263.0319 | 1258046.7043
270 | 2646456.3488 | 1257917.0887

## line_std_types
| c_nf_per_km | r_ohm_per_km | x_ohm_per_km | max_i_ka | type | q_mm2 | alpha | voltage_rating
NAYY 4x50 SE | 210 | 0.642 | 0.083 | 0.142 | cs | 50 | 0.00403 | LV
NAYY 4x120 SE | 264 | 0.225 | 0.08 | 0.242 | cs | 120 | 0.00403 | LV
NAYY 4x150 SE | 261 | 0.208 | 0.08 | 0.27 | cs | 150 | 0.00403 | LV
NA2XS2Y 1x95 RM/25 12/20 kV | 216 | 0.313 | 0.132 | 0.252 | cs | 95 | 0.00403 | MV
NA2XS2Y 1x185 RM/25 12/20 kV | 273 | 0.161 | 0.117 | 0.362 | cs | 185 | 0.00403 | MV
NA2XS2Y 1x240 RM/25 12/20 kV | 304 | 0.122 | 0.112 | 0.421 | cs | 240 | 0.00403 | MV
NA2XS2Y 1x95 RM/25 6/10 kV | 315 | 0.313 | 0.123 | 0.249 | cs | 95 | 0.00403 | MV
NA2XS2Y 1x185 RM/25 6/10 kV | 406 | 0.161 | 0.11 | 0.358 | cs | 185 | 0.00403 | MV
NA2XS2Y 1x240 RM/25 6/10 kV | 456 | 0.122 | 0.105 | 0.416 | cs | 240 | 0.00403 | MV
NA2XS2Y 1x150 RM/25 12/20 kV | 250 | 0.206 | 0.116 | 0.319 | cs | 150 | 0.00403 | MV
NA2XS2Y 1x120 RM/25 12/20 kV | 230 | 0.253 | 0.119 | 0.283 | cs | 120 | 0.00403 | MV
NA2XS2Y 1x70 RM/25 12/20 kV | 190 | 0.443 | 0.132 | 0.22 | cs | 70 | 0.00403 | MV
NA2XS2Y 1x150 RM/25 6/10 kV | 360 | 0.206 | 0.11 | 0.315 | cs | 150 | 0.00403 | MV
NA2XS2Y 1x120 RM/25 6/10 kV | 340 | 0.253 | 0.113 | 0.28 | cs | 120 | 0.00403 | MV
NA2XS2Y 1x70 RM/25 6/10 kV | 280 | 0.443 | 0.123 | 0.217 | cs | 70 | 0.00403 | MV
N2XS(FL)2Y 1x120 RM/35 64/110 kV | 112 | 0.153 | 0.166 | 0.366 | cs | 120 | 0.00393 | HV
N2XS(FL)2Y 1x185 RM/35 64/110 kV | 125 | 0.099 | 0.156 | 0.457 | cs | 185 | 0.00393 | HV
N2XS(FL)2Y 1x240 RM/35 64/110 kV | 135 | 0.075 | 0.149 | 0.526 | cs | 240 | 0.00393 | HV
N2XS(FL)2Y 1x300 RM/35 64/110 kV | 144 | 0.06 | 0.144 | 0.588 | cs | 300 | 0.00393 | HV
15-AL1/3-ST1A 0.4 | 11 | 1.8769 | 0.35 | 0.105 | ol | 16 | 0.00403 | LV
24-AL1/4-ST1A 0.4 | 11.25 | 1.2012 | 0.335 | 0.14 | ol | 24 | 0.00403 | LV
48-AL1/8-ST1A 0.4 | 12.2 | 0.5939 | 0.3 | 0.21 | ol | 48 | 0.00403 | LV
94-AL1/15-ST1A 0.4 | 13.2 | 0.306 | 0.29 | 0.35 | ol | 94 | 0.00403 | LV
34-AL1/6-ST1A 10.0 | 9.7 | 0.8342 | 0.36 | 0.17 | ol | 34 | 0.00403 | MV
48-AL1/8-ST1A 10.0 | 10.1 | 0.5939 | 0.35 | 0.21 | ol | 48 | 0.00403 | MV
70-AL1/11-ST1A 10.0 | 10.4 | 0.4132 | 0.339 | 0.29 | ol | 70 | 0.00403 | MV
94-AL1/15-ST1A 10.0 | 10.75 | 0.306 | 0.33 | 0.35 | ol | 94 | 0.00403 | MV
122-AL1/20-ST1A 10.0 | 11.1 | 0.2376 | 0.323 | 0.41 | ol | 122 | 0.00403 | MV
149-AL1/24-ST1A 10.0 | 11.25 | 0.194 | 0.315 | 0.47 | ol | 149 | 0.00403 | MV
34-AL1/6-ST1A 20.0 | 9.15 | 0.8342 | 0.382 | 0.17 | ol | 34 | 0.00403 | MV
48-AL1/8-ST1A 20.0 | 9.5 | 0.5939 | 0.372 | 0.21 | ol | 48 | 0.00403 | MV
70-AL1/11-ST1A 20.0 | 9.7 | 0.4132 | 0.36 | 0.29 | ol | 70 | 0.00403 | MV
94-AL1/15-ST1A 20.0 | 10 | 0.306 | 0.35 | 0.35 | ol | 94 | 0.00403 | MV
122-AL1/20-ST1A 20.0 | 10.3 | 0.2376 | 0.344 | 0.41 | ol | 122 | 0.00403 | MV
149-AL1/24-ST1A 20.0 | 10.5 | 0.194 | 0.337 | 0.47 | ol | 149 | 0.00403 | MV
184-AL1/30-ST1A 20.0 | 10.75 | 0.1571 | 0.33 | 0.535 | ol | 184 | 0.00403 | MV
243-AL1/39-ST1A 20.0 | 11 | 0.1188 | 0.32 | 0.645 | ol | 243 | 0.00403 | MV
48-AL1/8-ST1A 110.0 | 8 | 0.5939 | 0.46 | 0.21 | ol | 48 | 0.00403 | HV
70-AL1/11-ST1A 110.0 | 8.4 | 0.4132 | 0.45 | 0.29 | ol | 70 | 0.00403 | HV
94-AL1/15-ST1A 110.0 | 8.65 | 0.306 | 0.44 | 0.35 | ol | 94 | 0.00403 | HV
122-AL1/20-ST1A 110.0 | 8.5 | 0.2376 | 0.43 | 0.41 | ol | 122 | 0.00403 | HV
149-AL1/24-ST1A 110.0 | 8.75 | 0.194 | 0.41 | 0.47 | ol | 149 | 0.00403 | HV
184-AL1/30-ST1A 110.0 | 8.8 | 0.1571 | 0.4 | 0.535 | ol | 184 | 0.00403 | HV
243-AL1/39-ST1A 110.0 | 9 | 0.1188 | 0.39 | 0.645 | ol | 243 | 0.00403 | HV
305-AL1/39-ST1A 110.0 | 9.2 | 0.0949 | 0.38 | 0.74 | ol | 305 | 0.00403 | HV
490-AL1/64-ST1A 110.0 | 9.75 | 0.059 | 0.37 | 0.96 | ol | 490 | 0.00403 | HV
679-AL1/86-ST1A 110.0 | 9.95 | 0.042 | 0.36 | 1.15 | ol | 679 | 0.00403 | HV
490-AL1/64-ST1A 220.0 | 10 | 0.059 | 0.285 | 0.96 | ol | 490 | 0.00403 | HV
679-AL1/86-ST1A 220.0 | 11.7 | 0.042 | 0.275 | 1.15 | ol | 679 | 0.00403 | HV
490-AL1/64-ST1A 380.0 | 11 | 0.059 | 0.253 | 0.96 | ol | 490 | 0.00403 | HV
679-AL1/86-ST1A 380.0 | 14.6 | 0.042 | 0.25 | 1.15 | ol | 679 | 0.00403 | HV

## trafo_std_types
| i0_percent | pfe_kw | vkr_percent | sn_mva | vn_lv_kv | vn_hv_kv | vk_percent | shift_degree | vector_group | tap_side | tap_neutral | tap_min | tap_max | tap_step_degree | tap_step_percent | tap_phase_shifter
160 MVA 380/110 kV | 0.06 | 60 | 0.25 | 160 | 110 | 380 | 12.2 | 0 | Yy0 | hv | 0 | -9 | 9 | 0 | 1.5 | FALSE
100 MVA 220/110 kV | 0.06 | 55 | 0.26 | 100 | 110 | 220 | 12 | 0 | Yy0 | hv | 0 | -9 | 9 | 0 | 1.5 | FALSE
63 MVA 110/20 kV | 0.04 | 22 | 0.32 | 63 | 20 | 110 | 18 | 150 | YNd5 | hv | 0 | -9 | 9 | 0 | 1.5 | FALSE
40 MVA 110/20 kV | 0.05 | 18 | 0.34 | 40 | 20 | 110 | 16.2 | 150 | YNd5 | hv | 0 | -9 | 9 | 0 | 1.5 | FALSE
25 MVA 110/20 kV | 0.07 | 14 | 0.41 | 25 | 20 | 110 | 12 | 150 | YNd5 | hv | 0 | -9 | 9 | 0 | 1.5 | FALSE
63 MVA 110/10 kV | 0.04 | 22 | 0.32 | 63 | 10 | 110 | 18 | 150 | YNd5 | hv | 0 | -9 | 9 | 0 | 1.5 | FALSE
40 MVA 110/10 kV | 0.05 | 18 | 0.34 | 40 | 10 | 110 | 16.2 | 150 | YNd5 | hv | 0 | -9 | 9 | 0 | 1.5 | FALSE
25 MVA 110/10 kV | 0.07 | 14 | 0.41 | 25 | 10 | 110 | 12 | 150 | YNd5 | hv | 0 | -9 | 9 | 0 | 1.5 | FALSE
0.25 MVA 20/0.4 kV | 0.32 | 0.8 | 1.44 | 0.25 | 0.4 | 20 | 6 | 150 | Yzn5 | hv | 0 | -2 | 2 | 0 | 2.5 | FALSE
0.4 MVA 20/0.4 kV | 0.3375 | 1.35 | 1.425 | 0.4 | 0.4 | 20 | 6 | 150 | Dyn5 | hv | 0 | -2 | 2 | 0 | 2.5 | FALSE
0.63 MVA 20/0.4 kV | 0.2619 | 1.65 | 1.206 | 0.63 | 0.4 | 20 | 6 | 150 | Dyn5 | hv | 0 | -2 | 2 | 0 | 2.5 | FALSE
0.25 MVA 10/0.4 kV | 0.24 | 0.6 | 1.2 | 0.25 | 0.4 | 10 | 4 | 150 | Dyn5 | hv | 0 | -2 | 2 | 0 | 2.5 | FALSE
0.4 MVA 10/0.4 kV | 0.2375 | 0.95 | 1.325 | 0.4 | 0.4 | 10 | 4 | 150 | Dyn5 | hv | 0 | -2 | 2 | 0 | 2.5 | FALSE
0.63 MVA 10/0.4 kV | 0.1873 | 1.18 | 1.0794 | 0.63 | 0.4 | 10 | 4 | 150 | Dyn5 | hv | 0 | -2 | 2 | 0 | 2.5 | FALSE

## trafo3w_std_types
| sn_hv_mva | sn_mv_mva | sn_lv_mva | vn_hv_kv | vn_mv_kv | vn_lv_kv | vk_hv_percent | vk_mv_percent | vk_lv_percent | vkr_hv_percent | vkr_mv_percent | vkr_lv_percent | pfe_kw | i0_percent | shift_mv_degree | shift_lv_degree | vector_group | tap_side | tap_neutral | tap_min | tap_max | tap_step_percent
63/25/38 MVA 110/20/10 kV | 63 | 25 | 38 | 110 | 20 | 10 | 10.4 | 10.4 | 10.4 | 0.28 | 0.32 | 0.35 | 35 | 0.89 | 0 | 0 | YN0yn0yn0 | hv | 0 | -10 | 10 | 1.2
63/25/38 MVA 110/10/10 kV | 63 | 25 | 38 | 110 | 10 | 10 | 10.4 | 10.4 | 10.4 | 0.28 | 0.32 | 0.35 | 35 | 0.89 | 0 | 0 | YN0yn0yn0 | hv | 0 | -10 | 10 | 1.2

## fuse_std_types
| fuse_type | i_rated_a | t_avg | t_min | t_total | x_avg | x_min | x_total
HV 100A | HV 100A | 100 | 0 | [10.0, 3.64, 0.854, 0.281, 0.1, 0.0531, 0.022, 0.01] | [10.0, 4.267, 1.21, 0.403, 0.1, 0.058, 0.022, 0.01] | 0 | [300.0, 350.0, 450.0, 550.0, 700.0, 850.0, 1200.0, 1752.0] | [600.0, 700.0, 900.0, 1150.0, 1665.0, 2000.0, 3000.0, 4313.0]
HV 10A | HV 10A | 10 | 0 | [10.0, 1675.0, 0.344, 0.156, 0.1, 0.0417, 0.0171, 0.01] | [10.0, 1.3, 0.3, 0.155, 0.1, 0.0555, 0.023, 0.01] | 0 | [30.0, 32.0, 35.0, 37.0, 39.0, 50.0, 70.0, 88.0] | [60.0, 70.0, 80.0, 87.0, 94.0, 110.0, 150.0, 216.0]
HV 125A | HV 125A | 125 | 0 | [10.0, 1.82, 0.344, 0.1, 0.0467, 0.0269, 0.01] | [10.0, 2.478, 0.426, 0.1, 0.0427, 0.0211, 0.01] | 0 | [375.0, 500.0, 700.0, 925.0, 1200.0, 1500.0, 2341.0] | [750.0, 1000.0, 1500.0, 2200.0, 3000.0, 4000.0, 5765.0]
HV 160A | HV 160A | 160 | 0 | [10.0, 4.15, 1.03, 0.198, 0.1, 0.051, 0.0172, 0.01] | [10.0, 2.3, 0.734, 0.274, 0.1, 0.046, 0.0177, 0.01] | 0 | [480.0, 550.0, 700.0, 1000.0, 1260.0, 1600.0, 2500.0, 3227.0] | [960.0, 1300.0, 1700.0, 2200.0, 2996.0, 4000.0, 6000.0, 7946.0]
HV 16A | HV 16A | 16 | 0 | [10.0, 0.352, 0.164, 0.1, 0.0649, 0.0342, 0.01] | [10.0, 2.34, 0.722, 0.181, 0.1, 0.055, 0.0296, 0.01] | 0 | [48.0, 60.0, 65.0, 71.0, 80.0, 100.0, 162.0] | [96.0, 110.0, 125.0, 150.0, 168.0, 200.0, 250.0, 398.0]
HV 200A | HV 200A | 200 | 0 | [10.0, 4.267, 1.21, 0.403, 0.1, 0.058, 0.022, 0.01] | [10.0, 3.73, 1.654, 0.328, 0.1, 0.0531, 0.019, 0.01] | 0 | [600.0, 700.0, 900.0, 1150.0, 1665.0, 2000.0, 3000.0, 4313.0] | [1200.0, 1500.0, 1800.0, 2700.0, 3960.0, 5000.0, 7500.0, 10620.0]
HV 20A | HV 20A | 20 | 0 | [10.0, 1.3, 0.3, 0.155, 0.1, 0.0555, 0.023, 0.01] | [10.0, 1.3, 0.161, 0.1, 0.0611, 0.0399, 0.0141, 0.01] | 0 | [60.0, 70.0, 80.0, 87.0, 94.0, 110.0, 150.0, 216.0] | [120.0, 150.0, 200.0, 223.0, 260.0, 300.0, 450.0, 532.0]
HV 25A | HV 25A | 25 | 0 | [10.0, 2.512, 0.833, 0.299, 0.1, 0.0372, 0.0223, 0.01] | [10.0, 3.125, 0.597, 0.198, 0.1, 0.0378, 0.022, 0.01] | 0 | [75.0, 82.0, 90.0, 100.0, 124.0, 170.0, 200.0, 289.0] | [150.0, 170.0, 210.0, 250.0, 294.0, 400.0, 500.0, 711.0]
HV 31.5A | HV 31.5A | 31.5 | 0 | [10.0, 2.34, 0.722, 0.181, 0.1, 0.055, 0.0296, 0.01] | [10.0, 2.84, 0.368, 0.164, 0.1, 0.0621, 0.0378, 0.0195, 0.01] | 0 | [95.0, 110.0, 125.0, 150.0, 165.0, 200.0, 250.0, 390.0] | [189.0, 220.0, 300.0, 350.0, 393.0, 450.0, 530.0, 700.0, 960.0]
HV 40A | HV 40A | 40 | 0 | [10.0, 1.3, 0.161, 0.1, 0.0611, 0.0399, 0.0141, 0.01] | [10.0, 2.05, 0.369, 0.198, 0.1, 0.051, 0.0298, 0.01] | 0 | [120.0, 150.0, 200.0, 223.0, 260.0, 300.0, 450.0, 532.0] | [240.0, 300.0, 400.0, 450.0, 530.0, 650.0, 800.0, 1311.0]
HV 50A | HV 50A | 50 | 0 | [10.0, 3.215, 0.597, 0.198, 0.1, 0.0378, 0.022, 0.01] | [10.0, 3.64, 0.854, 0.281, 0.1, 0.0531, 0.022, 0.01] | 0 | [150.0, 170.0, 210.0, 250.0, 294.0, 400.0, 500.0, 711.0] | [300.0, 350.0, 450.0, 550.0, 700.0, 850.0, 1200.0, 1752.0]
HV 6.3A | HV 6.3A | 6.3 | 0 | [10.0, 1.39, 0.344, 0.168, 0.1, 0.056, 0.0263, 0.01] | [10.0, 1.711, 0.516, 0.198, 0.1, 0.0634, 0.0303, 0.01] | 0 | [19.0, 19.5, 20.4, 20.8, 22.0, 25.0, 32.0, 48.0] | [38.0, 40.0, 43.0, 48.0, 53.0, 60.0, 75.0, 118.0]
HV 63A | HV 63A | 63 | 0 | [10.0, 2.84, 0.368, 0.164, 0.1, 0.0621, 0.0378, 0.0195, 0.01] | [10.0, 1.82, 0.344, 0.1, 0.0467, 0.0269, 0.01] | 0 | [189.0, 220.0, 300.0, 350.0, 393.0, 450.0, 530.0, 700.0, 961.0] | [378.0, 500.0, 700.0, 934.0, 1200.0, 1500.0, 2366.0]
HV 80A | HV 80A | 80 | 0 | [10.0, 2.05, 0.369, 0.198, 0.1, 0.051, 0.0298, 0.01] | [10.0, 4.15, 1.03, 0.198, 0.1, 0.051, 0.0172, 0.01] | 0 | [240.0, 300.0, 400.0, 450.0, 530.0, 650.0, 800.0, 1311.0] | [480.0, 550.0, 700.0, 1000.0, 1260.0, 1600.0, 2500.0, 3227.0]
Siemens NH-1-100 | Siemens NH-1-100 | 100 | [5400.0, 2000.0, 400.0, 20.0, 1.0, 0.2, 0.012, 0.004] | 0 | 0 | [150.0, 190.0, 250.0, 430.0, 900.0, 1250.0, 2700.0, 3600.0] | 0 | 0
Siemens NH-1-125 | Siemens NH-1-125 | 125 | [4800.0, 120.0, 7.0, 0.1, 0.004] | 0 | 0 | [180.0, 400.0, 740.0, 2000.0, 4250.0] | 0 | 0
Siemens NH-1-16 | Siemens NH-1-16 | 16 | [4000.0, 400.0, 2.0, 0.1, 0.04, 0.01] | 0 | 0 | [26.0, 35.0, 75.0, 150.0, 200.0, 300.0] | 0 | 0
Siemens NH-1-160 | Siemens NH-1-160 | 160 | [4800.0, 120.0, 7.0, 0.1, 0.004] | 0 | 0 | [210.0, 500.0, 900.0, 2300.0, 5000.0] | 0 | 0
Siemens NH-1-25 | Siemens NH-1-25 | 25 | [4000.0, 1000.0, 10.0, 0.2, 0.02, 0.01] | 0 | 0 | [40.0, 50.0, 100.0, 210.0, 400.0, 500.0] | 0 | 0
Siemens NH-1-50 | Siemens NH-1-50 | 50 | [4000.0, 40.0, 4.0, 1.0, 0.02, 0.01] | 0 | 0 | [86.0, 200.0, 300.0, 400.0, 1000.0, 1280.0] | 0 | 0
Siemens NH-1-63 | Siemens NH-1-63 | 63 | [4000.0, 100.0, 10.0, 2.0, 0.04, 0.01] | 0 | 0 | [100.0, 200.0, 300.0, 400.0, 1000.0, 1500.0] | 0 | 0
Siemens NH-1-80 | Siemens NH-1-80 | 80 | [4800.0, 120.0, 7.0, 0.1, 0.01] | 0 | 0 | [150.58, 250.0, 450.0, 1150.0, 2470.0] | 0 | 0
Siemens NH-2-1000 | Siemens NH-2-1000 | 1000 | [4800.0, 120.0, 7.0, 0.1, 0.004] | 0 | 0 | [1900.0, 3500.0, 8400.0, 24000.0, 52000.0] | 0 | 0
Siemens NH-2-200 | Siemens NH-2-200 | 200 | [4800.0, 120.0, 7.0, 0.1, 0.004] | 0 | 0 | [280.0, 650.0, 1200.0, 3000.0, 7000.0] | 0 | 0
Siemens NH-2-224 | Siemens NH-2-224 | 224 | [4800.0, 120.0, 7.0, 0.2, 0.04, 0.004] | 0 | 0 | [400.0, 750.0, 1453.0, 3025.0, 4315.0, 7600.0] | 0 | 0
Siemens NH-2-250 | Siemens NH-2-250 | 250 | [4800.0, 120.0, 7.0, 0.1, 0.004] | 0 | 0 | [450.0, 800.0, 1650.0, 4000.0, 8500.0] | 0 | 0
Siemens NH-2-315 | Siemens NH-2-315 | 315 | [4800.0, 120.0, 7.0, 0.1, 0.004] | 0 | 0 | [550.0, 920.0, 1900.0, 5000.0, 11000.0] | 0 | 0
Siemens NH-2-355 | Siemens NH-2-355 | 355 | [4800.0, 120.0, 6.0, 0.1, 0.004] | 0 | 0 | [650.0, 1116.27, 2350.0, 5840.0, 12790.0] | 0 | 0
Siemens NH-2-400 | Siemens NH-2-400 | 400 | [4800.0, 120.0, 7.0, 0.1, 0.004] | 0 | 0 | [720.0, 1350.0, 2800.0, 6500.0, 15000.0] | 0 | 0
Siemens NH-2-425 | Siemens NH-2-425 | 425 | [4800.0, 120.0, 7.0, 0.1, 0.004] | 0 | 0 | [850.0, 1500.0, 3050.0, 7500.0, 16500.0] | 0 | 0
Siemens NH-2-630 | Siemens NH-2-630 | 630 | [4800.0, 120.0, 7.0, 0.1, 0.004] | 0 | 0 | [1200.0, 2000.0, 4800.0, 12000.0, 26000.0] | 0 | 0

## dtypes
| element | column | dtype
0 | bus | name | object
1 | bus | vn_kv | float64
2 | bus | type | object
3 | bus | zone | object
4 | bus | in_service | bool
5 | load | name | object
6 | load | bus | uint32
7 | load | p_mw | float64
8 | load | q_mvar | float64
9 | load | const_z_percent | float64
10 | load | const_i_percent | float64
11 | load | sn_mva | float64
12 | load | scaling | float64
13 | load | in_service | bool
14 | load | type | object
15 | ext_grid | name | object
16 | ext_grid | bus | uint32
17 | ext_grid | vm_pu | float64
18 | ext_grid | va_degree | float64
19 | ext_grid | slack_weight | float64
20 | ext_grid | in_service | bool
21 | line | name | object
22 | line | std_type | object
23 | line | from_bus | uint32
24 | line | to_bus | uint32
25 | line | length_km | float64
26 | line | r_ohm_per_km | float64
27 | line | x_ohm_per_km | float64
28 | line | c_nf_per_km | float64
29 | line | g_us_per_km | float64
30 | line | max_i_ka | float64
31 | line | df | float64
32 | line | parallel | uint32
33 | line | type | object
34 | line | in_service | bool
35 | trafo | name | object
36 | trafo | std_type | object
37 | trafo | hv_bus | uint32
38 | trafo | lv_bus | uint32
39 | trafo | sn_mva | float64
40 | trafo | vn_hv_kv | float64
41 | trafo | vn_lv_kv | float64
42 | trafo | vk_percent | float64
43 | trafo | vkr_percent | float64
44 | trafo | pfe_kw | float64
45 | trafo | i0_percent | float64
46 | trafo | shift_degree | float64
47 | trafo | tap_side | object
48 | trafo | tap_neutral | int32
49 | trafo | tap_min | int32
50 | trafo | tap_max | int32
51 | trafo | tap_step_percent | float64
52 | trafo | tap_step_degree | float64
53 | trafo | tap_pos | int32
54 | trafo | tap_phase_shifter | bool
55 | trafo | parallel | uint32
56 | trafo | df | float64
57 | trafo | in_service | bool
58 | line_geodata | coords | object
59 | bus_geodata | x | float64
60 | bus_geodata | y | float64
61 | bus_geodata | coords | object

## parameters
| version | format_version | converged | OPF_converged | name | f_hz | sn_mva
0 | 2.14.6 | 2.14.0 | FALSE | FALSE |  | 50 | 1