## bus
| name | vn_kv | type | zone | in_service
0 | bus_LV_4179-1_0_3_node_0 | 0.4 | n |  | TRUE
1 | bus_LV_4179-1_0_3_node_1 | 0.4 | n |  | TRUE
2 | bus_LV_4179-1_0_3_node_2 | 0.4 | n |  | TRUE
3 | bus_LV_4179-1_0_3_node_3 | 0.4 | n |  | TRUE
4 | bus_LV_4179-1_0_3_node_4 | 0.4 | n |  | TRUE
5 | bus_LV_4179-1_0_3_node_20 | 0.4 | n |  | TRUE
6 | bus_LV_4179-1_0_3_node_40 | 0.4 | n |  | TRUE
7 | bus_LV_4179-1_0_3_node_5 | 0.4 | n |  | TRUE
8 | bus_LV_4179-1_0_3_node_7 | 0.4 | n |  | TRUE
9 | bus_LV_4179-1_0_3_node_10 | 0.4 | n |  | TRUE
10 | bus_LV_4179-1_0_3_node_9 | 0.4 | n |  | TRUE
11 | bus_LV_4179-1_0_3_node_35 | 0.4 | n |  | TRUE
12 | bus_LV_4179-1_0_3_node_33 | 0.4 | n |  | TRUE
13 | bus_LV_4179-1_0_3_node_34 | 0.4 | n |  | TRUE
14 | bus_LV_4179-1_0_3_node_11 | 0.4 | n |  | TRUE
15 | bus_LV_4179-1_0_3_node_12 | 0.4 | n |  | TRUE
16 | bus_LV_4179-1_0_3_node_13 | 0.4 | n |  | TRUE
17 | bus_LV_4179-1_0_3_node_14 | 0.4 | n |  | TRUE
18 | bus_LV_4179-1_0_3_node_38 | 0.4 | n |  | TRUE
19 | bus_LV_4179-1_0_3_node_15 | 0.4 | n |  | TRUE
20 | bus_LV_4179-1_0_3_node_16 | 0.4 | n |  | TRUE
21 | bus_LV_4179-1_0_3_node_17 | 0.4 | n |  | TRUE
22 | bus_LV_4179-1_0_3_node_18 | 0.4 | n |  | TRUE
23 | bus_LV_4179-1_0_3_node_19 | 0.4 | n |  | TRUE
24 | bus_LV_4179-1_0_3_node_27 | 0.4 | n |  | TRUE
25 | bus_LV_4179-1_0_3_node_30 | 0.4 | n |  | TRUE
26 | bus_LV_4179-1_0_3_node_21 | 0.4 | n |  | TRUE
27 | bus_LV_4179-1_0_3_node_22 | 0.4 | n |  | TRUE
28 | bus_LV_4179-1_0_3_node_28 | 0.4 | n |  | TRUE
29 | bus_LV_4179-1_0_3_node_39 | 0.4 | n |  | TRUE
30 | bus_LV_4179-1_0_3_node_29 | 0.4 | n |  | TRUE
31 | bus_LV_4179-1_0_3_node_91 | 0.4 | n |  | TRUE
32 | bus_LV_4179-1_0_3_node_31 | 0.4 | n |  | TRUE
33 | bus_LV_4179-1_0_3_node_32 | 0.4 | n |  | TRUE
34 | bus_LV_4179-1_0_3_node_36 | 0.4 | n |  | TRUE
35 | bus_LV_4179-1_0_3_node_95 | 0.4 | n |  | TRUE
36 | bus_LV_4179-1_0_3_node_75 | 0.4 | n |  | TRUE
37 | bus_LV_4179-1_0_3_node_37 | 0.4 | n |  | TRUE
38 | bus_LV_4179-1_0_3_node_85 | 0.4 | n |  | TRUE
39 | bus_LV_4179-1_0_3_node_58 | 0.4 | n |  | TRUE
40 | bus_LV_4179-1_0_3_node_59 | 0.4 | n |  | TRUE
41 | bus_LV_4179-1_0_3_node_60 | 0.4 | n |  | TRUE
42 | bus_LV_4179-1_0_3_node_61 | 0.4 | n |  | TRUE
43 | bus_LV_4179-1_0_3_node_62 | 0.4 | n |  | TRUE
44 | bus_LV_4179-1_0_3_node_64 | 0.4 | n |  | TRUE
45 | bus_LV_4179-1_0_3_node_74 | 0.4 | n |  | TRUE
46 | bus_LV_4179-1_0_3_node_100 | 0.4 | n |  | TRUE
47 | bus_LV_4179-1_0_3_node_72 | 0.4 | n |  | TRUE
48 | bus_LV_4179-1_0_3_node_73 | 0.4 | n |  | TRUE
49 | bus_LV_4179-1_0_3_node_76 | 0.4 | n |  | TRUE
50 | bus_LV_4179-1_0_3_node_77 | 0.4 | n |  | TRUE
51 | bus_LV_4179-1_0_3_node_101 | 0.4 | n |  | TRUE
52 | bus_LV_4179-1_0_3_node_79 | 0.4 | n |  | TRUE
53 | bus_LV_4179-1_0_3_node_96 | 0.4 | n |  | TRUE
54 | bus_LV_4179-1_0_3_node_80 | 0.4 | n |  | TRUE
55 | bus_LV_4179-1_0_3_node_94 | 0.4 | n |  | TRUE
56 | bus_LV_4179-1_0_3_node_82 | 0.4 | n |  | TRUE
57 | bus_LV_4179-1_0_3_node_83 | 0.4 | n |  | TRUE
58 | bus_LV_4179-1_0_3_node_84 | 0.4 | n |  | TRUE
59 | bus_LV_4179-1_0_3_node_86 | 0.4 | n |  | TRUE
60 | bus_LV_4179-1_0_3_node_105 | 0.4 | n |  | TRUE
61 | bus_LV_4179-1_0_3_node_195 | 0.4 | n |  | TRUE
62 | bus_LV_4179-1_0_3_node_87 | 0.4 | n |  | TRUE
63 | bus_LV_4179-1_0_3_node_88 | 0.4 | n |  | TRUE
64 | bus_LV_4179-1_0_3_node_93 | 0.4 | n |  | TRUE
65 | bus_LV_4179-1_0_3_node_89 | 0.4 | n |  | TRUE
66 | bus_LV_4179-1_0_3_node_90 | 0.4 | n |  | TRUE
67 | bus_LV_4179-1_0_3_node_92 | 0.4 | n |  | TRUE
68 | bus_LV_4179-1_0_3_node_97 | 0.4 | n |  | TRUE
69 | bus_LV_4179-1_0_3_node_106 | 0.4 | n |  | TRUE
70 | bus_LV_4179-1_0_3_node_104 | 0.4 | n |  | TRUE
71 | bus_LV_4179-1_0_3_node_194 | 0.4 | n |  | TRUE
72 | bus_MV_304_0_node_5 | 20 | n |  | TRUE

## load
| name | bus | p_mw | q_mvar | const_z_percent | const_i_percent | sn_mva | scaling | in_service | type
0 | LV_4179-1_0_3_load_0 | 0 | 0.0037151 | 0.0009311 | 0 | 0 |  | 1 | TRUE | wye
1 | LV_4179-1_0_3_load_1 | 1 | 0.0047975 | 0.0012024 | 0 | 0 |  | 1 | TRUE | wye
2 | LV_4179-1_0_3_load_2 | 2 | 0.0021234 | 0.00053216 | 0 | 0 |  | 1 | TRUE | wye
3 | LV_4179-1_0_3_load_3 | 3 | 0.0045305 | 0.0011355 | 0 | 0 |  | 1 | TRUE | wye
4 | LV_4179-1_0_3_load_4 | 4 | 0.00089391 | 0.00022404 | 0 | 0 |  | 1 | TRUE | wye
5 | LV_4179-1_0_3_load_20 | 5 | 0.0011565 | 0.00028986 | 0 | 0 |  | 1 | TRUE | wye
6 | LV_4179-1_0_3_load_40 | 6 | 0.0020356 | 0.00051016 | 0 | 0 |  | 1 | TRUE | wye
7 | LV_4179-1_0_3_load_5 | 7 | 0.0093131 | 0.0023341 | 0 | 0 |  | 1 | TRUE | wye
8 | LV_4179-1_0_3_load_33 | 12 | 0.0024103 | 0.00060409 | 0 | 0 |  | 1 | TRUE | wye
9 | LV_4179-1_0_3_load_34 | 13 | 0.0019071 | 0.00047797 | 0 | 0 |  | 1 | TRUE | wye
10 | LV_4179-1_0_3_load_11 | 14 | 0.0023585 | 0.00059109 | 0 | 0 |  | 1 | TRUE | wye
11 | LV_4179-1_0_3_load_12 | 15 | 0.0016234 | 0.00040686 | 0 | 0 |  | 1 | TRUE | wye
12 | LV_4179-1_0_3_load_13 | 16 | 0.0014711 | 0.00036869 | 0 | 0 |  | 1 | TRUE | wye
13 | LV_4179-1_0_3_load_14 | 17 | 0.0017371 | 0.00043535 | 0 | 0 |  | 1 | TRUE | wye
14 | LV_4179-1_0_3_load_38 | 18 | 0.0011825 | 0.00029636 | 0 | 0 |  | 1 | TRUE | wye
15 | LV_4179-1_0_3_load_15 | 19 | 0.0023435 | 0.00058734 | 0 | 0 |  | 1 | TRUE | wye
16 | LV_4179-1_0_3_load_16 | 20 | 0.0030269 | 0.00075861 | 0 | 0 |  | 1 | TRUE | wye
17 | LV_4179-1_0_3_load_17 | 21 | 0.002673 | 0.00066991 | 0 | 0 |  | 1 | TRUE | wye
18 | LV_4179-1_0_3_load_19 | 23 | 0.0030083 | 0.00075395 | 0 | 0 |  | 1 | TRUE | wye
19 | LV_4179-1_0_3_load_27 | 24 | 0.0041009 | 0.0010278 | 0 | 0 |  | 1 | TRUE | wye
20 | LV_4179-1_0_3_load_30 | 25 | 0.006684 | 0.0016752 | 0 | 0 |  | 1 | TRUE | wye
21 | LV_4179-1_0_3_load_21 | 26 | 0.0052906 | 0.001326 | 0 | 0 |  | 1 | TRUE | wye
22 | LV_4179-1_0_3_load_22 | 27 | 0.0014116 | 0.00035378 | 0 | 0 |  | 1 | TRUE | wye
23 | LV_4179-1_0_3_load_28 | 28 | 0.0054135 | 0.0013568 | 0 | 0 |  | 1 | TRUE | wye
24 | LV_4179-1_0_3_load_39 | 29 | 0.0035708 | 0.00089493 | 0 | 0 |  | 1 | TRUE | wye
25 | LV_4179-1_0_3_load_29 | 30 | 0.0010141 | 0.00025416 | 0 | 0 |  | 1 | TRUE | wye
26 | LV_4179-1_0_3_load_91 | 31 | 0.003021 | 0.00075713 | 0 | 0 |  | 1 | TRUE | wye
27 | LV_4179-1_0_3_load_31 | 32 | 0.0053911 | 0.0013511 | 0 | 0 |  | 1 | TRUE | wye
28 | LV_4179-1_0_3_load_32 | 33 | 0.0052345 | 0.0013119 | 0 | 0 |  | 1 | TRUE | wye
29 | LV_4179-1_0_3_load_36 | 34 | 0.0027895 | 0.00069912 | 0 | 0 |  | 1 | TRUE | wye
30 | LV_4179-1_0_3_load_95 | 35 | 0.0024459 | 0.00061299 | 0 | 0 |  | 1 | TRUE | wye
31 | LV_4179-1_0_3_load_75 | 36 | 0.0018942 | 0.00047472 | 0 | 0 |  | 1 | TRUE | wye
32 | LV_4179-1_0_3_load_37 | 37 | 0.0012798 | 0.00032076 | 0 | 0 |  | 1 | TRUE | wye
33 | LV_4179-1_0_3_load_85 | 38 | 0.0021622 | 0.0005419 | 0 | 0 |  | 1 | TRUE | wye
34 | LV_4179-1_0_3_load_58 | 39 | 0.003663 | 0.00091802 | 0 | 0 |  | 1 | TRUE | wye
35 | LV_4179-1_0_3_load_61 | 42 | 0.002279 | 0.00057117 | 0 | 0 |  | 1 | TRUE | wye
36 | LV_4179-1_0_3_load_62 | 43 | 0.0020211 | 0.00050654 | 0 | 0 |  | 1 | TRUE | wye
37 | LV_4179-1_0_3_load_64 | 44 | 0.0023874 | 0.00059833 | 0 | 0 |  | 1 | TRUE | wye
38 | LV_4179-1_0_3_load_74 | 45 | 0.0028274 | 0.00070861 | 0 | 0 |  | 1 | TRUE | wye
39 | LV_4179-1_0_3_load_100 | 46 | 0.0017046 | 0.00042722 | 0 | 0 |  | 1 | TRUE | wye
40 | LV_4179-1_0_3_load_72 | 47 | 0.0034444 | 0.00086324 | 0 | 0 |  | 1 | TRUE | wye
41 | LV_4179-1_0_3_load_73 | 48 | 0.0022126 | 0.00055452 | 0 | 0 |  | 1 | TRUE | wye
42 | LV_4179-1_0_3_load_76 | 49 | 0.0023015 | 0.0005768 | 0 | 0 |  | 1 | TRUE | wye
43 | LV_4179-1_0_3_load_101 | 51 | 0.0030417 | 0.00076233 | 0 | 0 |  | 1 | TRUE | wye
44 | LV_4179-1_0_3_load_79 | 52 | 0.0017472 | 0.00043788 | 0 | 0 |  | 1 | TRUE | wye
45 | LV_4179-1_0_3_load_80 | 54 | 0.0024133 | 0.00060482 | 0 | 0 |  | 1 | TRUE | wye
46 | LV_4179-1_0_3_load_82 | 56 | 0.0019374 | 0.00048557 | 0 | 0 |  | 1 | TRUE | wye
47 | LV_4179-1_0_3_load_83 | 57 | 0.0014195 | 0.00035577 | 0 | 0 |  | 1 | TRUE | wye
48 | LV_4179-1_0_3_load_105 | 60 | 0.0018685 | 0.00046829 | 0 | 0 |  | 1 | TRUE | wye
49 | LV_4179-1_0_3_load_195 | 61 | 0.0042209 | 0.0010579 | 0 | 0 |  | 1 | TRUE | wye
50 | LV_4179-1_0_3_load_87 | 62 | 0.0034924 | 0.00087528 | 0 | 0 |  | 1 | TRUE | wye
51 | LV_4179-1_0_3_load_88 | 63 | 0.0021855 | 0.00054775 | 0 | 0 |  | 1 | TRUE | wye
52 | LV_4179-1_0_3_load_93 | 64 | 0.0020481 | 0.0005133 | 0 | 0 |  | 1 | TRUE | wye
53 | LV_4179-1_0_3_load_89 | 65 | 0.0025076 | 0.00062847 | 0 | 0 |  | 1 | TRUE | wye
54 | LV_4179-1_0_3_load_90 | 66 | 0.0019407 | 0.00048638 | 0 | 0 |  | 1 | TRUE | wye
55 | LV_4179-1_0_3_load_92 | 67 | 0.0026593 | 0.00066648 | 0 | 0 |  | 1 | TRUE | wye
56 | LV_4179-1_0_3_load_106 | 69 | 0.0026939 | 0.00067516 | 0 | 0 |  | 1 | TRUE | wye
57 | LV_4179-1_0_3_load_104 | 70 | 0.0017532 | 0.0004394 | 0 | 0 |  | 1 | TRUE | wye
58 | LV_4179-1_0_3_load_194 | 71 | 0.0095175 | 0.0023853 | 0 | 0 |  | 1 | TRUE | wye

## ext_grid
| name | bus | vm_pu | va_degree | slack_weight | in_service
0 |  | 28 | 1 | 0 | 1 | TRUE

## line
| name | std_type | from_bus | to_bus | length_km | r_ohm_per_km | x_ohm_per_km | c_nf_per_km | g_us_per_km | max_i_ka | df | parallel | type | in_service
0 | LV_4179-1_0_3_line_0 |  | 0 | 1 | 0.023794 | 0.125 | 0.08 | 261 | 0 | 0.364 | 1 | 2 | cs | TRUE
1 | LV_4179-1_0_3_line_1 |  | 0 | 2 | 0.0044028 | 0.125 | 0.08 | 261 | 0 | 0.364 | 1 | 2 | cs | TRUE
2 | LV_4179-1_0_3_line_2 |  | 1 | 3 | 0.01744 | 0.125 | 0.08 | 261 | 0 | 0.364 | 1 | 2 | cs | TRUE
3 | LV_4179-1_0_3_line_3 |  | 2 | 4 | 0.030377 | 0.125 | 0.08 | 261 | 0 | 0.364 | 1 | 2 | cs | TRUE
4 | LV_4179-1_0_3_line_4 |  | 3 | 5 | 0.035489 | 0.125 | 0.08 | 261 | 0 | 0.364 | 1 | 2 | cs | TRUE
5 | LV_4179-1_0_3_line_5 |  | 4 | 6 | 0.0054146 | 0.125 | 0.08 | 261 | 0 | 0.364 | 1 | 2 | cs | TRUE
6 | LV_4179-1_0_3_line_6 |  | 5 | 26 | 0.0030435 | 0.125 | 0.08 | 261 | 0 | 0.364 | 1 | 2 | cs | TRUE
7 | LV_4179-1_0_3_line_7 |  | 6 | 29 | 0.047566 | 0.125 | 0.08 | 261 | 0 | 0.364 | 1 | 2 | cs | TRUE
8 | LV_4179-1_0_3_line_8 |  | 7 | 8 | 0.034816 | 0.125 | 0.08 | 261 | 0 | 0.364 | 1 | 1 | cs | TRUE
9 | LV_4179-1_0_3_line_9 |  | 8 | 9 | 0.026639 | 0.125 | 0.08 | 261 | 0 | 0.364 | 1 | 1 | cs | TRUE
10 | LV_4179-1_0_3_line_10 |  | 9 | 13 | 0.011813 | 0.125 | 0.08 | 261 | 0 | 0.364 | 1 | 1 | cs | TRUE
11 | LV_4179-1_0_3_line_11 |  | 10 | 11 | 0.062253 | 0.125 | 0.08 | 261 | 0 | 0.364 | 1 | 1 | cs | TRUE
12 | LV_4179-1_0_3_line_12 |  | 10 | 12 | 0.01322 | 0.125 | 0.08 | 261 | 0 | 0.364 | 1 | 1 | cs | TRUE
13 | LV_4179-1_0_3_line_13 |  | 11 | 18 | 0.011275 | 0.125 | 0.08 | 261 | 0 | 0.364 | 1 | 1 | cs | TRUE
14 | LV_4179-1_0_3_line_14 |  | 11 | 35 | 0.027336 | 0.125 | 0.08 | 261 | 0 | 0.364 | 1 | 1 | cs | TRUE
15 | LV_4179-1_0_3_line_15 |  | 11 | 36 | 0.018374 | 0.125 | 0.08 | 261 | 0 | 0.364 | 1 | 1 | cs | TRUE
16 | LV_4179-1_0_3_line_16 |  | 12 | 13 | 0.025191 | 0.125 | 0.08 | 261 | 0 | 0.364 | 1 | 1 | cs | TRUE
17 | LV_4179-1_0_3_line_17 |  | 14 | 15 | 0.059483 | 0.125 | 0.08 | 261 | 0 | 0.364 | 1 | 1 | cs | TRUE
18 | LV_4179-1_0_3_line_18 |  | 14 | 16 | 0.032993 | 0.125 | 0.08 | 261 | 0 | 0.364 | 1 | 1 | cs | TRUE
19 | LV_4179-1_0_3_line_19 |  | 16 | 17 | 0.030031 | 0.125 | 0.08 | 261 | 0 | 0.364 | 1 | 1 | cs | TRUE
20 | LV_4179-1_0_3_line_20 |  | 17 | 18 | 0.023942 | 0.125 | 0.08 | 261 | 0 | 0.364 | 1 | 1 | cs | TRUE
21 | LV_4179-1_0_3_line_21 |  | 19 | 20 | 0.023492 | 0.125 | 0.08 | 261 | 0 | 0.364 | 1 | 1 | cs | TRUE
22 | LV_4179-1_0_3_line_22 |  | 19 | 21 | 0.020769 | 0.125 | 0.08 | 261 | 0 | 0.364 | 1 | 1 | cs | TRUE
23 | LV_4179-1_0_3_line_23 |  | 20 | 22 | 0.063935 | 0.125 | 0.08 | 261 | 0 | 0.364 | 1 | 1 | cs | TRUE
24 | LV_4179-1_0_3_line_24 |  | 21 | 23 | 0.022936 | 0.125 | 0.08 | 261 | 0 | 0.364 | 1 | 1 | cs | TRUE
25 | LV_4179-1_0_3_line_25 |  | 22 | 24 | 0.060375 | 0.125 | 0.08 | 261 | 0 | 0.364 | 1 | 1 | cs | TRUE
26 | LV_4179-1_0_3_line_26 |  | 23 | 25 | 0.023269 | 0.125 | 0.08 | 261 | 0 | 0.364 | 1 | 1 | cs | TRUE
27 | LV_4179-1_0_3_line_27 |  | 24 | 29 | 0.025098 | 0.125 | 0.08 | 261 | 0 | 0.364 | 1 | 1 | cs | TRUE
28 | LV_4179-1_0_3_line_28 |  | 25 | 32 | 0.02666 | 0.125 | 0.08 | 261 | 0 | 0.364 | 1 | 1 | cs | TRUE
29 | LV_4179-1_0_3_line_29 |  | 26 | 27 | 0.016312 | 0.125 | 0.08 | 261 | 0 | 0.364 | 1 | 2 | cs | TRUE
30 | LV_4179-1_0_3_line_30 |  | 27 | 28 | 0.010131 | 0.125 | 0.08 | 261 | 0 | 0.364 | 1 | 2 | cs | TRUE
31 | LV_4179-1_0_3_line_31 |  | 28 | 30 | 0.010803 | 0.125 | 0.08 | 261 | 0 | 0.364 | 1 | 1 | cs | TRUE
32 | LV_4179-1_0_3_line_32 |  | 30 | 31 | 0.012768 | 0.125 | 0.08 | 261 | 0 | 0.364 | 1 | 1 | cs | TRUE
33 | LV_4179-1_0_3_line_33 |  | 31 | 65 | 0.018346 | 0.125 | 0.08 | 261 | 0 | 0.364 | 1 | 1 | cs | TRUE
34 | LV_4179-1_0_3_line_34 |  | 32 | 33 | 0.02791 | 0.125 | 0.08 | 261 | 0 | 0.364 | 1 | 1 | cs | TRUE
35 | LV_4179-1_0_3_line_35 |  | 33 | 34 | 0.019956 | 0.125 | 0.08 | 261 | 0 | 0.364 | 1 | 1 | cs | TRUE
36 | LV_4179-1_0_3_line_36 |  | 34 | 37 | 0.018663 | 0.125 | 0.08 | 261 | 0 | 0.364 | 1 | 1 | cs | TRUE
37 | LV_4179-1_0_3_line_37 |  | 35 | 55 | 0.020319 | 0.125 | 0.08 | 261 | 0 | 0.364 | 1 | 1 | cs | TRUE
38 | LV_4179-1_0_3_line_38 |  | 36 | 48 | 0.018991 | 0.125 | 0.08 | 261 | 0 | 0.364 | 1 | 1 | cs | TRUE
39 | LV_4179-1_0_3_line_39 |  | 37 | 38 | 0.0023289 | 0.125 | 0.08 | 261 | 0 | 0.364 | 1 | 1 | cs | TRUE
40 | LV_4179-1_0_3_line_40 |  | 38 | 57 | 0.015301 | 0.125 | 0.08 | 261 | 0 | 0.364 | 1 | 1 | cs | TRUE
41 | LV_4179-1_0_3_line_41 |  | 39 | 40 | 0.010572 | 0.125 | 0.08 | 261 | 0 | 0.364 | 1 | 1 | cs | TRUE
42 | LV_4179-1_0_3_line_42 |  | 39 | 41 | 0.012498 | 0.125 | 0.08 | 261 | 0 | 0.364 | 1 | 1 | cs | TRUE
43 | LV_4179-1_0_3_line_43 |  | 40 | 42 | 0.024189 | 0.125 | 0.08 | 261 | 0 | 0.364 | 1 | 1 | cs | TRUE
44 | LV_4179-1_0_3_line_44 |  | 40 | 43 | 0.014263 | 0.125 | 0.08 | 261 | 0 | 0.364 | 1 | 1 | cs | TRUE
45 | LV_4179-1_0_3_line_45 |  | 41 | 44 | 0.018626 | 0.125 | 0.08 | 261 | 0 | 0.364 | 1 | 1 | cs | TRUE
46 | LV_4179-1_0_3_line_46 |  | 43 | 45 | 0.020886 | 0.125 | 0.08 | 261 | 0 | 0.364 | 1 | 1 | cs | TRUE
47 | LV_4179-1_0_3_line_47 |  | 44 | 46 | 0.0050038 | 0.125 | 0.08 | 261 | 0 | 0.364 | 1 | 1 | cs | TRUE
48 | LV_4179-1_0_3_line_48 |  | 45 | 47 | 0.025844 | 0.125 | 0.08 | 261 | 0 | 0.364 | 1 | 1 | cs | TRUE
49 | LV_4179-1_0_3_line_49 |  | 47 | 48 | 0.017225 | 0.125 | 0.08 | 261 | 0 | 0.364 | 1 | 1 | cs | TRUE
50 | LV_4179-1_0_3_line_50 |  | 49 | 50 | 0.022682 | 0.125 | 0.08 | 261 | 0 | 0.364 | 1 | 1 | cs | TRUE
51 | LV_4179-1_0_3_line_51 |  | 49 | 51 | 0.034637 | 0.125 | 0.08 | 261 | 0 | 0.364 | 1 | 1 | cs | TRUE
52 | LV_4179-1_0_3_line_52 |  | 50 | 52 | 0.026629 | 0.125 | 0.08 | 261 | 0 | 0.364 | 1 | 1 | cs | TRUE
53 | LV_4179-1_0_3_line_53 |  | 52 | 53 | 0.040577 | 0.125 | 0.08 | 261 | 0 | 0.364 | 1 | 1 | cs | TRUE
54 | LV_4179-1_0_3_line_54 |  | 53 | 68 | 0.030955 | 0.125 | 0.08 | 261 | 0 | 0.364 | 1 | 1 | cs | TRUE
55 | LV_4179-1_0_3_line_55 |  | 54 | 55 | 0.015116 | 0.125 | 0.08 | 261 | 0 | 0.364 | 1 | 1 | cs | TRUE
56 | LV_4179-1_0_3_line_56 |  | 55 | 64 | 0.011037 | 0.125 | 0.08 | 261 | 0 | 0.364 | 1 | 1 | cs | TRUE
57 | LV_4179-1_0_3_line_57 |  | 55 | 67 | 0.032732 | 0.125 | 0.08 | 261 | 0 | 0.364 | 1 | 1 | cs | TRUE
58 | LV_4179-1_0_3_line_58 |  | 56 | 57 | 0.024509 | 0.125 | 0.08 | 261 | 0 | 0.364 | 1 | 1 | cs | TRUE
59 | LV_4179-1_0_3_line_59 |  | 56 | 58 | 0.026903 | 0.125 | 0.08 | 261 | 0 | 0.364 | 1 | 1 | cs | TRUE
60 | LV_4179-1_0_3_line_60 |  | 58 | 59 | 0.028202 | 0.125 | 0.08 | 261 | 0 | 0.364 | 1 | 1 | cs | TRUE
61 | LV_4179-1_0_3_line_61 |  | 59 | 60 | 0.0085396 | 0.125 | 0.08 | 261 | 0 | 0.364 | 1 | 1 | cs | TRUE
62 | LV_4179-1_0_3_line_62 |  | 59 | 61 | 0.018875 | 0.125 | 0.08 | 261 | 0 | 0.364 | 1 | 1 | cs | TRUE
63 | LV_4179-1_0_3_line_63 |  | 60 | 70 | 0.038437 | 0.125 | 0.08 | 261 | 0 | 0.364 | 1 | 1 | cs | TRUE
64 | LV_4179-1_0_3_line_64 |  | 61 | 71 | 0.029658 | 0.125 | 0.08 | 261 | 0 | 0.364 | 1 | 1 | cs | TRUE
65 | LV_4179-1_0_3_line_65 |  | 62 | 63 | 0.016408 | 0.125 | 0.08 | 261 | 0 | 0.364 | 1 | 1 | cs | TRUE
66 | LV_4179-1_0_3_line_66 |  | 63 | 64 | 0.0047517 | 0.125 | 0.08 | 261 | 0 | 0.364 | 1 | 1 | cs | TRUE
67 | LV_4179-1_0_3_line_67 |  | 65 | 66 | 0.0034714 | 0.125 | 0.08 | 261 | 0 | 0.364 | 1 | 1 | cs | TRUE
68 | LV_4179-1_0_3_line_68 |  | 66 | 67 | 0.020012 | 0.125 | 0.08 | 261 | 0 | 0.364 | 1 | 1 | cs | TRUE
69 | LV_4179-1_0_3_line_69 |  | 68 | 69 | 0.041593 | 0.125 | 0.08 | 261 | 0 | 0.364 | 1 | 1 | cs | TRUE
70 | LV_4179-1_0_3_line_70 |  | 68 | 70 | 0.0089217 | 0.125 | 0.08 | 261 | 0 | 0.364 | 1 | 1 | cs | TRUE

## trafo
| name | std_type | hv_bus | lv_bus | sn_mva | vn_hv_kv | vn_lv_kv | vk_percent | vkr_percent | pfe_kw | i0_percent | shift_degree | tap_side | tap_neutral | tap_min | tap_max | tap_step_percent | tap_step_degree | tap_pos | tap_phase_shifter | parallel | df | in_service
0 | LV_4179-1_0_3_trafo_28 | 0.63 MVA 20/0.4 kV | 72 | 28 | 0.63 | 20 | 0.4 | 6 | 1.206 | 1.65 | 0.2619 | 150 | hv | 0 | -2 | 2 | 2.5 | 0 | 0 | FALSE | 1 | 1 | TRUE

## line_geodata
| x0 | y0 | x1 | y1 | x2 | y2 | x3 | y3 | x4 | y4 | x5 | y5 | x6 | y6
0 | 2646510.1672 | 1258955.4281 | 2646501.1016 | 1258960.1375 | 2646488.7084 | 1258965.6846
1 | 2646510.1672 | 1258955.4281 | 2646514.0743 | 1258953.3984
2 | 2646488.7084 | 1258965.6846 | 2646472.7899 | 1258972.8097
3 | 2646539.7662 | 1258937.3029 | 2646524.2318 | 1258948.1218 | 2646514.0743 | 1258953.3984
4 | 2646440.476 | 1258987.4832 | 2646469.8529 | 1258974.1242 | 2646472.7899 | 1258972.8097
5 | 2646539.7662 | 1258937.3029 | 2646544.2095 | 1258934.2085
6 | 2646437.7054 | 1258988.743 | 2646440.476 | 1258987.4832
7 | 2646580.7747 | 1258903.8766 | 2646554.1325 | 1258927.2977 | 2646544.2095 | 1258934.2085
8 | 2646495.9848 | 1259105.8107 | 2646499.7547 | 1259096.0779 | 2646509.6596 | 1259073.8018
9 | 2646488.1571 | 1259131.2116 | 2646491.2685 | 1259117.9934 | 2646495.9848 | 1259105.8107
10 | 2646488.1571 | 1259131.2116 | 2646476.3999 | 1259130.063 | 2646476.3999 | 1259130.063
11 | 2646409.8606 | 1259088.3452 | 2646426.5834 | 1259088.7654 | 2646441.3224 | 1259091.2939 | 2646445.5753 | 1259090.1153 | 2646453.0381 | 1259091.9863 | 2646462.2267 | 1259092.9257 | 2646471.4143 | 1259094.9547
12 | 2646471.4143 | 1259094.9547 | 2646468.2945 | 1259107.8012
13 | 2646409.8606 | 1259088.3452 | 2646414.9145 | 1259078.2666
14 | 2646409.8606 | 1259088.3452 | 2646385.5908 | 1259085.2529 | 2646382.7439 | 1259084.8921
15 | 2646409.8606 | 1259088.3452 | 2646401.6259 | 1259104.7711
16 | 2646468.2945 | 1259107.8012 | 2646467.6519 | 1259110.4472 | 2646470.1763 | 1259123.9765 | 2646476.3999 | 1259130.063
17 | 2646482.5131 | 1259026.4685 | 2646508.7652 | 1259015.1251 | 2646531.9373 | 1259005.4114 | 2646537.3827 | 1259003.536
18 | 2646452.8634 | 1259040.8217 | 2646463.3996 | 1259034.7273 | 2646482.5131 | 1259026.4685
19 | 2646452.8634 | 1259040.8217 | 2646446.9757 | 1259044.2274 | 2646439.6561 | 1259049.0845 | 2646429.5547 | 1259059.4094
20 | 2646414.9145 | 1259078.2666 | 2646424.4131 | 1259064.6648 | 2646429.5547 | 1259059.4094
21 | 2646536.6057 | 1258871.8576 | 2646558.2532 | 1258862.7322
22 | 2646517.4822 | 1258879.9609 | 2646534.4123 | 1258872.7822 | 2646536.6057 | 1258871.8576
23 | 2646617.1676 | 1258837.8973 | 2646558.2532 | 1258862.7322
24 | 2646517.4822 | 1258879.9609 | 2646496.366 | 1258888.9145
25 | 2646617.1676 | 1258837.8973 | 2646623.0783 | 1258857.8801 | 2646622.4175 | 1258866.1696 | 2646617.0121 | 1258872.9541 | 2646600.252 | 1258886.7541 | 2646599.6247 | 1258887.3056
26 | 2646496.366 | 1258888.9145 | 2646474.9435 | 1258897.998
27 | 2646580.7747 | 1258903.8766 | 2646599.6247 | 1258887.3056
28 | 2646450.1519 | 1258907.8021 | 2646474.0129 | 1258898.3926 | 2646474.9435 | 1258897.998
29 | 2646437.7054 | 1258988.743 | 2646432.0439 | 1258991.3176 | 2646423.2695 | 1258996.3053
30 | 2646415.0571 | 1259002.218 | 2646421.8374 | 1258997.1194 | 2646423.2695 | 1258996.3053
31 | 2646406.4229 | 1259008.7108 | 2646415.0571 | 1259002.218
32 | 2646406.4229 | 1259008.7108 | 2646403.882 | 1259010.6215 | 2646397.1292 | 1259017.4295
33 | 2646385.8778 | 1259031.8301 | 2646392.5004 | 1259022.096 | 2646397.1292 | 1259017.4295
34 | 2646424.1879 | 1258918.041 | 2646450.1519 | 1258907.8021
35 | 2646424.1879 | 1258918.041 | 2646408.8797 | 1258924.0777 | 2646405.5037 | 1258925.0027
36 | 2646387.4753 | 1258929.8226 | 2646390.9689 | 1258928.9853 | 2646405.5037 | 1258925.0027
37 | 2646362.586 | 1259082.3374 | 2646382.7439 | 1259084.8921
38 | 2646401.6259 | 1259104.7711 | 2646400.3883 | 1259107.2398 | 2646397.7003 | 1259123.2448
39 | 2646385.2105 | 1258930.3655 | 2646387.4753 | 1258929.8226
40 | 2646385.2105 | 1258930.3655 | 2646370.3309 | 1258933.9319
41 | 2646379.8895 | 1259189.4926 | 2646384.6823 | 1259198.9155
42 | 2646390.3487 | 1259210.0557 | 2646384.6823 | 1259198.9155
43 | 2646379.8895 | 1259189.4926 | 2646372.3075 | 1259166.5226
44 | 2646379.8895 | 1259189.4926 | 2646392.411 | 1259185.4434 | 2646393.2202 | 1259184.6937
45 | 2646390.3487 | 1259210.0557 | 2646395.159 | 1259219.5 | 2646399.6654 | 1259226.1431
46 | 2646393.2202 | 1259184.6937 | 2646397.8018 | 1259180.4488 | 2646399.347 | 1259172.7555 | 2646399.164 | 1259165.9652
47 | 2646402.4744 | 1259230.284 | 2646399.6654 | 1259226.1431
48 | 2646396.4668 | 1259140.2736 | 2646399.0784 | 1259162.7908 | 2646399.164 | 1259165.9652
49 | 2646396.4668 | 1259140.2736 | 2646395.8024 | 1259134.5453 | 2646397.7003 | 1259123.2448
50 | 2646304.9738 | 1259100.833 | 2646310.3594 | 1259122.8665
51 | 2646310.3594 | 1259122.8665 | 2646275.8114 | 1259120.3847
52 | 2646304.9738 | 1259100.833 | 2646303.8416 | 1259096.2209 | 2646294.0961 | 1259076.6317
53 | 2646290.9538 | 1259037.2232 | 2646288.8928 | 1259047.2586 | 2646288.2488 | 1259052.5017 | 2646289.0639 | 1259062.0036 | 2646292.3909 | 1259073.2041 | 2646294.0961 | 1259076.6317
54 | 2646290.9538 | 1259037.2232 | 2646294.5519 | 1259029.179 | 2646301.7699 | 1259019.9512 | 2646308.2113 | 1259011.718
55 | 2646362.586 | 1259082.3374 | 2646348.7638 | 1259076.2173
56 | 2646362.586 | 1259082.3374 | 2646360.9995 | 1259093.2599
57 | 2646362.586 | 1259082.3374 | 2646372.0409 | 1259052.168 | 2646372.6684 | 1259051.2457
58 | 2646346.2999 | 1258938.7133 | 2646364.1062 | 1258935.4239 | 2646370.3309 | 1258933.9319
59 | 2646319.6607 | 1258942.4255 | 2646341.2408 | 1258939.6479 | 2646346.2999 | 1258938.7133
60 | 2646319.6607 | 1258942.4255 | 2646321.3356 | 1258951.8674 | 2646330.2837 | 1258961.4108 | 2646333.0123 | 1258966.2467
61 | 2646333.0123 | 1258966.2467 | 2646335.4509 | 1258970.5688 | 2646335.7493 | 1258974.1333
62 | 2646333.0123 | 1258966.2467 | 2646320.4704 | 1258980.3519
63 | 2646335.7493 | 1258974.1333 | 2646335.8989 | 1258975.9205 | 2646333.6599 | 1258981.7293 | 2646324.0986 | 1258992.7511 | 2646313.7362 | 1259004.7141
64 | 2646300.763 | 1259002.5159 | 2646320.4704 | 1258980.3519
65 | 2646360.3165 | 1259097.9623 | 2646359.4468 | 1259103.9502 | 2646360.271 | 1259114.2743
66 | 2646360.3165 | 1259097.9623 | 2646360.9995 | 1259093.2599
67 | 2646385.8778 | 1259031.8301 | 2646383.9251 | 1259034.7002
68 | 2646372.6684 | 1259051.2457 | 2646383.9251 | 1259034.7002
69 | 2646308.2113 | 1259011.718 | 2646312.2568 | 1259023.569 | 2646309.7793 | 1259029.9986 | 2646301.5845 | 1259043.6441 | 2646302.6206 | 1259049.8207
70 | 2646308.2113 | 1259011.718 | 2646313.1832 | 1259005.3524 | 2646313.7362 | 1259004.7141

## bus_geodata
| x | y | coords
0 | 2646510.1672 | 1258955.4281
1 | 2646488.7084 | 1258965.6846
2 | 2646514.0743 | 1258953.3984
3 | 2646472.7899 | 1258972.8097
4 | 2646539.7662 | 1258937.3029
5 | 2646440.476 | 1258987.4832
6 | 2646544.2095 | 1258934.2085
7 | 2646509.6596 | 1259073.8018
8 | 2646495.9848 | 1259105.8107
9 | 2646488.1571 | 1259131.2116
10 | 2646471.4143 | 1259094.9547
11 | 2646409.8606 | 1259088.3452
12 | 2646468.2945 | 1259107.8012
13 | 2646476.3999 | 1259130.063
14 | 2646482.5131 | 1259026.4685
15 | 2646537.3827 | 1259003.536
16 | 2646452.8634 | 1259040.8217
17 | 2646429.5547 | 1259059.4094
18 | 2646414.9145 | 1259078.2666
19 | 2646536.6057 | 1258871.8576
20 | 2646558.2532 | 1258862.7322
21 | 2646517.4822 | 1258879.9609
22 | 2646617.1676 | 1258837.8973
23 | 2646496.366 | 1258888.9145
24 | 2646599.6247 | 1258887.3056
25 | 2646474.9435 | 1258897.998
26 | 2646437.7054 | 1258988.743
27 | 2646423.2695 | 1258996.3053
28 | 2646415.0571 | 1259002.218
29 | 2646580.7747 | 1258903.8766
30 | 2646406.4229 | 1259008.7108
31 | 2646397.1292 | 1259017.4295
32 | 2646450.1519 | 1258907.8021
33 | 2646424.1879 | 1258918.041
34 | 2646405.5037 | 1258925.0027
35 | 2646382.7439 | 1259084.8921
36 | 2646401.6259 | 1259104.7711
37 | 2646387.4753 | 1258929.8226
38 | 2646385.2105 | 1258930.3655
39 | 2646384.6823 | 1259198.9155
40 | 2646379.8895 | 1259189.4926
41 | 2646390.3487 | 1259210.0557
42 | 2646372.3075 | 1259166.5226
43 | 2646393.2202 | 1259184.6937
44 | 2646399.6654 | 1259226.1431
45 | 2646399.164 | 1259165.9652
46 | 2646402.4744 | 1259230.284
47 | 2646396.4668 | 1259140.2736
48 | 2646397.7003 | 1259123.2448
49 | 2646310.3594 | 1259122.8665
50 | 2646304.9738 | 1259100.833
51 | 2646275.8114 | 1259120.3847
52 | 2646294.0961 | 1259076.6317
53 | 2646290.9538 | 1259037.2232
54 | 2646348.7638 | 1259076.2173
55 | 2646362.586 | 1259082.3374
56 | 2646346.2999 | 1258938.7133
57 | 2646370.3309 | 1258933.9319
58 | 2646319.6607 | 1258942.4255
59 | 2646333.0123 | 1258966.2467
60 | 2646335.7493 | 1258974.1333
61 | 2646320.4704 | 1258980.3519
62 | 2646360.271 | 1259114.2743
63 | 2646360.3165 | 1259097.9623
64 | 2646360.9995 | 1259093.2599
65 | 2646385.8778 | 1259031.8301
66 | 2646383.9251 | 1259034.7002
67 | 2646372.6684 | 1259051.2457
68 | 2646308.2113 | 1259011.718
69 | 2646302.6206 | 1259049.8207
70 | 2646313.7362 | 1259004.7141
71 | 2646300.763 | 1259002.5159
72 | 2646362.586 | 1259082.3374

## line_std_types
| c_nf_per_km | r_ohm_per_km | x_ohm_per_km | max_i_ka | type | q_mm2 | alpha | voltage_rating
NAYY 4x50 SE | 210 | 0.642 | 0.083 | 0.142 | cs | 50 | 0.00403 | LV
NAYY 4x120 SE | 264 | 0.225 | 0.08 | 0.242 | cs | 120 | 0.00403 | LV
NAYY 4x150 SE | 261 | 0.208 | 0.08 | 0.27 | cs | 150 | 0.00403 | LV
NA2XS2Y 1x95 RM/25 12/20 kV | 216 | 0.313 | 0.132 | 0.252 | cs | 95 | 0.00403 | MV
NA2XS2Y 1x185 RM/25 12/20 kV | 273 | 0.161 | 0.117 | 0.362 | cs | 185 | 0.00403 | MV
NA2XS2Y 1x240 RM/25 12/20 kV | 304 | 0.122 | 0.112 | 0.421 | cs | 240 | 0.00403 | MV
NA2XS2Y 1x95 RM/25 6/10 kV | 315 | 0.313 | 0.123 | 0.249 | cs | 95 | 0.00403 | MV
NA2XS2Y 1x185 RM/25 6/10 kV | 406 | 0.161 | 0.11 | 0.358 | cs | 185 | 0.00403 | MV
NA2XS2Y 1x240 RM/25 6/10 kV | 456 | 0.122 | 0.105 | 0.416 | cs | 240 | 0.00403 | MV
NA2XS2Y 1x150 RM/25 12/20 kV | 250 | 0.206 | 0.116 | 0.319 | cs | 150 | 0.00403 | MV
NA2XS2Y 1x120 RM/25 12/20 kV | 230 | 0.253 | 0.119 | 0.283 | cs | 120 | 0.00403 | MV
NA2XS2Y 1x70 RM/25 12/20 kV | 190 | 0.443 | 0.132 | 0.22 | cs | 70 | 0.00403 | MV
NA2XS2Y 1x150 RM/25 6/10 kV | 360 | 0.206 | 0.11 | 0.315 | cs | 150 | 0.00403 | MV
NA2XS2Y 1x120 RM/25 6/10 kV | 340 | 0.253 | 0.113 | 0.28 | cs | 120 | 0.00403 | MV
NA2XS2Y 1x70 RM/25 6/10 kV | 280 | 0.443 | 0.123 | 0.217 | cs | 70 | 0.00403 | MV
N2XS(FL)2Y 1x120 RM/35 64/110 kV | 112 | 0.153 | 0.166 | 0.366 | cs | 120 | 0.00393 | HV
N2XS(FL)2Y 1x185 RM/35 64/110 kV | 125 | 0.099 | 0.156 | 0.457 | cs | 185 | 0.00393 | HV
N2XS(FL)2Y 1x240 RM/35 64/110 kV | 135 | 0.075 | 0.149 | 0.526 | cs | 240 | 0.00393 | HV
N2XS(FL)2Y 1x300 RM/35 64/110 kV | 144 | 0.06 | 0.144 | 0.588 | cs | 300 | 0.00393 | HV
15-AL1/3-ST1A 0.4 | 11 | 1.8769 | 0.35 | 0.105 | ol | 16 | 0.00403 | LV
24-AL1/4-ST1A 0.4 | 11.25 | 1.2012 | 0.335 | 0.14 | ol | 24 | 0.00403 | LV
48-AL1/8-ST1A 0.4 | 12.2 | 0.5939 | 0.3 | 0.21 | ol | 48 | 0.00403 | LV
94-AL1/15-ST1A 0.4 | 13.2 | 0.306 | 0.29 | 0.35 | ol | 94 | 0.00403 | LV
34-AL1/6-ST1A 10.0 | 9.7 | 0.8342 | 0.36 | 0.17 | ol | 34 | 0.00403 | MV
48-AL1/8-ST1A 10.0 | 10.1 | 0.5939 | 0.35 | 0.21 | ol | 48 | 0.00403 | MV
70-AL1/11-ST1A 10.0 | 10.4 | 0.4132 | 0.339 | 0.29 | ol | 70 | 0.00403 | MV
94-AL1/15-ST1A 10.0 | 10.75 | 0.306 | 0.33 | 0.35 | ol | 94 | 0.00403 | MV
122-AL1/20-ST1A 10.0 | 11.1 | 0.2376 | 0.323 | 0.41 | ol | 122 | 0.00403 | MV
149-AL1/24-ST1A 10.0 | 11.25 | 0.194 | 0.315 | 0.47 | ol | 149 | 0.00403 | MV
34-AL1/6-ST1A 20.0 | 9.15 | 0.8342 | 0.382 | 0.17 | ol | 34 | 0.00403 | MV
48-AL1/8-ST1A 20.0 | 9.5 | 0.5939 | 0.372 | 0.21 | ol | 48 | 0.00403 | MV
70-AL1/11-ST1A 20.0 | 9.7 | 0.4132 | 0.36 | 0.29 | ol | 70 | 0.00403 | MV
94-AL1/15-ST1A 20.0 | 10 | 0.306 | 0.35 | 0.35 | ol | 94 | 0.00403 | MV
122-AL1/20-ST1A 20.0 | 10.3 | 0.2376 | 0.344 | 0.41 | ol | 122 | 0.00403 | MV
149-AL1/24-ST1A 20.0 | 10.5 | 0.194 | 0.337 | 0.47 | ol | 149 | 0.00403 | MV
184-AL1/30-ST1A 20.0 | 10.75 | 0.1571 | 0.33 | 0.535 | ol | 184 | 0.00403 | MV
243-AL1/39-ST1A 20.0 | 11 | 0.1188 | 0.32 | 0.645 | ol | 243 | 0.00403 | MV
48-AL1/8-ST1A 110.0 | 8 | 0.5939 | 0.46 | 0.21 | ol | 48 | 0.00403 | HV
70-AL1/11-ST1A 110.0 | 8.4 | 0.4132 | 0.45 | 0.29 | ol | 70 | 0.00403 | HV
94-AL1/15-ST1A 110.0 | 8.65 | 0.306 | 0.44 | 0.35 | ol | 94 | 0.00403 | HV
122-AL1/20-ST1A 110.0 | 8.5 | 0.2376 | 0.43 | 0.41 | ol | 122 | 0.00403 | HV
149-AL1/24-ST1A 110.0 | 8.75 | 0.194 | 0.41 | 0.47 | ol | 149 | 0.00403 | HV
184-AL1/30-ST1A 110.0 | 8.8 | 0.1571 | 0.4 | 0.535 | ol | 184 | 0.00403 | HV
243-AL1/39-ST1A 110.0 | 9 | 0.1188 | 0.39 | 0.645 | ol | 243 | 0.00403 | HV
305-AL1/39-ST1A 110.0 | 9.2 | 0.0949 | 0.38 | 0.74 | ol | 305 | 0.00403 | HV
490-AL1/64-ST1A 110.0 | 9.75 | 0.059 | 0.37 | 0.96 | ol | 490 | 0.00403 | HV
679-AL1/86-ST1A 110.0 | 9.95 | 0.042 | 0.36 | 1.15 | ol | 679 | 0.00403 | HV
490-AL1/64-ST1A 220.0 | 10 | 0.059 | 0.285 | 0.96 | ol | 490 | 0.00403 | HV
679-AL1/86-ST1A 220.0 | 11.7 | 0.042 | 0.275 | 1.15 | ol | 679 | 0.00403 | HV
490-AL1/64-ST1A 380.0 | 11 | 0.059 | 0.253 | 0.96 | ol | 490 | 0.00403 | HV
679-AL1/86-ST1A 380.0 | 14.6 | 0.042 | 0.25 | 1.15 | ol | 679 | 0.00403 | HV

## trafo_std_types
| i0_percent | pfe_kw | vkr_percent | sn_mva | vn_lv_kv | vn_hv_kv | vk_percent | shift_degree | vector_group | tap_side | tap_neutral | tap_min | tap_max | tap_step_degree | tap_step_percent | tap_phase_shifter
160 MVA 380/110 kV | 0.06 | 60 | 0.25 | 160 | 110 | 380 | 12.2 | 0 | Yy0 | hv | 0 | -9 | 9 | 0 | 1.5 | FALSE
100 MVA 220/110 kV | 0.06 | 55 | 0.26 | 100 | 110 | 220 | 12 | 0 | Yy0 | hv | 0 | -9 | 9 | 0 | 1.5 | FALSE
63 MVA 110/20 kV | 0.04 | 22 | 0.32 | 63 | 20 | 110 | 18 | 150 | YNd5 | hv | 0 | -9 | 9 | 0 | 1.5 | FALSE
40 MVA 110/20 kV | 0.05 | 18 | 0.34 | 40 | 20 | 110 | 16.2 | 150 | YNd5 | hv | 0 | -9 | 9 | 0 | 1.5 | FALSE
25 MVA 110/20 kV | 0.07 | 14 | 0.41 | 25 | 20 | 110 | 12 | 150 | YNd5 | hv | 0 | -9 | 9 | 0 | 1.5 | FALSE
63 MVA 110/10 kV | 0.04 | 22 | 0.32 | 63 | 10 | 110 | 18 | 150 | YNd5 | hv | 0 | -9 | 9 | 0 | 1.5 | FALSE
40 MVA 110/10 kV | 0.05 | 18 | 0.34 | 40 | 10 | 110 | 16.2 | 150 | YNd5 | hv | 0 | -9 | 9 | 0 | 1.5 | FALSE
25 MVA 110/10 kV | 0.07 | 14 | 0.41 | 25 | 10 | 110 | 12 | 150 | YNd5 | hv | 0 | -9 | 9 | 0 | 1.5 | FALSE
0.25 MVA 20/0.4 kV | 0.32 | 0.8 | 1.44 | 0.25 | 0.4 | 20 | 6 | 150 | Yzn5 | hv | 0 | -2 | 2 | 0 | 2.5 | FALSE
0.4 MVA 20/0.4 kV | 0.3375 | 1.35 | 1.425 | 0.4 | 0.4 | 20 | 6 | 150 | Dyn5 | hv | 0 | -2 | 2 | 0 | 2.5 | FALSE
0.63 MVA 20/0.4 kV | 0.2619 | 1.65 | 1.206 | 0.63 | 0.4 | 20 | 6 | 150 | Dyn5 | hv | 0 | -2 | 2 | 0 | 2.5 | FALSE
0.25 MVA 10/0.4 kV | 0.24 | 0.6 | 1.2 | 0.25 | 0.4 | 10 | 4 | 150 | Dyn5 | hv | 0 | -2 | 2 | 0 | 2.5 | FALSE
0.4 MVA 10/0.4 kV | 0.2375 | 0.95 | 1.325 | 0.4 | 0.4 | 10 | 4 | 150 | Dyn5 | hv | 0 | -2 | 2 | 0 | 2.5 | FALSE
0.63 MVA 10/0.4 kV | 0.1873 | 1.18 | 1.0794 | 0.63 | 0.4 | 10 | 4 | 150 | Dyn5 | hv | 0 | -2 | 2 | 0 | 2.5 | FALSE

## trafo3w_std_types
| sn_hv_mva | sn_mv_mva | sn_lv_mva | vn_hv_kv | vn_mv_kv | vn_lv_kv | vk_hv_percent | vk_mv_percent | vk_lv_percent | vkr_hv_percent | vkr_mv_percent | vkr_lv_percent | pfe_kw | i0_percent | shift_mv_degree | shift_lv_degree | vector_group | tap_side | tap_neutral | tap_min | tap_max | tap_step_percent
63/25/38 MVA 110/20/10 kV | 63 | 25 | 38 | 110 | 20 | 10 | 10.4 | 10.4 | 10.4 | 0.28 | 0.32 | 0.35 | 35 | 0.89 | 0 | 0 | YN0yn0yn0 | hv | 0 | -10 | 10 | 1.2
63/25/38 MVA 110/10/10 kV | 63 | 25 | 38 | 110 | 10 | 10 | 10.4 | 10.4 | 10.4 | 0.28 | 0.32 | 0.35 | 35 | 0.89 | 0 | 0 | YN0yn0yn0 | hv | 0 | -10 | 10 | 1.2

## fuse_std_types
| fuse_type | i_rated_a | t_avg | t_min | t_total | x_avg | x_min | x_total
HV 100A | HV 100A | 100 | 0 | [10.0, 3.64, 0.854, 0.281, 0.1, 0.0531, 0.022, 0.01] | [10.0, 4.267, 1.21, 0.403, 0.1, 0.058, 0.022, 0.01] | 0 | [300.0, 350.0, 450.0, 550.0, 700.0, 850.0, 1200.0, 1752.0] | [600.0, 700.0, 900.0, 1150.0, 1665.0, 2000.0, 3000.0, 4313.0]
HV 10A | HV 10A | 10 | 0 | [10.0, 1675.0, 0.344, 0.156, 0.1, 0.0417, 0.0171, 0.01] | [10.0, 1.3, 0.3, 0.155, 0.1, 0.0555, 0.023, 0.01] | 0 | [30.0, 32.0, 35.0, 37.0, 39.0, 50.0, 70.0, 88.0] | [60.0, 70.0, 80.0, 87.0, 94.0, 110.0, 150.0, 216.0]
HV 125A | HV 125A | 125 | 0 | [10.0, 1.82, 0.344, 0.1, 0.0467, 0.0269, 0.01] | [10.0, 2.478, 0.426, 0.1, 0.0427, 0.0211, 0.01] | 0 | [375.0, 500.0, 700.0, 925.0, 1200.0, 1500.0, 2341.0] | [750.0, 1000.0, 1500.0, 2200.0, 3000.0, 4000.0, 5765.0]
HV 160A | HV 160A | 160 | 0 | [10.0, 4.15, 1.03, 0.198, 0.1, 0.051, 0.0172, 0.01] | [10.0, 2.3, 0.734, 0.274, 0.1, 0.046, 0.0177, 0.01] | 0 | [480.0, 550.0, 700.0, 1000.0, 1260.0, 1600.0, 2500.0, 3227.0] | [960.0, 1300.0, 1700.0, 2200.0, 2996.0, 4000.0, 6000.0, 7946.0]
HV 16A | HV 16A | 16 | 0 | [10.0, 0.352, 0.164, 0.1, 0.0649, 0.0342, 0.01] | [10.0, 2.34, 0.722, 0.181, 0.1, 0.055, 0.0296, 0.01] | 0 | [48.0, 60.0, 65.0, 71.0, 80.0, 100.0, 162.0] | [96.0, 110.0, 125.0, 150.0, 168.0, 200.0, 250.0, 398.0]
HV 200A | HV 200A | 200 | 0 | [10.0, 4.267, 1.21, 0.403, 0.1, 0.058, 0.022, 0.01] | [10.0, 3.73, 1.654, 0.328, 0.1, 0.0531, 0.019, 0.01] | 0 | [600.0, 700.0, 900.0, 1150.0, 1665.0, 2000.0, 3000.0, 4313.0] | [1200.0, 1500.0, 1800.0, 2700.0, 3960.0, 5000.0, 7500.0, 10620.0]
HV 20A | HV 20A | 20 | 0 | [10.0, 1.3, 0.3, 0.155, 0.1, 0.0555, 0.023, 0.01] | [10.0, 1.3, 0.161, 0.1, 0.0611, 0.0399, 0.0141, 0.01] | 0 | [60.0, 70.0, 80.0, 87.0, 94.0, 110.0, 150.0, 216.0] | [120.0, 150.0, 200.0, 223.0, 260.0, 300.0, 450.0, 532.0]
HV 25A | HV 25A | 25 | 0 | [10.0, 2.512, 0.833, 0.299, 0.1, 0.0372, 0.0223, 0.01] | [10.0, 3.125, 0.597, 0.198, 0.1, 0.0378, 0.022, 0.01] | 0 | [75.0, 82.0, 90.0, 100.0, 124.0, 170.0, 200.0, 289.0] | [150.0, 170.0, 210.0, 250.0, 294.0, 400.0, 500.0, 711.0]
HV 31.5A | HV 31.5A | 31.5 | 0 | [10.0, 2.34, 0.722, 0.181, 0.1, 0.055, 0.0296, 0.01] | [10.0, 2.84, 0.368, 0.164, 0.1, 0.0621, 0.0378, 0.0195, 0.01] | 0 | [95.0, 110.0, 125.0, 150.0, 165.0, 200.0, 250.0, 390.0] | [189.0, 220.0, 300.0, 350.0, 393.0, 450.0, 530.0, 700.0, 960.0]
HV 40A | HV 40A | 40 | 0 | [10.0, 1.3, 0.161, 0.1, 0.0611, 0.0399, 0.0141, 0.01] | [10.0, 2.05, 0.369, 0.198, 0.1, 0.051, 0.0298, 0.01] | 0 | [120.0, 150.0, 200.0, 223.0, 260.0, 300.0, 450.0, 532.0] | [240.0, 300.0, 400.0, 450.0, 530.0, 650.0, 800.0, 1311.0]
HV 50A | HV 50A | 50 | 0 | [10.0, 3.215, 0.597, 0.198, 0.1, 0.0378, 0.022, 0.01] | [10.0, 3.64, 0.854, 0.281, 0.1, 0.0531, 0.022, 0.01] | 0 | [150.0, 170.0, 210.0, 250.0, 294.0, 400.0, 500.0, 711.0] | [300.0, 350.0, 450.0, 550.0, 700.0, 850.0, 1200.0, 1752.0]
HV 6.3A | HV 6.3A | 6.3 | 0 | [10.0, 1.39, 0.344, 0.168, 0.1, 0.056, 0.0263, 0.01] | [10.0, 1.711, 0.516, 0.198, 0.1, 0.0634, 0.0303, 0.01] | 0 | [19.0, 19.5, 20.4, 20.8, 22.0, 25.0, 32.0, 48.0] | [38.0, 40.0, 43.0, 48.0, 53.0, 60.0, 75.0, 118.0]
HV 63A | HV 63A | 63 | 0 | [10.0, 2.84, 0.368, 0.164, 0.1, 0.0621, 0.0378, 0.0195, 0.01] | [10.0, 1.82, 0.344, 0.1, 0.0467, 0.0269, 0.01] | 0 | [189.0, 220.0, 300.0, 350.0, 393.0, 450.0, 530.0, 700.0, 961.0] | [378.0, 500.0, 700.0, 934.0, 1200.0, 1500.0, 2366.0]
HV 80A | HV 80A | 80 | 0 | [10.0, 2.05, 0.369, 0.198, 0.1, 0.051, 0.0298, 0.01] | [10.0, 4.15, 1.03, 0.198, 0.1, 0.051, 0.0172, 0.01] | 0 | [240.0, 300.0, 400.0, 450.0, 530.0, 650.0, 800.0, 1311.0] | [480.0, 550.0, 700.0, 1000.0, 1260.0, 1600.0, 2500.0, 3227.0]
Siemens NH-1-100 | Siemens NH-1-100 | 100 | [5400.0, 2000.0, 400.0, 20.0, 1.0, 0.2, 0.012, 0.004] | 0 | 0 | [150.0, 190.0, 250.0, 430.0, 900.0, 1250.0, 2700.0, 3600.0] | 0 | 0
Siemens NH-1-125 | Siemens NH-1-125 | 125 | [4800.0, 120.0, 7.0, 0.1, 0.004] | 0 | 0 | [180.0, 400.0, 740.0, 2000.0, 4250.0] | 0 | 0
Siemens NH-1-16 | Siemens NH-1-16 | 16 | [4000.0, 400.0, 2.0, 0.1, 0.04, 0.01] | 0 | 0 | [26.0, 35.0, 75.0, 150.0, 200.0, 300.0] | 0 | 0
Siemens NH-1-160 | Siemens NH-1-160 | 160 | [4800.0, 120.0, 7.0, 0.1, 0.004] | 0 | 0 | [210.0, 500.0, 900.0, 2300.0, 5000.0] | 0 | 0
Siemens NH-1-25 | Siemens NH-1-25 | 25 | [4000.0, 1000.0, 10.0, 0.2, 0.02, 0.01] | 0 | 0 | [40.0, 50.0, 100.0, 210.0, 400.0, 500.0] | 0 | 0
Siemens NH-1-50 | Siemens NH-1-50 | 50 | [4000.0, 40.0, 4.0, 1.0, 0.02, 0.01] | 0 | 0 | [86.0, 200.0, 300.0, 400.0, 1000.0, 1280.0] | 0 | 0
Siemens NH-1-63 | Siemens NH-1-63 | 63 | [4000.0, 100.0, 10.0, 2.0, 0.04, 0.01] | 0 | 0 | [100.0, 200.0, 300.0, 400.0, 1000.0, 1500.0] | 0 | 0
Siemens NH-1-80 | Siemens NH-1-80 | 80 | [4800.0, 120.0, 7.0, 0.1, 0.01] | 0 | 0 | [150.58, 250.0, 450.0, 1150.0, 2470.0] | 0 | 0
Siemens NH-2-1000 | Siemens NH-2-1000 | 1000 | [4800.0, 120.0, 7.0, 0.1, 0.004] | 0 | 0 | [1900.0, 3500.0, 8400.0, 24000.0, 52000.0] | 0 | 0
Siemens NH-2-200 | Siemens NH-2-200 | 200 | [4800.0, 120.0, 7.0, 0.1, 0.004] | 0 | 0 | [280.0, 650.0, 1200.0, 3000.0, 7000.0] | 0 | 0
Siemens NH-2-224 | Siemens NH-2-224 | 224 | [4800.0, 120.0, 7.0, 0.2, 0.04, 0.004] | 0 | 0 | [400.0, 750.0, 1453.0, 3025.0, 4315.0, 7600.0] | 0 | 0
Siemens NH-2-250 | Siemens NH-2-250 | 250 | [4800.0, 120.0, 7.0, 0.1, 0.004] | 0 | 0 | [450.0, 800.0, 1650.0, 4000.0, 8500.0] | 0 | 0
Siemens NH-2-315 | Siemens NH-2-315 | 315 | [4800.0, 120.0, 7.0, 0.1, 0.004] | 0 | 0 | [550.0, 920.0, 1900.0, 5000.0, 11000.0] | 0 | 0
Siemens NH-2-355 | Siemens NH-2-355 | 355 | [4800.0, 120.0, 6.0, 0.1, 0.004] | 0 | 0 | [650.0, 1116.27, 2350.0, 5840.0, 12790.0] | 0 | 0
Siemens NH-2-400 | Siemens NH-2-400 | 400 | [4800.0, 120.0, 7.0, 0.1, 0.004] | 0 | 0 | [720.0, 1350.0, 2800.0, 6500.0, 15000.0] | 0 | 0
Siemens NH-2-425 | Siemens NH-2-425 | 425 | [4800.0, 120.0, 7.0, 0.1, 0.004] | 0 | 0 | [850.0, 1500.0, 3050.0, 7500.0, 16500.0] | 0 | 0
Siemens NH-2-630 | Siemens NH-2-630 | 630 | [4800.0, 120.0, 7.0, 0.1, 0.004] | 0 | 0 | [1200.0, 2000.0, 4800.0, 12000.0, 26000.0] | 0 | 0

## dtypes
| element | column | dtype
0 | bus | name | object
1 | bus | vn_kv | float64
2 | bus | type | object
3 | bus | zone | object
4 | bus | in_service | bool
5 | load | name | object
6 | load | bus | uint32
7 | load | p_mw | float64
8 | load | q_mvar | float64
9 | load | const_z_percent | float64
10 | load | const_i_percent | float64
11 | load | sn_mva | float64
12 | load | scaling | float64
13 | load | in_service | bool
14 | load | type | object
15 | ext_grid | name | object
16 | ext_grid | bus | uint32
17 | ext_grid | vm_pu | float64
18 | ext_grid | va_degree | float64
19 | ext_grid | slack_weight | float64
20 | ext_grid | in_service | bool
21 | line | name | object
22 | line | std_type | object
23 | line | from_bus | uint32
24 | line | to_bus | uint32
25 | line | length_km | float64
26 | line | r_ohm_per_km | float64
27 | line | x_ohm_per_km | float64
28 | line | c_nf_per_km | float64
29 | line | g_us_per_km | float64
30 | line | max_i_ka | float64
31 | line | df | float64
32 | line | parallel | uint32
33 | line | type | object
34 | line | in_service | bool
35 | trafo | name | object
36 | trafo | std_type | object
37 | trafo | hv_bus | uint32
38 | trafo | lv_bus | uint32
39 | trafo | sn_mva | float64
40 | trafo | vn_hv_kv | float64
41 | trafo | vn_lv_kv | float64
42 | trafo | vk_percent | float64
43 | trafo | vkr_percent | float64
44 | trafo | pfe_kw | float64
45 | trafo | i0_percent | float64
46 | trafo | shift_degree | float64
47 | trafo | tap_side | object
48 | trafo | tap_neutral | int32
49 | trafo | tap_min | int32
50 | trafo | tap_max | int32
51 | trafo | tap_step_percent | float64
52 | trafo | tap_step_degree | float64
53 | trafo | tap_pos | int32
54 | trafo | tap_phase_shifter | bool
55 | trafo | parallel | uint32
56 | trafo | df | float64
57 | trafo | in_service | bool
58 | line_geodata | coords | object
59 | bus_geodata | x | float64
60 | bus_geodata | y | float64
61 | bus_geodata | coords | object

## parameters
| version | format_version | converged | OPF_converged | name | f_hz | sn_mva
0 | 2.14.6 | 2.14.0 | FALSE | FALSE |  | 50 | 1