## bus
| name | vn_kv | type | zone | in_service
0 | bus_LV_4179-2_0_6_node_0 | 0.4 | n |  | TRUE
1 | bus_LV_4179-2_0_6_node_1 | 0.4 | n |  | TRUE
2 | bus_LV_4179-2_0_6_node_2 | 0.4 | n |  | TRUE
3 | bus_LV_4179-2_0_6_node_5 | 0.4 | n |  | TRUE
4 | bus_LV_4179-2_0_6_node_116 | 0.4 | n |  | TRUE
5 | bus_LV_4179-2_0_6_node_117 | 0.4 | n |  | TRUE
6 | bus_LV_4179-2_0_6_node_77 | 0.4 | n |  | TRUE
7 | bus_LV_4179-2_0_6_node_3 | 0.4 | n |  | TRUE
8 | bus_LV_4179-2_0_6_node_4 | 0.4 | n |  | TRUE
9 | bus_LV_4179-2_0_6_node_10 | 0.4 | n |  | TRUE
10 | bus_LV_4179-2_0_6_node_11 | 0.4 | n |  | TRUE
11 | bus_LV_4179-2_0_6_node_12 | 0.4 | n |  | TRUE
12 | bus_LV_4179-2_0_6_node_21 | 0.4 | n |  | TRUE
13 | bus_LV_4179-2_0_6_node_36 | 0.4 | n |  | TRUE
14 | bus_LV_4179-2_0_6_node_6 | 0.4 | n |  | TRUE
15 | bus_LV_4179-2_0_6_node_7 | 0.4 | n |  | TRUE
16 | bus_LV_4179-2_0_6_node_8 | 0.4 | n |  | TRUE
17 | bus_LV_4179-2_0_6_node_9 | 0.4 | n |  | TRUE
18 | bus_LV_4179-2_0_6_node_32 | 0.4 | n |  | TRUE
19 | bus_LV_4179-2_0_6_node_40 | 0.4 | n |  | TRUE
20 | bus_LV_4179-2_0_6_node_30 | 0.4 | n |  | TRUE
21 | bus_LV_4179-2_0_6_node_39 | 0.4 | n |  | TRUE
22 | bus_LV_4179-2_0_6_node_17 | 0.4 | n |  | TRUE
23 | bus_LV_4179-2_0_6_node_13 | 0.4 | n |  | TRUE
24 | bus_LV_4179-2_0_6_node_14 | 0.4 | n |  | TRUE
25 | bus_LV_4179-2_0_6_node_15 | 0.4 | n |  | TRUE
26 | bus_LV_4179-2_0_6_node_16 | 0.4 | n |  | TRUE
27 | bus_LV_4179-2_0_6_node_18 | 0.4 | n |  | TRUE
28 | bus_LV_4179-2_0_6_node_19 | 0.4 | n |  | TRUE
29 | bus_LV_4179-2_0_6_node_20 | 0.4 | n |  | TRUE
30 | bus_LV_4179-2_0_6_node_33 | 0.4 | n |  | TRUE
31 | bus_LV_4179-2_0_6_node_34 | 0.4 | n |  | TRUE
32 | bus_LV_4179-2_0_6_node_35 | 0.4 | n |  | TRUE
33 | bus_LV_4179-2_0_6_node_22 | 0.4 | n |  | TRUE
34 | bus_LV_4179-2_0_6_node_23 | 0.4 | n |  | TRUE
35 | bus_LV_4179-2_0_6_node_25 | 0.4 | n |  | TRUE
36 | bus_LV_4179-2_0_6_node_24 | 0.4 | n |  | TRUE
37 | bus_LV_4179-2_0_6_node_26 | 0.4 | n |  | TRUE
38 | bus_LV_4179-2_0_6_node_27 | 0.4 | n |  | TRUE
39 | bus_LV_4179-2_0_6_node_31 | 0.4 | n |  | TRUE
40 | bus_LV_4179-2_0_6_node_37 | 0.4 | n |  | TRUE
41 | bus_LV_4179-2_0_6_node_78 | 0.4 | n |  | TRUE
42 | bus_LV_4179-2_0_6_node_161 | 0.4 | n |  | TRUE
43 | bus_LV_4179-2_0_6_node_45 | 0.4 | n |  | TRUE
44 | bus_LV_4179-2_0_6_node_73 | 0.4 | n |  | TRUE
45 | bus_LV_4179-2_0_6_node_43 | 0.4 | n |  | TRUE
46 | bus_LV_4179-2_0_6_node_28 | 0.4 | n |  | TRUE
47 | bus_LV_4179-2_0_6_node_29 | 0.4 | n |  | TRUE
48 | bus_LV_4179-2_0_6_node_74 | 0.4 | n |  | TRUE
49 | bus_LV_4179-2_0_6_node_75 | 0.4 | n |  | TRUE
50 | bus_LV_4179-2_0_6_node_38 | 0.4 | n |  | TRUE
51 | bus_LV_4179-2_0_6_node_41 | 0.4 | n |  | TRUE
52 | bus_LV_4179-2_0_6_node_42 | 0.4 | n |  | TRUE
53 | bus_LV_4179-2_0_6_node_44 | 0.4 | n |  | TRUE
54 | bus_LV_4179-2_0_6_node_46 | 0.4 | n |  | TRUE
55 | bus_LV_4179-2_0_6_node_61 | 0.4 | n |  | TRUE
56 | bus_LV_4179-2_0_6_node_50 | 0.4 | n |  | TRUE
57 | bus_LV_4179-2_0_6_node_68 | 0.4 | n |  | TRUE
58 | bus_LV_4179-2_0_6_node_72 | 0.4 | n |  | TRUE
59 | bus_LV_4179-2_0_6_node_48 | 0.4 | n |  | TRUE
60 | bus_LV_4179-2_0_6_node_69 | 0.4 | n |  | TRUE
61 | bus_LV_4179-2_0_6_node_47 | 0.4 | n |  | TRUE
62 | bus_LV_4179-2_0_6_node_49 | 0.4 | n |  | TRUE
63 | bus_LV_4179-2_0_6_node_51 | 0.4 | n |  | TRUE
64 | bus_LV_4179-2_0_6_node_52 | 0.4 | n |  | TRUE
65 | bus_LV_4179-2_0_6_node_53 | 0.4 | n |  | TRUE
66 | bus_LV_4179-2_0_6_node_54 | 0.4 | n |  | TRUE
67 | bus_LV_4179-2_0_6_node_55 | 0.4 | n |  | TRUE
68 | bus_LV_4179-2_0_6_node_56 | 0.4 | n |  | TRUE
69 | bus_LV_4179-2_0_6_node_65 | 0.4 | n |  | TRUE
70 | bus_LV_4179-2_0_6_node_60 | 0.4 | n |  | TRUE
71 | bus_LV_4179-2_0_6_node_57 | 0.4 | n |  | TRUE
72 | bus_LV_4179-2_0_6_node_63 | 0.4 | n |  | TRUE
73 | bus_LV_4179-2_0_6_node_70 | 0.4 | n |  | TRUE
74 | bus_LV_4179-2_0_6_node_58 | 0.4 | n |  | TRUE
75 | bus_LV_4179-2_0_6_node_59 | 0.4 | n |  | TRUE
76 | bus_LV_4179-2_0_6_node_71 | 0.4 | n |  | TRUE
77 | bus_LV_4179-2_0_6_node_82 | 0.4 | n |  | TRUE
78 | bus_LV_4179-2_0_6_node_62 | 0.4 | n |  | TRUE
79 | bus_LV_4179-2_0_6_node_64 | 0.4 | n |  | TRUE
80 | bus_LV_4179-2_0_6_node_66 | 0.4 | n |  | TRUE
81 | bus_LV_4179-2_0_6_node_67 | 0.4 | n |  | TRUE
82 | bus_LV_4179-2_0_6_node_76 | 0.4 | n |  | TRUE
83 | bus_LV_4179-2_0_6_node_79 | 0.4 | n |  | TRUE
84 | bus_LV_4179-2_0_6_node_80 | 0.4 | n |  | TRUE
85 | bus_LV_4179-2_0_6_node_81 | 0.4 | n |  | TRUE
86 | bus_LV_4179-2_0_6_node_94 | 0.4 | n |  | TRUE
87 | bus_LV_4179-2_0_6_node_87 | 0.4 | n |  | TRUE
88 | bus_LV_4179-2_0_6_node_89 | 0.4 | n |  | TRUE
89 | bus_LV_4179-2_0_6_node_86 | 0.4 | n |  | TRUE
90 | bus_LV_4179-2_0_6_node_104 | 0.4 | n |  | TRUE
91 | bus_LV_4179-2_0_6_node_91 | 0.4 | n |  | TRUE
92 | bus_LV_4179-2_0_6_node_95 | 0.4 | n |  | TRUE
93 | bus_LV_4179-2_0_6_node_96 | 0.4 | n |  | TRUE
94 | bus_LV_4179-2_0_6_node_93 | 0.4 | n |  | TRUE
95 | bus_LV_4179-2_0_6_node_83 | 0.4 | n |  | TRUE
96 | bus_LV_4179-2_0_6_node_84 | 0.4 | n |  | TRUE
97 | bus_LV_4179-2_0_6_node_85 | 0.4 | n |  | TRUE
98 | bus_LV_4179-2_0_6_node_157 | 0.4 | n |  | TRUE
99 | bus_LV_4179-2_0_6_node_159 | 0.4 | n |  | TRUE
100 | bus_LV_4179-2_0_6_node_107 | 0.4 | n |  | TRUE
101 | bus_LV_4179-2_0_6_node_88 | 0.4 | n |  | TRUE
102 | bus_LV_4179-2_0_6_node_90 | 0.4 | n |  | TRUE
103 | bus_LV_4179-2_0_6_node_121 | 0.4 | n |  | TRUE
104 | bus_LV_4179-2_0_6_node_102 | 0.4 | n |  | TRUE
105 | bus_LV_4179-2_0_6_node_97 | 0.4 | n |  | TRUE
106 | bus_LV_4179-2_0_6_node_101 | 0.4 | n |  | TRUE
107 | bus_LV_4179-2_0_6_node_98 | 0.4 | n |  | TRUE
108 | bus_LV_4179-2_0_6_node_92 | 0.4 | n |  | TRUE
109 | bus_LV_4179-2_0_6_node_106 | 0.4 | n |  | TRUE
110 | bus_LV_4179-2_0_6_node_147 | 0.4 | n |  | TRUE
111 | bus_LV_4179-2_0_6_node_158 | 0.4 | n |  | TRUE
112 | bus_LV_4179-2_0_6_node_108 | 0.4 | n |  | TRUE
113 | bus_LV_4179-2_0_6_node_122 | 0.4 | n |  | TRUE
114 | bus_LV_4179-2_0_6_node_109 | 0.4 | n |  | TRUE
115 | bus_LV_4179-2_0_6_node_162 | 0.4 | n |  | TRUE
116 | bus_LV_4179-2_0_6_node_99 | 0.4 | n |  | TRUE
117 | bus_LV_4179-2_0_6_node_112 | 0.4 | n |  | TRUE
118 | bus_LV_4179-2_0_6_node_115 | 0.4 | n |  | TRUE
119 | bus_LV_4179-2_0_6_node_110 | 0.4 | n |  | TRUE
120 | bus_LV_4179-2_0_6_node_100 | 0.4 | n |  | TRUE
121 | bus_LV_4179-2_0_6_node_103 | 0.4 | n |  | TRUE
122 | bus_LV_4179-2_0_6_node_105 | 0.4 | n |  | TRUE
123 | bus_LV_4179-2_0_6_node_146 | 0.4 | n |  | TRUE
124 | bus_LV_4179-2_0_6_node_160 | 0.4 | n |  | TRUE
125 | bus_LV_4179-2_0_6_node_111 | 0.4 | n |  | TRUE
126 | bus_LV_4179-2_0_6_node_113 | 0.4 | n |  | TRUE
127 | bus_LV_4179-2_0_6_node_114 | 0.4 | n |  | TRUE
128 | bus_LV_4179-2_0_6_node_139 | 0.4 | n |  | TRUE
129 | bus_LV_4179-2_0_6_node_145 | 0.4 | n |  | TRUE
130 | bus_LV_4179-2_0_6_node_118 | 0.4 | n |  | TRUE
131 | bus_LV_4179-2_0_6_node_119 | 0.4 | n |  | TRUE
132 | bus_LV_4179-2_0_6_node_154 | 0.4 | n |  | TRUE
133 | bus_LV_4179-2_0_6_node_133 | 0.4 | n |  | TRUE
134 | bus_LV_4179-2_0_6_node_132 | 0.4 | n |  | TRUE
135 | bus_LV_4179-2_0_6_node_120 | 0.4 | n |  | TRUE
136 | bus_LV_4179-2_0_6_node_143 | 0.4 | n |  | TRUE
137 | bus_LV_4179-2_0_6_node_142 | 0.4 | n |  | TRUE
138 | bus_LV_4179-2_0_6_node_123 | 0.4 | n |  | TRUE
139 | bus_LV_4179-2_0_6_node_124 | 0.4 | n |  | TRUE
140 | bus_LV_4179-2_0_6_node_125 | 0.4 | n |  | TRUE
141 | bus_LV_4179-2_0_6_node_126 | 0.4 | n |  | TRUE
142 | bus_LV_4179-2_0_6_node_129 | 0.4 | n |  | TRUE
143 | bus_LV_4179-2_0_6_node_141 | 0.4 | n |  | TRUE
144 | bus_LV_4179-2_0_6_node_128 | 0.4 | n |  | TRUE
145 | bus_LV_4179-2_0_6_node_140 | 0.4 | n |  | TRUE
146 | bus_LV_4179-2_0_6_node_127 | 0.4 | n |  | TRUE
147 | bus_LV_4179-2_0_6_node_130 | 0.4 | n |  | TRUE
148 | bus_LV_4179-2_0_6_node_131 | 0.4 | n |  | TRUE
149 | bus_LV_4179-2_0_6_node_134 | 0.4 | n |  | TRUE
150 | bus_LV_4179-2_0_6_node_135 | 0.4 | n |  | TRUE
151 | bus_LV_4179-2_0_6_node_136 | 0.4 | n |  | TRUE
152 | bus_LV_4179-2_0_6_node_137 | 0.4 | n |  | TRUE
153 | bus_LV_4179-2_0_6_node_138 | 0.4 | n |  | TRUE
154 | bus_LV_4179-2_0_6_node_144 | 0.4 | n |  | TRUE
155 | bus_LV_4179-2_0_6_node_149 | 0.4 | n |  | TRUE
156 | bus_LV_4179-2_0_6_node_152 | 0.4 | n |  | TRUE
157 | bus_LV_4179-2_0_6_node_148 | 0.4 | n |  | TRUE
158 | bus_LV_4179-2_0_6_node_150 | 0.4 | n |  | TRUE
159 | bus_LV_4179-2_0_6_node_151 | 0.4 | n |  | TRUE
160 | bus_LV_4179-2_0_6_node_153 | 0.4 | n |  | TRUE
161 | bus_LV_4179-2_0_6_node_155 | 0.4 | n |  | TRUE
162 | bus_LV_4179-2_0_6_node_156 | 0.4 | n |  | TRUE
163 | bus_MV_304_0_node_7 | 20 | n |  | TRUE

## load
| name | bus | p_mw | q_mvar | const_z_percent | const_i_percent | sn_mva | scaling | in_service | type
0 | LV_4179-2_0_6_load_0 | 0 | 0.0045208 | 0.001133 | 0 | 0 |  | 1 | TRUE | wye
1 | LV_4179-2_0_6_load_1 | 1 | 0.0049699 | 0.0012456 | 0 | 0 |  | 1 | TRUE | wye
2 | LV_4179-2_0_6_load_116 | 4 | 0.0012176 | 0.00030516 | 0 | 0 |  | 1 | TRUE | wye
3 | LV_4179-2_0_6_load_77 | 6 | 0.0005667 | 0.00014203 | 0 | 0 |  | 1 | TRUE | wye
4 | LV_4179-2_0_6_load_3 | 7 | 0.0038376 | 0.00096179 | 0 | 0 |  | 1 | TRUE | wye
5 | LV_4179-2_0_6_load_10 | 9 | 0.0033433 | 0.00083791 | 0 | 0 |  | 1 | TRUE | wye
6 | LV_4179-2_0_6_load_11 | 10 | 0.0047793 | 0.0011978 | 0 | 0 |  | 1 | TRUE | wye
7 | LV_4179-2_0_6_load_12 | 11 | 0.0027641 | 0.00069274 | 0 | 0 |  | 1 | TRUE | wye
8 | LV_4179-2_0_6_load_21 | 12 | 0.0023317 | 0.00058439 | 0 | 0 |  | 1 | TRUE | wye
9 | LV_4179-2_0_6_load_36 | 13 | 0.0032652 | 0.00081834 | 0 | 0 |  | 1 | TRUE | wye
10 | LV_4179-2_0_6_load_6 | 14 | 0.001849 | 0.0004634 | 0 | 0 |  | 1 | TRUE | wye
11 | LV_4179-2_0_6_load_9 | 17 | 0.0032408 | 0.00081222 | 0 | 0 |  | 1 | TRUE | wye
12 | LV_4179-2_0_6_load_32 | 18 | 0.00047133 | 0.00011813 | 0 | 0 |  | 1 | TRUE | wye
13 | LV_4179-2_0_6_load_40 | 19 | 0.005749 | 0.0014408 | 0 | 0 |  | 1 | TRUE | wye
14 | LV_4179-2_0_6_load_39 | 21 | 0.00084232 | 0.00021111 | 0 | 0 |  | 1 | TRUE | wye
15 | LV_4179-2_0_6_load_17 | 22 | 0.0008377 | 0.00020995 | 0 | 0 |  | 1 | TRUE | wye
16 | LV_4179-2_0_6_load_13 | 23 | 0.0011466 | 0.00028736 | 0 | 0 |  | 1 | TRUE | wye
17 | LV_4179-2_0_6_load_14 | 24 | 0.0013125 | 0.00032894 | 0 | 0 |  | 1 | TRUE | wye
18 | LV_4179-2_0_6_load_16 | 26 | 0.0045843 | 0.0011489 | 0 | 0 |  | 1 | TRUE | wye
19 | LV_4179-2_0_6_load_18 | 27 | 0.0015609 | 0.0003912 | 0 | 0 |  | 1 | TRUE | wye
20 | LV_4179-2_0_6_load_19 | 28 | 0.0027969 | 0.00070097 | 0 | 0 |  | 1 | TRUE | wye
21 | LV_4179-2_0_6_load_20 | 29 | 0.0031698 | 0.00079443 | 0 | 0 |  | 1 | TRUE | wye
22 | LV_4179-2_0_6_load_34 | 31 | 0.0015031 | 0.00037671 | 0 | 0 |  | 1 | TRUE | wye
23 | LV_4179-2_0_6_load_35 | 32 | 0.001688 | 0.00042305 | 0 | 0 |  | 1 | TRUE | wye
24 | LV_4179-2_0_6_load_22 | 33 | 0.00044396 | 0.00011127 | 0 | 0 |  | 1 | TRUE | wye
25 | LV_4179-2_0_6_load_23 | 34 | 0.0010932 | 0.00027398 | 0 | 0 |  | 1 | TRUE | wye
26 | LV_4179-2_0_6_load_26 | 37 | 0.0059231 | 0.0014845 | 0 | 0 |  | 1 | TRUE | wye
27 | LV_4179-2_0_6_load_27 | 38 | 0.0096031 | 0.0024068 | 0 | 0 |  | 1 | TRUE | wye
28 | LV_4179-2_0_6_load_31 | 39 | 0.00077764 | 0.0001949 | 0 | 0 |  | 1 | TRUE | wye
29 | LV_4179-2_0_6_load_37 | 40 | 0.0011693 | 0.00029306 | 0 | 0 |  | 1 | TRUE | wye
30 | LV_4179-2_0_6_load_78 | 41 | 0.0016884 | 0.00042315 | 0 | 0 |  | 1 | TRUE | wye
31 | LV_4179-2_0_6_load_161 | 42 | 0.0017422 | 0.00043664 | 0 | 0 |  | 1 | TRUE | wye
32 | LV_4179-2_0_6_load_73 | 44 | 0.0010824 | 0.00027128 | 0 | 0 |  | 1 | TRUE | wye
33 | LV_4179-2_0_6_load_28 | 46 | 0.0010124 | 0.00025372 | 0 | 0 |  | 1 | TRUE | wye
34 | LV_4179-2_0_6_load_29 | 47 | 0.0012218 | 0.00030621 | 0 | 0 |  | 1 | TRUE | wye
35 | LV_4179-2_0_6_load_74 | 48 | 0.0057361 | 0.0014376 | 0 | 0 |  | 1 | TRUE | wye
36 | LV_4179-2_0_6_load_75 | 49 | 0.0082646 | 0.0020713 | 0 | 0 |  | 1 | TRUE | wye
37 | LV_4179-2_0_6_load_38 | 50 | 0.00057557 | 0.00014425 | 0 | 0 |  | 1 | TRUE | wye
38 | LV_4179-2_0_6_load_41 | 51 | 0.0059665 | 0.0014953 | 0 | 0 |  | 1 | TRUE | wye
39 | LV_4179-2_0_6_load_42 | 52 | 0.0055603 | 0.0013935 | 0 | 0 |  | 1 | TRUE | wye
40 | LV_4179-2_0_6_load_46 | 54 | 0.0042166 | 0.0010568 | 0 | 0 |  | 1 | TRUE | wye
41 | LV_4179-2_0_6_load_61 | 55 | 0.0042483 | 0.0010647 | 0 | 0 |  | 1 | TRUE | wye
42 | LV_4179-2_0_6_load_50 | 56 | 0.0014632 | 0.00036671 | 0 | 0 |  | 1 | TRUE | wye
43 | LV_4179-2_0_6_load_68 | 57 | 0.0017094 | 0.00042841 | 0 | 0 |  | 1 | TRUE | wye
44 | LV_4179-2_0_6_load_72 | 58 | 0.00097468 | 0.00024428 | 0 | 0 |  | 1 | TRUE | wye
45 | LV_4179-2_0_6_load_48 | 59 | 0.0019209 | 0.00048143 | 0 | 0 |  | 1 | TRUE | wye
46 | LV_4179-2_0_6_load_69 | 60 | 0.0059568 | 0.0014929 | 0 | 0 |  | 1 | TRUE | wye
47 | LV_4179-2_0_6_load_47 | 61 | 0.0031208 | 0.00078215 | 0 | 0 |  | 1 | TRUE | wye
48 | LV_4179-2_0_6_load_49 | 62 | 0.0040969 | 0.0010268 | 0 | 0 |  | 1 | TRUE | wye
49 | LV_4179-2_0_6_load_51 | 63 | 0.0088553 | 0.0022193 | 0 | 0 |  | 1 | TRUE | wye
50 | LV_4179-2_0_6_load_52 | 64 | 0.0012157 | 0.00030468 | 0 | 0 |  | 1 | TRUE | wye
51 | LV_4179-2_0_6_load_53 | 65 | 0.00048703 | 0.00012206 | 0 | 0 |  | 1 | TRUE | wye
52 | LV_4179-2_0_6_load_54 | 66 | 0.0010705 | 0.0002683 | 0 | 0 |  | 1 | TRUE | wye
53 | LV_4179-2_0_6_load_55 | 67 | 0.0010896 | 0.00027308 | 0 | 0 |  | 1 | TRUE | wye
54 | LV_4179-2_0_6_load_65 | 69 | 0.00069197 | 0.00017342 | 0 | 0 |  | 1 | TRUE | wye
55 | LV_4179-2_0_6_load_60 | 70 | 0.0040084 | 0.0010046 | 0 | 0 |  | 1 | TRUE | wye
56 | LV_4179-2_0_6_load_57 | 71 | 0.00077138 | 0.00019333 | 0 | 0 |  | 1 | TRUE | wye
57 | LV_4179-2_0_6_load_58 | 74 | 0.0014633 | 0.00036675 | 0 | 0 |  | 1 | TRUE | wye
58 | LV_4179-2_0_6_load_71 | 76 | 0.00046914 | 0.00011758 | 0 | 0 |  | 1 | TRUE | wye
59 | LV_4179-2_0_6_load_82 | 77 | 0.0061552 | 0.0015426 | 0 | 0 |  | 1 | TRUE | wye
60 | LV_4179-2_0_6_load_62 | 78 | 0.00073943 | 0.00018532 | 0 | 0 |  | 1 | TRUE | wye
61 | LV_4179-2_0_6_load_66 | 80 | 0.00032589 | 8.1676e-05 | 0 | 0 |  | 1 | TRUE | wye
62 | LV_4179-2_0_6_load_67 | 81 | 0.0023311 | 0.00058422 | 0 | 0 |  | 1 | TRUE | wye
63 | LV_4179-2_0_6_load_80 | 84 | 0.0016263 | 0.00040759 | 0 | 0 |  | 1 | TRUE | wye
64 | LV_4179-2_0_6_load_81 | 85 | 0.00056075 | 0.00014054 | 0 | 0 |  | 1 | TRUE | wye
65 | LV_4179-2_0_6_load_87 | 87 | 0.0022568 | 0.00056559 | 0 | 0 |  | 1 | TRUE | wye
66 | LV_4179-2_0_6_load_89 | 88 | 0.0020249 | 0.00050748 | 0 | 0 |  | 1 | TRUE | wye
67 | LV_4179-2_0_6_load_86 | 89 | 0.0015981 | 0.00040051 | 0 | 0 |  | 1 | TRUE | wye
68 | LV_4179-2_0_6_load_104 | 90 | 0.00046882 | 0.0001175 | 0 | 0 |  | 1 | TRUE | wye
69 | LV_4179-2_0_6_load_95 | 92 | 0.002864 | 0.00071779 | 0 | 0 |  | 1 | TRUE | wye
70 | LV_4179-2_0_6_load_93 | 94 | 0.0011489 | 0.00028794 | 0 | 0 |  | 1 | TRUE | wye
71 | LV_4179-2_0_6_load_84 | 96 | 0.0028931 | 0.00072508 | 0 | 0 |  | 1 | TRUE | wye
72 | LV_4179-2_0_6_load_157 | 98 | 0.0035889 | 0.00089946 | 0 | 0 |  | 1 | TRUE | wye
73 | LV_4179-2_0_6_load_159 | 99 | 0.0020573 | 0.0005156 | 0 | 0 |  | 1 | TRUE | wye
74 | LV_4179-2_0_6_load_90 | 102 | 0.00021296 | 5.3373e-05 | 0 | 0 |  | 1 | TRUE | wye
75 | LV_4179-2_0_6_load_121 | 103 | 0.00054827 | 0.00013741 | 0 | 0 |  | 1 | TRUE | wye
76 | LV_4179-2_0_6_load_102 | 104 | 0.00027811 | 6.9702e-05 | 0 | 0 |  | 1 | TRUE | wye
77 | LV_4179-2_0_6_load_97 | 105 | 0.0049728 | 0.0012463 | 0 | 0 |  | 1 | TRUE | wye
78 | LV_4179-2_0_6_load_101 | 106 | 0.00024854 | 6.229e-05 | 0 | 0 |  | 1 | TRUE | wye
79 | LV_4179-2_0_6_load_98 | 107 | 0.0054062 | 0.0013549 | 0 | 0 |  | 1 | TRUE | wye
80 | LV_4179-2_0_6_load_92 | 108 | 0.00017851 | 4.474e-05 | 0 | 0 |  | 1 | TRUE | wye
81 | LV_4179-2_0_6_load_106 | 109 | 0.0015433 | 0.00038679 | 0 | 0 |  | 1 | TRUE | wye
82 | LV_4179-2_0_6_load_147 | 110 | 0.0016578 | 0.00041548 | 0 | 0 |  | 1 | TRUE | wye
83 | LV_4179-2_0_6_load_158 | 111 | 0.0028039 | 0.00070272 | 0 | 0 |  | 1 | TRUE | wye
84 | LV_4179-2_0_6_load_122 | 113 | 0.0046185 | 0.0011575 | 0 | 0 |  | 1 | TRUE | wye
85 | LV_4179-2_0_6_load_162 | 115 | 0.0013555 | 0.00033973 | 0 | 0 |  | 1 | TRUE | wye
86 | LV_4179-2_0_6_load_115 | 118 | 0.0030074 | 0.00075372 | 0 | 0 |  | 1 | TRUE | wye
87 | LV_4179-2_0_6_load_110 | 119 | 0.0033416 | 0.00083748 | 0 | 0 |  | 1 | TRUE | wye
88 | LV_4179-2_0_6_load_100 | 120 | 0.0070641 | 0.0017704 | 0 | 0 |  | 1 | TRUE | wye
89 | LV_4179-2_0_6_load_103 | 121 | 0.0029186 | 0.00073148 | 0 | 0 |  | 1 | TRUE | wye
90 | LV_4179-2_0_6_load_146 | 123 | 0.0007861 | 0.00019702 | 0 | 0 |  | 1 | TRUE | wye
91 | LV_4179-2_0_6_load_160 | 124 | 0.0046092 | 0.0011552 | 0 | 0 |  | 1 | TRUE | wye
92 | LV_4179-2_0_6_load_111 | 125 | 0.005825 | 0.0014599 | 0 | 0 |  | 1 | TRUE | wye
93 | LV_4179-2_0_6_load_113 | 126 | 0.0043202 | 0.0010828 | 0 | 0 |  | 1 | TRUE | wye
94 | LV_4179-2_0_6_load_139 | 128 | 0.0025237 | 0.0006325 | 0 | 0 |  | 1 | TRUE | wye
95 | LV_4179-2_0_6_load_119 | 131 | 0.0026731 | 0.00066994 | 0 | 0 |  | 1 | TRUE | wye
96 | LV_4179-2_0_6_load_133 | 133 | 0.002685 | 0.00067291 | 0 | 0 |  | 1 | TRUE | wye
97 | LV_4179-2_0_6_load_132 | 134 | 0.0033326 | 0.00083524 | 0 | 0 |  | 1 | TRUE | wye
98 | LV_4179-2_0_6_load_120 | 135 | 0.0033031 | 0.00082784 | 0 | 0 |  | 1 | TRUE | wye
99 | LV_4179-2_0_6_load_143 | 136 | 0.0031787 | 0.00079665 | 0 | 0 |  | 1 | TRUE | wye
100 | LV_4179-2_0_6_load_142 | 137 | 0.0015264 | 0.00038256 | 0 | 0 |  | 1 | TRUE | wye
101 | LV_4179-2_0_6_load_123 | 138 | 0.0039563 | 0.00099154 | 0 | 0 |  | 1 | TRUE | wye
102 | LV_4179-2_0_6_load_125 | 140 | 0.00091425 | 0.00022913 | 0 | 0 |  | 1 | TRUE | wye
103 | LV_4179-2_0_6_load_126 | 141 | 0.0027728 | 0.00069493 | 0 | 0 |  | 1 | TRUE | wye
104 | LV_4179-2_0_6_load_129 | 142 | 0.0005787 | 0.00014504 | 0 | 0 |  | 1 | TRUE | wye
105 | LV_4179-2_0_6_load_141 | 143 | 0.0011386 | 0.00028535 | 0 | 0 |  | 1 | TRUE | wye
106 | LV_4179-2_0_6_load_140 | 145 | 0.00065684 | 0.00016462 | 0 | 0 |  | 1 | TRUE | wye
107 | LV_4179-2_0_6_load_127 | 146 | 0.0023296 | 0.00058385 | 0 | 0 |  | 1 | TRUE | wye
108 | LV_4179-2_0_6_load_130 | 147 | 0.00091068 | 0.00022824 | 0 | 0 |  | 1 | TRUE | wye
109 | LV_4179-2_0_6_load_131 | 148 | 0.0011996 | 0.00030064 | 0 | 0 |  | 1 | TRUE | wye
110 | LV_4179-2_0_6_load_134 | 149 | 0.0013158 | 0.00032978 | 0 | 0 |  | 1 | TRUE | wye
111 | LV_4179-2_0_6_load_135 | 150 | 0.0025289 | 0.0006338 | 0 | 0 |  | 1 | TRUE | wye
112 | LV_4179-2_0_6_load_136 | 151 | 0.002661 | 0.00066692 | 0 | 0 |  | 1 | TRUE | wye
113 | LV_4179-2_0_6_load_137 | 152 | 0.0028992 | 0.00072661 | 0 | 0 |  | 1 | TRUE | wye
114 | LV_4179-2_0_6_load_138 | 153 | 0.0030184 | 0.00075647 | 0 | 0 |  | 1 | TRUE | wye
115 | LV_4179-2_0_6_load_144 | 154 | 0.0031389 | 0.00078668 | 0 | 0 |  | 1 | TRUE | wye
116 | LV_4179-2_0_6_load_149 | 155 | 0.0047298 | 0.0011854 | 0 | 0 |  | 1 | TRUE | wye
117 | LV_4179-2_0_6_load_148 | 157 | 0.0049609 | 0.0012433 | 0 | 0 |  | 1 | TRUE | wye
118 | LV_4179-2_0_6_load_150 | 158 | 0.0021508 | 0.00053903 | 0 | 0 |  | 1 | TRUE | wye
119 | LV_4179-2_0_6_load_151 | 159 | 0.0011836 | 0.00029664 | 0 | 0 |  | 1 | TRUE | wye
120 | LV_4179-2_0_6_load_153 | 160 | 0.0013963 | 0.00034994 | 0 | 0 |  | 1 | TRUE | wye
121 | LV_4179-2_0_6_load_155 | 161 | 0.0012765 | 0.00031992 | 0 | 0 |  | 1 | TRUE | wye
122 | LV_4179-2_0_6_load_156 | 162 | 0.001164 | 0.00029173 | 0 | 0 |  | 1 | TRUE | wye

## ext_grid
| name | bus | vm_pu | va_degree | slack_weight | in_service
0 |  | 4 | 1 | 0 | 1 | TRUE

## line
| name | std_type | from_bus | to_bus | length_km | r_ohm_per_km | x_ohm_per_km | c_nf_per_km | g_us_per_km | max_i_ka | df | parallel | type | in_service
0 | LV_4179-2_0_6_line_0 |  | 0 | 1 | 0.0099719 | 0.125 | 0.08 | 261 | 0 | 0.364 | 1 | 1 | cs | TRUE
1 | LV_4179-2_0_6_line_1 |  | 0 | 2 | 0.0046404 | 0.125 | 0.08 | 261 | 0 | 0.364 | 1 | 1 | cs | TRUE
2 | LV_4179-2_0_6_line_2 |  | 2 | 3 | 0.020661 | 0.125 | 0.08 | 261 | 0 | 0.364 | 1 | 1 | cs | TRUE
3 | LV_4179-2_0_6_line_3 |  | 3 | 11 | 0.040531 | 0.125 | 0.08 | 261 | 0 | 0.364 | 1 | 1 | cs | TRUE
4 | LV_4179-2_0_6_line_4 |  | 4 | 5 | 0.02849 | 0.125 | 0.08 | 261 | 0 | 0.364 | 1 | 3 | cs | TRUE
5 | LV_4179-2_0_6_line_5 |  | 4 | 6 | 0.15456 | 0.125 | 0.08 | 261 | 0 | 0.364 | 1 | 3 | cs | TRUE
6 | LV_4179-2_0_6_line_6 |  | 5 | 83 | 0.057893 | 0.125 | 0.08 | 261 | 0 | 0.364 | 1 | 1 | cs | TRUE
7 | LV_4179-2_0_6_line_7 |  | 5 | 90 | 0.035379 | 0.125 | 0.08 | 261 | 0 | 0.364 | 1 | 3 | cs | TRUE
8 | LV_4179-2_0_6_line_8 |  | 6 | 82 | 0.020571 | 0.125 | 0.08 | 261 | 0 | 0.364 | 1 | 3 | cs | TRUE
9 | LV_4179-2_0_6_line_9 |  | 7 | 8 | 0.013064 | 0.125 | 0.08 | 261 | 0 | 0.364 | 1 | 1 | cs | TRUE
10 | LV_4179-2_0_6_line_10 |  | 8 | 9 | 0.012128 | 0.125 | 0.08 | 261 | 0 | 0.364 | 1 | 3 | cs | TRUE
11 | LV_4179-2_0_6_line_11 |  | 8 | 10 | 0.034016 | 0.125 | 0.08 | 261 | 0 | 0.364 | 1 | 3 | cs | TRUE
12 | LV_4179-2_0_6_line_12 |  | 8 | 11 | 0.01896 | 0.125 | 0.08 | 261 | 0 | 0.364 | 1 | 1 | cs | TRUE
13 | LV_4179-2_0_6_line_13 |  | 9 | 12 | 0.0091664 | 0.125 | 0.08 | 261 | 0 | 0.364 | 1 | 3 | cs | TRUE
14 | LV_4179-2_0_6_line_14 |  | 10 | 13 | 0.01772 | 0.125 | 0.08 | 261 | 0 | 0.364 | 1 | 3 | cs | TRUE
15 | LV_4179-2_0_6_line_15 |  | 12 | 22 | 0.0027671 | 0.125 | 0.08 | 261 | 0 | 0.364 | 1 | 3 | cs | TRUE
16 | LV_4179-2_0_6_line_16 |  | 13 | 16 | 0.018096 | 0.125 | 0.08 | 261 | 0 | 0.364 | 1 | 3 | cs | TRUE
17 | LV_4179-2_0_6_line_17 |  | 14 | 15 | 0.017019 | 0.125 | 0.08 | 261 | 0 | 0.364 | 1 | 1 | cs | TRUE
18 | LV_4179-2_0_6_line_18 |  | 15 | 16 | 0.021946 | 0.125 | 0.08 | 261 | 0 | 0.364 | 1 | 1 | cs | TRUE
19 | LV_4179-2_0_6_line_19 |  | 15 | 17 | 0.013833 | 0.125 | 0.08 | 261 | 0 | 0.364 | 1 | 1 | cs | TRUE
20 | LV_4179-2_0_6_line_20 |  | 16 | 18 | 0.013171 | 0.125 | 0.08 | 261 | 0 | 0.364 | 1 | 3 | cs | TRUE
21 | LV_4179-2_0_6_line_21 |  | 17 | 19 | 0.0029778 | 0.125 | 0.08 | 261 | 0 | 0.364 | 1 | 1 | cs | TRUE
22 | LV_4179-2_0_6_line_22 |  | 18 | 20 | 0.017682 | 0.125 | 0.08 | 261 | 0 | 0.364 | 1 | 2 | cs | TRUE
23 | LV_4179-2_0_6_line_23 |  | 19 | 21 | 0.021676 | 0.125 | 0.08 | 261 | 0 | 0.364 | 1 | 1 | cs | TRUE
24 | LV_4179-2_0_6_line_24 |  | 20 | 39 | 0.022277 | 0.125 | 0.08 | 261 | 0 | 0.364 | 1 | 1 | cs | TRUE
25 | LV_4179-2_0_6_line_25 |  | 20 | 46 | 0.014777 | 0.125 | 0.08 | 261 | 0 | 0.364 | 1 | 1 | cs | TRUE
26 | LV_4179-2_0_6_line_26 |  | 21 | 50 | 0.015891 | 0.125 | 0.08 | 261 | 0 | 0.364 | 1 | 1 | cs | TRUE
27 | LV_4179-2_0_6_line_27 |  | 22 | 25 | 0.011218 | 0.125 | 0.08 | 261 | 0 | 0.364 | 1 | 3 | cs | TRUE
28 | LV_4179-2_0_6_line_28 |  | 23 | 24 | 0.018363 | 0.125 | 0.08 | 261 | 0 | 0.364 | 1 | 3 | cs | TRUE
29 | LV_4179-2_0_6_line_29 |  | 23 | 25 | 0.0070122 | 0.125 | 0.08 | 261 | 0 | 0.364 | 1 | 3 | cs | TRUE
30 | LV_4179-2_0_6_line_30 |  | 24 | 26 | 0.013525 | 0.125 | 0.08 | 261 | 0 | 0.364 | 1 | 3 | cs | TRUE
31 | LV_4179-2_0_6_line_31 |  | 25 | 27 | 0.042239 | 0.125 | 0.08 | 261 | 0 | 0.364 | 1 | 1 | cs | TRUE
32 | LV_4179-2_0_6_line_32 |  | 26 | 28 | 0.018036 | 0.125 | 0.08 | 261 | 0 | 0.364 | 1 | 3 | cs | TRUE
33 | LV_4179-2_0_6_line_33 |  | 28 | 29 | 0.026528 | 0.125 | 0.08 | 261 | 0 | 0.364 | 1 | 3 | cs | TRUE
34 | LV_4179-2_0_6_line_34 |  | 29 | 30 | 0.009836 | 0.125 | 0.08 | 261 | 0 | 0.364 | 1 | 3 | cs | TRUE
35 | LV_4179-2_0_6_line_35 |  | 30 | 31 | 0.022657 | 0.125 | 0.08 | 261 | 0 | 0.364 | 1 | 3 | cs | TRUE
36 | LV_4179-2_0_6_line_36 |  | 30 | 32 | 0.034003 | 0.125 | 0.08 | 261 | 0 | 0.364 | 1 | 1 | cs | TRUE
37 | LV_4179-2_0_6_line_37 |  | 31 | 48 | 0.0062772 | 0.125 | 0.08 | 261 | 0 | 0.364 | 1 | 3 | cs | TRUE
38 | LV_4179-2_0_6_line_38 |  | 32 | 41 | 0.00079994 | 0.125 | 0.08 | 261 | 0 | 0.364 | 1 | 1 | cs | TRUE
39 | LV_4179-2_0_6_line_39 |  | 33 | 34 | 0.0092512 | 0.125 | 0.08 | 261 | 0 | 0.364 | 1 | 1 | cs | TRUE
40 | LV_4179-2_0_6_line_40 |  | 34 | 35 | 0.009731 | 0.125 | 0.08 | 261 | 0 | 0.364 | 1 | 1 | cs | TRUE
41 | LV_4179-2_0_6_line_41 |  | 35 | 39 | 0.016119 | 0.125 | 0.08 | 261 | 0 | 0.364 | 1 | 1 | cs | TRUE
42 | LV_4179-2_0_6_line_42 |  | 35 | 40 | 0.010427 | 0.125 | 0.08 | 261 | 0 | 0.364 | 1 | 1 | cs | TRUE
43 | LV_4179-2_0_6_line_43 |  | 36 | 37 | 0.0097667 | 0.125 | 0.08 | 261 | 0 | 0.364 | 1 | 1 | cs | TRUE
44 | LV_4179-2_0_6_line_44 |  | 36 | 38 | 0.011164 | 0.125 | 0.08 | 261 | 0 | 0.364 | 1 | 1 | cs | TRUE
45 | LV_4179-2_0_6_line_45 |  | 38 | 41 | 0.028876 | 0.125 | 0.08 | 261 | 0 | 0.364 | 1 | 1 | cs | TRUE
46 | LV_4179-2_0_6_line_46 |  | 40 | 42 | 0.013828 | 0.125 | 0.08 | 261 | 0 | 0.364 | 1 | 1 | cs | TRUE
47 | LV_4179-2_0_6_line_47 |  | 42 | 44 | 0.019999 | 0.125 | 0.08 | 261 | 0 | 0.364 | 1 | 1 | cs | TRUE
48 | LV_4179-2_0_6_line_48 |  | 43 | 44 | 0.014208 | 0.125 | 0.08 | 261 | 0 | 0.364 | 1 | 1 | cs | TRUE
49 | LV_4179-2_0_6_line_49 |  | 43 | 45 | 0.009602 | 0.125 | 0.08 | 261 | 0 | 0.364 | 1 | 1 | cs | TRUE
50 | LV_4179-2_0_6_line_50 |  | 45 | 54 | 0.0039774 | 0.125 | 0.08 | 261 | 0 | 0.364 | 1 | 1 | cs | TRUE
51 | LV_4179-2_0_6_line_51 |  | 45 | 51 | 0.015405 | 0.125 | 0.08 | 261 | 0 | 0.364 | 1 | 1 | cs | TRUE
52 | LV_4179-2_0_6_line_52 |  | 46 | 47 | 0.003562 | 0.125 | 0.08 | 261 | 0 | 0.364 | 1 | 1 | cs | TRUE
53 | LV_4179-2_0_6_line_53 |  | 48 | 49 | 0.01789 | 0.125 | 0.08 | 261 | 0 | 0.364 | 1 | 3 | cs | TRUE
54 | LV_4179-2_0_6_line_54 |  | 49 | 82 | 0.0043384 | 0.125 | 0.08 | 261 | 0 | 0.364 | 1 | 3 | cs | TRUE
55 | LV_4179-2_0_6_line_55 |  | 51 | 52 | 0.0013294 | 0.125 | 0.08 | 261 | 0 | 0.364 | 1 | 1 | cs | TRUE
56 | LV_4179-2_0_6_line_56 |  | 52 | 53 | 0.014447 | 0.125 | 0.08 | 261 | 0 | 0.364 | 1 | 1 | cs | TRUE
57 | LV_4179-2_0_6_line_57 |  | 53 | 55 | 0.020362 | 0.125 | 0.08 | 261 | 0 | 0.364 | 1 | 1 | cs | TRUE
58 | LV_4179-2_0_6_line_58 |  | 53 | 56 | 0.020386 | 0.125 | 0.08 | 261 | 0 | 0.364 | 1 | 1 | cs | TRUE
59 | LV_4179-2_0_6_line_59 |  | 54 | 57 | 0.021979 | 0.125 | 0.08 | 261 | 0 | 0.364 | 1 | 1 | cs | TRUE
60 | LV_4179-2_0_6_line_60 |  | 55 | 58 | 0.019209 | 0.125 | 0.08 | 261 | 0 | 0.364 | 1 | 1 | cs | TRUE
61 | LV_4179-2_0_6_line_61 |  | 56 | 59 | 0.0012475 | 0.125 | 0.08 | 261 | 0 | 0.364 | 1 | 1 | cs | TRUE
62 | LV_4179-2_0_6_line_62 |  | 57 | 60 | 0.012254 | 0.125 | 0.08 | 261 | 0 | 0.364 | 1 | 1 | cs | TRUE
63 | LV_4179-2_0_6_line_63 |  | 59 | 61 | 0.019043 | 0.125 | 0.08 | 261 | 0 | 0.364 | 1 | 1 | cs | TRUE
64 | LV_4179-2_0_6_line_64 |  | 60 | 73 | 0.012267 | 0.125 | 0.08 | 261 | 0 | 0.364 | 1 | 1 | cs | TRUE
65 | LV_4179-2_0_6_line_65 |  | 61 | 62 | 0.028925 | 0.125 | 0.08 | 261 | 0 | 0.364 | 1 | 1 | cs | TRUE
66 | LV_4179-2_0_6_line_66 |  | 62 | 63 | 0.03862 | 0.125 | 0.08 | 261 | 0 | 0.364 | 1 | 1 | cs | TRUE
67 | LV_4179-2_0_6_line_67 |  | 64 | 65 | 0.020199 | 0.125 | 0.08 | 261 | 0 | 0.364 | 1 | 1 | cs | TRUE
68 | LV_4179-2_0_6_line_68 |  | 64 | 66 | 0.011285 | 0.125 | 0.08 | 261 | 0 | 0.364 | 1 | 1 | cs | TRUE
69 | LV_4179-2_0_6_line_69 |  | 65 | 67 | 0.001581 | 0.125 | 0.08 | 261 | 0 | 0.364 | 1 | 1 | cs | TRUE
70 | LV_4179-2_0_6_line_70 |  | 66 | 68 | 0.0095374 | 0.125 | 0.08 | 261 | 0 | 0.364 | 1 | 1 | cs | TRUE
71 | LV_4179-2_0_6_line_71 |  | 67 | 69 | 0.0033535 | 0.125 | 0.08 | 261 | 0 | 0.364 | 1 | 1 | cs | TRUE
72 | LV_4179-2_0_6_line_72 |  | 68 | 70 | 0.047397 | 0.125 | 0.08 | 261 | 0 | 0.364 | 1 | 1 | cs | TRUE
73 | LV_4179-2_0_6_line_73 |  | 68 | 71 | 0.045337 | 0.125 | 0.08 | 261 | 0 | 0.364 | 1 | 1 | cs | TRUE
74 | LV_4179-2_0_6_line_74 |  | 69 | 72 | 0.019367 | 0.125 | 0.08 | 261 | 0 | 0.364 | 1 | 1 | cs | TRUE
75 | LV_4179-2_0_6_line_75 |  | 70 | 73 | 0.014727 | 0.125 | 0.08 | 261 | 0 | 0.364 | 1 | 1 | cs | TRUE
76 | LV_4179-2_0_6_line_76 |  | 71 | 74 | 0.0072224 | 0.125 | 0.08 | 261 | 0 | 0.364 | 1 | 1 | cs | TRUE
77 | LV_4179-2_0_6_line_77 |  | 72 | 80 | 0.033211 | 0.125 | 0.08 | 261 | 0 | 0.364 | 1 | 1 | cs | TRUE
78 | LV_4179-2_0_6_line_78 |  | 72 | 78 | 0.0064176 | 0.125 | 0.08 | 261 | 0 | 0.364 | 1 | 1 | cs | TRUE
79 | LV_4179-2_0_6_line_79 |  | 73 | 77 | 0.047751 | 0.125 | 0.08 | 261 | 0 | 0.364 | 1 | 1 | cs | TRUE
80 | LV_4179-2_0_6_line_80 |  | 74 | 75 | 0.0055296 | 0.125 | 0.08 | 261 | 0 | 0.364 | 1 | 1 | cs | TRUE
81 | LV_4179-2_0_6_line_81 |  | 75 | 76 | 0.005714 | 0.125 | 0.08 | 261 | 0 | 0.364 | 1 | 1 | cs | TRUE
82 | LV_4179-2_0_6_line_82 |  | 78 | 79 | 0.013039 | 0.125 | 0.08 | 261 | 0 | 0.364 | 1 | 1 | cs | TRUE
83 | LV_4179-2_0_6_line_83 |  | 79 | 81 | 0.026942 | 0.125 | 0.08 | 261 | 0 | 0.364 | 1 | 1 | cs | TRUE
84 | LV_4179-2_0_6_line_84 |  | 83 | 84 | 0.017015 | 0.125 | 0.08 | 261 | 0 | 0.364 | 1 | 1 | cs | TRUE
85 | LV_4179-2_0_6_line_85 |  | 83 | 85 | 0.023174 | 0.125 | 0.08 | 261 | 0 | 0.364 | 1 | 1 | cs | TRUE
86 | LV_4179-2_0_6_line_86 |  | 85 | 86 | 0.003205 | 0.125 | 0.08 | 261 | 0 | 0.364 | 1 | 1 | cs | TRUE
87 | LV_4179-2_0_6_line_87 |  | 86 | 94 | 0.0086205 | 0.125 | 0.08 | 261 | 0 | 0.364 | 1 | 1 | cs | TRUE
88 | LV_4179-2_0_6_line_88 |  | 87 | 88 | 0.019034 | 0.125 | 0.08 | 261 | 0 | 0.364 | 1 | 1 | cs | TRUE
89 | LV_4179-2_0_6_line_89 |  | 87 | 89 | 0.039429 | 0.125 | 0.08 | 261 | 0 | 0.364 | 1 | 1 | cs | TRUE
90 | LV_4179-2_0_6_line_90 |  | 89 | 101 | 0.006936 | 0.125 | 0.08 | 261 | 0 | 0.364 | 1 | 1 | cs | TRUE
91 | LV_4179-2_0_6_line_91 |  | 90 | 91 | 0.013181 | 0.125 | 0.08 | 261 | 0 | 0.364 | 1 | 3 | cs | TRUE
92 | LV_4179-2_0_6_line_92 |  | 91 | 106 | 0.031917 | 0.125 | 0.08 | 261 | 0 | 0.364 | 1 | 3 | cs | TRUE
93 | LV_4179-2_0_6_line_93 |  | 91 | 101 | 0.019881 | 0.125 | 0.08 | 261 | 0 | 0.364 | 1 | 1 | cs | TRUE
94 | LV_4179-2_0_6_line_94 |  | 92 | 93 | 0.03745 | 0.125 | 0.08 | 261 | 0 | 0.364 | 1 | 1 | cs | TRUE
95 | LV_4179-2_0_6_line_95 |  | 93 | 109 | 0.017174 | 0.125 | 0.08 | 261 | 0 | 0.364 | 1 | 1 | cs | TRUE
96 | LV_4179-2_0_6_line_96 |  | 93 | 100 | 0.026715 | 0.125 | 0.08 | 261 | 0 | 0.364 | 1 | 1 | cs | TRUE
97 | LV_4179-2_0_6_line_97 |  | 94 | 108 | 0.0052072 | 0.125 | 0.08 | 261 | 0 | 0.364 | 1 | 1 | cs | TRUE
98 | LV_4179-2_0_6_line_98 |  | 95 | 96 | 0.037673 | 0.125 | 0.08 | 261 | 0 | 0.364 | 1 | 1 | cs | TRUE
99 | LV_4179-2_0_6_line_99 |  | 95 | 97 | 0.030456 | 0.125 | 0.08 | 261 | 0 | 0.364 | 1 | 1 | cs | TRUE
100 | LV_4179-2_0_6_line_100 |  | 96 | 98 | 0.036415 | 0.125 | 0.08 | 261 | 0 | 0.364 | 1 | 1 | cs | TRUE
101 | LV_4179-2_0_6_line_101 |  | 97 | 99 | 0.048103 | 0.125 | 0.08 | 261 | 0 | 0.364 | 1 | 1 | cs | TRUE
102 | LV_4179-2_0_6_line_102 |  | 98 | 100 | 0.016139 | 0.125 | 0.08 | 261 | 0 | 0.364 | 1 | 1 | cs | TRUE
103 | LV_4179-2_0_6_line_103 |  | 100 | 111 | 0.030585 | 0.125 | 0.08 | 261 | 0 | 0.364 | 1 | 1 | cs | TRUE
104 | LV_4179-2_0_6_line_104 |  | 101 | 102 | 0.029158 | 0.125 | 0.08 | 261 | 0 | 0.364 | 1 | 1 | cs | TRUE
105 | LV_4179-2_0_6_line_105 |  | 102 | 105 | 0.053209 | 0.125 | 0.08 | 261 | 0 | 0.364 | 1 | 1 | cs | TRUE
106 | LV_4179-2_0_6_line_106 |  | 103 | 104 | 0.041068 | 0.125 | 0.08 | 261 | 0 | 0.364 | 1 | 1 | cs | TRUE
107 | LV_4179-2_0_6_line_107 |  | 104 | 121 | 0.025631 | 0.125 | 0.08 | 261 | 0 | 0.364 | 1 | 3 | cs | TRUE
108 | LV_4179-2_0_6_line_108 |  | 104 | 106 | 0.029242 | 0.125 | 0.08 | 261 | 0 | 0.364 | 1 | 3 | cs | TRUE
109 | LV_4179-2_0_6_line_109 |  | 105 | 107 | 0.030774 | 0.125 | 0.08 | 261 | 0 | 0.364 | 1 | 1 | cs | TRUE
110 | LV_4179-2_0_6_line_110 |  | 107 | 116 | 0.016851 | 0.125 | 0.08 | 261 | 0 | 0.364 | 1 | 1 | cs | TRUE
111 | LV_4179-2_0_6_line_111 |  | 109 | 110 | 0.030136 | 0.125 | 0.08 | 261 | 0 | 0.364 | 1 | 1 | cs | TRUE
112 | LV_4179-2_0_6_line_112 |  | 110 | 123 | 0.015828 | 0.125 | 0.08 | 261 | 0 | 0.364 | 1 | 1 | cs | TRUE
113 | LV_4179-2_0_6_line_113 |  | 112 | 113 | 0.016939 | 0.125 | 0.08 | 261 | 0 | 0.364 | 1 | 1 | cs | TRUE
114 | LV_4179-2_0_6_line_114 |  | 112 | 114 | 0.030757 | 0.125 | 0.08 | 261 | 0 | 0.364 | 1 | 1 | cs | TRUE
115 | LV_4179-2_0_6_line_115 |  | 113 | 124 | 0.018986 | 0.125 | 0.08 | 261 | 0 | 0.364 | 1 | 1 | cs | TRUE
116 | LV_4179-2_0_6_line_116 |  | 114 | 115 | 0.037429 | 0.125 | 0.08 | 261 | 0 | 0.364 | 1 | 1 | cs | TRUE
117 | LV_4179-2_0_6_line_117 |  | 116 | 120 | 0.078123 | 0.125 | 0.08 | 261 | 0 | 0.364 | 1 | 1 | cs | TRUE
118 | LV_4179-2_0_6_line_118 |  | 117 | 118 | 0.018349 | 0.125 | 0.08 | 261 | 0 | 0.364 | 1 | 1 | cs | TRUE
119 | LV_4179-2_0_6_line_119 |  | 117 | 119 | 0.035787 | 0.125 | 0.08 | 261 | 0 | 0.364 | 1 | 1 | cs | TRUE
120 | LV_4179-2_0_6_line_120 |  | 118 | 130 | 0.018291 | 0.125 | 0.08 | 261 | 0 | 0.364 | 1 | 1 | cs | TRUE
121 | LV_4179-2_0_6_line_121 |  | 119 | 122 | 0.046898 | 0.125 | 0.08 | 261 | 0 | 0.364 | 1 | 1 | cs | TRUE
122 | LV_4179-2_0_6_line_122 |  | 121 | 122 | 0.018923 | 0.125 | 0.08 | 261 | 0 | 0.364 | 1 | 2 | cs | TRUE
123 | LV_4179-2_0_6_line_123 |  | 123 | 157 | 0.00024813 | 0.125 | 0.08 | 261 | 0 | 0.364 | 1 | 1 | cs | TRUE
124 | LV_4179-2_0_6_line_124 |  | 124 | 129 | 0.011328 | 0.125 | 0.08 | 261 | 0 | 0.364 | 1 | 1 | cs | TRUE
125 | LV_4179-2_0_6_line_125 |  | 125 | 126 | 0.023023 | 0.125 | 0.08 | 261 | 0 | 0.364 | 1 | 1 | cs | TRUE
126 | LV_4179-2_0_6_line_126 |  | 125 | 127 | 0.028474 | 0.125 | 0.08 | 261 | 0 | 0.364 | 1 | 1 | cs | TRUE
127 | LV_4179-2_0_6_line_127 |  | 126 | 128 | 0.012748 | 0.125 | 0.08 | 261 | 0 | 0.364 | 1 | 1 | cs | TRUE
128 | LV_4179-2_0_6_line_128 |  | 127 | 129 | 0.024574 | 0.125 | 0.08 | 261 | 0 | 0.364 | 1 | 1 | cs | TRUE
129 | LV_4179-2_0_6_line_129 |  | 128 | 131 | 0.0075079 | 0.125 | 0.08 | 261 | 0 | 0.364 | 1 | 1 | cs | TRUE
130 | LV_4179-2_0_6_line_130 |  | 129 | 132 | 0.020285 | 0.125 | 0.08 | 261 | 0 | 0.364 | 1 | 1 | cs | TRUE
131 | LV_4179-2_0_6_line_131 |  | 130 | 131 | 0.012669 | 0.125 | 0.08 | 261 | 0 | 0.364 | 1 | 1 | cs | TRUE
132 | LV_4179-2_0_6_line_132 |  | 130 | 135 | 0.035988 | 0.125 | 0.08 | 261 | 0 | 0.364 | 1 | 1 | cs | TRUE
133 | LV_4179-2_0_6_line_133 |  | 132 | 155 | 0.013042 | 0.125 | 0.08 | 261 | 0 | 0.364 | 1 | 1 | cs | TRUE
134 | LV_4179-2_0_6_line_134 |  | 132 | 156 | 0.040193 | 0.125 | 0.08 | 261 | 0 | 0.364 | 1 | 1 | cs | TRUE
135 | LV_4179-2_0_6_line_135 |  | 133 | 134 | 0.019411 | 0.125 | 0.08 | 261 | 0 | 0.364 | 1 | 1 | cs | TRUE
136 | LV_4179-2_0_6_line_136 |  | 134 | 148 | 0.023996 | 0.125 | 0.08 | 261 | 0 | 0.364 | 1 | 1 | cs | TRUE
137 | LV_4179-2_0_6_line_137 |  | 135 | 136 | 0.0072434 | 0.125 | 0.08 | 261 | 0 | 0.364 | 1 | 1 | cs | TRUE
138 | LV_4179-2_0_6_line_138 |  | 136 | 137 | 0.014404 | 0.125 | 0.08 | 261 | 0 | 0.364 | 1 | 1 | cs | TRUE
139 | LV_4179-2_0_6_line_139 |  | 137 | 154 | 0.0013412 | 0.125 | 0.08 | 261 | 0 | 0.364 | 1 | 1 | cs | TRUE
140 | LV_4179-2_0_6_line_140 |  | 138 | 139 | 0.0058084 | 0.125 | 0.08 | 261 | 0 | 0.364 | 1 | 1 | cs | TRUE
141 | LV_4179-2_0_6_line_141 |  | 139 | 140 | 0.028237 | 0.125 | 0.08 | 261 | 0 | 0.364 | 1 | 1 | cs | TRUE
142 | LV_4179-2_0_6_line_142 |  | 139 | 141 | 0.014823 | 0.125 | 0.08 | 261 | 0 | 0.364 | 1 | 1 | cs | TRUE
143 | LV_4179-2_0_6_line_143 |  | 140 | 142 | 0.0054732 | 0.125 | 0.08 | 261 | 0 | 0.364 | 1 | 1 | cs | TRUE
144 | LV_4179-2_0_6_line_144 |  | 141 | 143 | 0.0024722 | 0.125 | 0.08 | 261 | 0 | 0.364 | 1 | 1 | cs | TRUE
145 | LV_4179-2_0_6_line_145 |  | 142 | 144 | 0.012398 | 0.125 | 0.08 | 261 | 0 | 0.364 | 1 | 1 | cs | TRUE
146 | LV_4179-2_0_6_line_146 |  | 143 | 145 | 0.014508 | 0.125 | 0.08 | 261 | 0 | 0.364 | 1 | 1 | cs | TRUE
147 | LV_4179-2_0_6_line_147 |  | 144 | 147 | 0.034882 | 0.125 | 0.08 | 261 | 0 | 0.364 | 1 | 1 | cs | TRUE
148 | LV_4179-2_0_6_line_148 |  | 144 | 146 | 0.031455 | 0.125 | 0.08 | 261 | 0 | 0.364 | 1 | 1 | cs | TRUE
149 | LV_4179-2_0_6_line_149 |  | 145 | 152 | 0.0079788 | 0.125 | 0.08 | 261 | 0 | 0.364 | 1 | 1 | cs | TRUE
150 | LV_4179-2_0_6_line_150 |  | 147 | 148 | 0.02042 | 0.125 | 0.08 | 261 | 0 | 0.364 | 1 | 1 | cs | TRUE
151 | LV_4179-2_0_6_line_151 |  | 149 | 150 | 0.014087 | 0.125 | 0.08 | 261 | 0 | 0.364 | 1 | 1 | cs | TRUE
152 | LV_4179-2_0_6_line_152 |  | 149 | 151 | 0.0018761 | 0.125 | 0.08 | 261 | 0 | 0.364 | 1 | 1 | cs | TRUE
153 | LV_4179-2_0_6_line_153 |  | 150 | 152 | 0.0065872 | 0.125 | 0.08 | 261 | 0 | 0.364 | 1 | 1 | cs | TRUE
154 | LV_4179-2_0_6_line_154 |  | 151 | 153 | 0.012265 | 0.125 | 0.08 | 261 | 0 | 0.364 | 1 | 1 | cs | TRUE
155 | LV_4179-2_0_6_line_155 |  | 153 | 154 | 0.012613 | 0.125 | 0.08 | 261 | 0 | 0.364 | 1 | 1 | cs | TRUE
156 | LV_4179-2_0_6_line_156 |  | 155 | 157 | 0.025822 | 0.125 | 0.08 | 261 | 0 | 0.364 | 1 | 1 | cs | TRUE
157 | LV_4179-2_0_6_line_157 |  | 156 | 158 | 0.016602 | 0.125 | 0.08 | 261 | 0 | 0.364 | 1 | 1 | cs | TRUE
158 | LV_4179-2_0_6_line_158 |  | 158 | 159 | 0.015795 | 0.125 | 0.08 | 261 | 0 | 0.364 | 1 | 1 | cs | TRUE
159 | LV_4179-2_0_6_line_159 |  | 159 | 160 | 0.0023731 | 0.125 | 0.08 | 261 | 0 | 0.364 | 1 | 1 | cs | TRUE
160 | LV_4179-2_0_6_line_160 |  | 160 | 161 | 0.0043921 | 0.125 | 0.08 | 261 | 0 | 0.364 | 1 | 1 | cs | TRUE
161 | LV_4179-2_0_6_line_161 |  | 161 | 162 | 0.0078557 | 0.125 | 0.08 | 261 | 0 | 0.364 | 1 | 1 | cs | TRUE

## trafo
| name | std_type | hv_bus | lv_bus | sn_mva | vn_hv_kv | vn_lv_kv | vk_percent | vkr_percent | pfe_kw | i0_percent | shift_degree | tap_side | tap_neutral | tap_min | tap_max | tap_step_percent | tap_step_degree | tap_pos | tap_phase_shifter | parallel | df | in_service
0 | LV_4179-2_0_6_trafo_116 | 0.63 MVA 20/0.4 kV | 163 | 4 | 0.63 | 20 | 0.4 | 6 | 1.206 | 1.65 | 0.2619 | 150 | hv | 0 | -2 | 2 | 2.5 | 0 | 0 | FALSE | 1 | 1 | TRUE

## line_geodata
| x0 | y0 | x1 | y1 | x2 | y2 | x3 | y3 | x4 | y4 | x5 | y5
0 | 2646095.4044 | 1259529.7717 | 2646098.1367 | 1259539.3619
1 | 2646094.1329 | 1259525.309 | 2646095.4044 | 1259529.7717
2 | 2646088.469 | 1259505.4398 | 2646090.3985 | 1259512.2151 | 2646094.1329 | 1259525.309
3 | 2646088.469 | 1259505.4398 | 2646068.7453 | 1259513.0472 | 2646050.9455 | 1259520.7401
4 | 2645709.3667 | 1259704.3083 | 2645714.2476 | 1259702.7559 | 2645717.5601 | 1259693.475 | 2645719.3672 | 1259684.9274 | 2645722.6942 | 1259681.4995
5 | 2645722.6942 | 1259681.4995 | 2645848.5104 | 1259591.7266
6 | 2645656.3124 | 1259681.1383 | 2645709.3667 | 1259704.3083
7 | 2645709.3667 | 1259704.3083 | 2645705.512 | 1259730.1189 | 2645703.62 | 1259739.2056
8 | 2645866.6871 | 1259595.0477 | 2645857.2391 | 1259588.759 | 2645851.7913 | 1259590.5181 | 2645848.5104 | 1259591.7266
9 | 2646033.5415 | 1259528.262 | 2646046.3669 | 1259530.7455
10 | 2646033.5415 | 1259528.262 | 2646022.2417 | 1259532.6653
11 | 2646033.5415 | 1259528.262 | 2646020.9336 | 1259496.6692
12 | 2646033.5415 | 1259528.262 | 2646050.9455 | 1259520.7401
13 | 2646013.7008 | 1259535.9935 | 2646022.2417 | 1259532.6653
14 | 2646020.9336 | 1259496.6692 | 2646014.3656 | 1259480.2113
15 | 2646013.7008 | 1259535.9935 | 2646011.1225 | 1259536.9982
16 | 2646007.6582 | 1259463.4041 | 2646014.3656 | 1259480.2113
17 | 2646026.5288 | 1259452.1095 | 2646040.9768 | 1259443.1156
18 | 2646007.6582 | 1259463.4041 | 2646022.4086 | 1259454.6793 | 2646026.5288 | 1259452.1095
19 | 2646026.5288 | 1259452.1095 | 2646019.3439 | 1259440.2892
20 | 2646007.6582 | 1259463.4041 | 2645994.6311 | 1259461.4653
21 | 2646017.7972 | 1259437.7447 | 2646019.3439 | 1259440.2892
22 | 2645976.9838 | 1259461.2088 | 2645991.5774 | 1259461.0109 | 2645994.6311 | 1259461.4653
23 | 2646017.7972 | 1259437.7447 | 2646008.2958 | 1259422.1134 | 2646010.7221 | 1259419.7556
24 | 2645976.9838 | 1259461.2088 | 2645969.4307 | 1259461.3058 | 2645954.7403 | 1259462.2932
25 | 2645976.9838 | 1259461.2088 | 2645980.0155 | 1259471.6508 | 2645980.697 | 1259475.4945
26 | 2646014.8755 | 1259407.6099 | 2646017.7967 | 1259412.8807 | 2646010.7221 | 1259419.7556
27 | 2646000.6705 | 1259541.0711 | 2646011.1225 | 1259536.9982
28 | 2645994.138 | 1259543.6202 | 2645991.9538 | 1259544.4725 | 2645977.0281 | 1259550.2868
29 | 2646000.6705 | 1259541.0711 | 2645994.138 | 1259543.6202
30 | 2645964.4363 | 1259555.2228 | 2645965.5922 | 1259554.7417 | 2645977.0281 | 1259550.2868
31 | 2645972.1205 | 1259534.2113 | 2645995.6413 | 1259524.8429 | 2645998.8913 | 1259535.3199 | 2645999.1927 | 1259536.3007 | 2646000.6705 | 1259541.0711
32 | 2645947.7845 | 1259562.1528 | 2645964.4363 | 1259555.2228
33 | 2645923.2927 | 1259572.3456 | 2645947.7845 | 1259562.1528
34 | 2645914.2117 | 1259576.1249 | 2645923.2927 | 1259572.3456
35 | 2645914.2117 | 1259576.1249 | 2645893.292 | 1259584.8261
36 | 2645914.2117 | 1259576.1249 | 2645905.155 | 1259543.3499
37 | 2645893.292 | 1259584.8261 | 2645887.4962 | 1259587.2368
38 | 2645904.9419 | 1259542.5789 | 2645905.155 | 1259543.3499
39 | 2645931.5935 | 1259472.042 | 2645931.5935 | 1259472.042 | 2645923.3361 | 1259476.2134
40 | 2645939.0362 | 1259465.7731 | 2645931.5935 | 1259472.042
41 | 2645939.0362 | 1259465.7731 | 2645952.2294 | 1259462.462 | 2645954.7403 | 1259462.2932
42 | 2645939.0362 | 1259465.7731 | 2645928.7191 | 1259464.264
43 | 2645894.492 | 1259504.555 | 2645890.975 | 1259495.4436
44 | 2645894.492 | 1259504.555 | 2645893.5637 | 1259506.6604 | 2645894.4822 | 1259511.6488 | 2645895.7595 | 1259515.2179
45 | 2645895.7595 | 1259515.2179 | 2645902.8776 | 1259535.1082 | 2645904.9419 | 1259542.5789
46 | 2645914.9318 | 1259463.6044 | 2645924.9877 | 1259463.7183 | 2645928.7191 | 1259464.264
47 | 2645914.9318 | 1259463.6044 | 2645903.1694 | 1259463.4712 | 2645899.9154 | 1259463.2013 | 2645895.1093 | 1259461.9321
48 | 2645881.5672 | 1259457.7108 | 2645886.5116 | 1259459.6616 | 2645895.1093 | 1259461.9321
49 | 2645872.6102 | 1259454.1834 | 2645881.5672 | 1259457.7108
50 | 2645872.6102 | 1259454.1834 | 2645869.7217 | 1259451.4491
51 | 2645872.6102 | 1259454.1834 | 2645862.8882 | 1259466.1326
52 | 2645980.697 | 1259475.4945 | 2645981.3189 | 1259479.0017
53 | 2645870.7541 | 1259593.5376 | 2645885.6068 | 1259588.0227 | 2645887.4962 | 1259587.2368
54 | 2645866.6871 | 1259595.0477 | 2645870.7541 | 1259593.5376
55 | 2645862.8882 | 1259466.1326 | 2645862.0492 | 1259467.1638
56 | 2645852.9315 | 1259478.3702 | 2645862.0492 | 1259467.1638
57 | 2645852.9315 | 1259478.3702 | 2645861.2442 | 1259491.1214 | 2645862.1688 | 1259496.178
58 | 2645852.9315 | 1259478.3702 | 2645851.1204 | 1259480.6022 | 2645839.3954 | 1259488.984 | 2645836.389 | 1259489.7357
59 | 2645853.7599 | 1259436.3392 | 2645869.7217 | 1259451.4491
60 | 2645862.1688 | 1259496.178 | 2645863.211 | 1259501.8775 | 2645861.9572 | 1259509.0284 | 2645865.0357 | 1259514.3581
61 | 2645835.1787 | 1259490.0382 | 2645836.389 | 1259489.7357
62 | 2645853.7599 | 1259436.3392 | 2645853.6499 | 1259436.2351 | 2645844.869 | 1259427.906
63 | 2645816.7041 | 1259494.657 | 2645835.1787 | 1259490.0382
64 | 2645835.9693 | 1259419.4642 | 2645844.869 | 1259427.906
65 | 2645816.7041 | 1259494.657 | 2645788.6429 | 1259501.6725
66 | 2645751.1757 | 1259511.0396 | 2645788.6429 | 1259501.6725
67 | 2645896.5059 | 1259374.6615 | 2645913.1783 | 1259363.2581
68 | 2645887.1908 | 1259381.0327 | 2645896.5059 | 1259374.6615
69 | 2645914.4832 | 1259362.3656 | 2645914.4832 | 1259362.3656 | 2645913.1783 | 1259363.2581
70 | 2645878.6479 | 1259385.0927 | 2645884.0065 | 1259383.2107 | 2645887.1908 | 1259381.0327
71 | 2645914.4832 | 1259362.3656 | 2645916.8093 | 1259359.9499
72 | 2645878.6479 | 1259385.0927 | 2645870.2888 | 1259388.0412 | 2645845.33 | 1259395.2085 | 2645841.6456 | 1259397.9597 | 2645838.6878 | 1259402.262 | 2645837.8143 | 1259404.8654
73 | 2645878.6479 | 1259385.0927 | 2645875.9351 | 1259374.3197 | 2645872.6652 | 1259356.6486 | 2645871.2002 | 1259340.4581
74 | 2645930.2427 | 1259345.9985 | 2645916.8093 | 1259359.9499
75 | 2645835.9693 | 1259419.4642 | 2645837.0617 | 1259409.7992 | 2645837.6385 | 1259405.3894 | 2645837.8143 | 1259404.8654
76 | 2645871.2002 | 1259340.4581 | 2645870.5494 | 1259333.2651
77 | 2645930.2427 | 1259345.9985 | 2645936.0951 | 1259348.4678 | 2645946.8128 | 1259349.4961 | 2645960.1596 | 1259348.7658 | 2645962.8227 | 1259348.1853
78 | 2645930.2427 | 1259345.9985 | 2645934.6939 | 1259341.3754
79 | 2645835.9693 | 1259419.4642 | 2645823.9652 | 1259421.0502 | 2645788.74 | 1259426.4872
80 | 2645869.2018 | 1259327.9572 | 2645870.3325 | 1259330.868 | 2645870.5494 | 1259333.2651
81 | 2645869.2018 | 1259327.9572 | 2645867.134 | 1259322.6304
82 | 2645943.7379 | 1259331.9822 | 2645934.6939 | 1259341.3754
83 | 2645943.7379 | 1259331.9822 | 2645933.3106 | 1259307.1283
84 | 2645656.3124 | 1259681.1383 | 2645649.9017 | 1259665.377
85 | 2645656.3124 | 1259681.1383 | 2645651.4269 | 1259682.3125 | 2645643.1274 | 1259683.4716 | 2645638.4925 | 1259686.3601 | 2645634.3183 | 1259687.4245
86 | 2645631.2126 | 1259688.2165 | 2645634.3183 | 1259687.4245
87 | 2645631.2126 | 1259688.2165 | 2645632.5488 | 1259696.7327
88 | 2645735.3023 | 1259720.7423 | 2645727.1127 | 1259737.9245
89 | 2645704.3842 | 1259769.6677 | 2645705.4764 | 1259768.8903 | 2645711.0625 | 1259763.8299 | 2645717.9661 | 1259754.0986 | 2645723.443 | 1259745.6238 | 2645727.1127 | 1259737.9245
90 | 2645697.9625 | 1259771.7677 | 2645702.3237 | 1259771.1343 | 2645704.3842 | 1259769.6677
91 | 2645700.9331 | 1259752.1101 | 2645703.62 | 1259739.2056
92 | 2645700.9331 | 1259752.1101 | 2645689.5178 | 1259754.6572 | 2645679.4708 | 1259757.6373 | 2645672.5932 | 1259762.0541 | 2645671.3992 | 1259763.0701
93 | 2645700.9331 | 1259752.1101 | 2645697.9625 | 1259771.7677
94 | 2645565.6714 | 1259670.6217 | 2645569.5279 | 1259668.9724 | 2645586.7569 | 1259655.3399 | 2645596.2426 | 1259649.2259
95 | 2645565.6714 | 1259670.6217 | 2645561.4486 | 1259674.8143 | 2645556.5498 | 1259682.6155 | 2645555.8491 | 1259684.5008
96 | 2645565.6714 | 1259670.6217 | 2645563.447 | 1259665.8568 | 2645561.9864 | 1259662.7211 | 2645554.3671 | 1259647.9521 | 2645553.6603 | 1259646.768
97 | 2645630.5199 | 1259701.5284 | 2645632.5488 | 1259696.7327 | 2645632.5488 | 1259696.7327
98 | 2645514.5201 | 1259566.4884 | 2645516.472 | 1259578.2784 | 2645519.2934 | 1259588.7297 | 2645526.5031 | 1259600.9047 | 2645526.8837 | 1259601.5475
99 | 2645514.5201 | 1259566.4884 | 2645498.945 | 1259572.8399 | 2645487.2389 | 1259579.8327
100 | 2645545.4375 | 1259632.8813 | 2645526.8837 | 1259601.5475
101 | 2645487.2389 | 1259579.8327 | 2645489.0528 | 1259588.0079 | 2645509.1057 | 1259622.3045
102 | 2645553.6603 | 1259646.768 | 2645545.4375 | 1259632.8813
103 | 2645554.2588 | 1259620.8989 | 2645560.9619 | 1259635.2383 | 2645561.284 | 1259639.4104 | 2645553.6603 | 1259646.768
104 | 2645697.9625 | 1259771.7677 | 2645695.9239 | 1259782.9821 | 2645692.2415 | 1259800.3562
105 | 2645692.2415 | 1259800.3562 | 2645691.2231 | 1259805.1614 | 2645684.3654 | 1259827.5132 | 2645674.4661 | 1259850.3787
106 | 2645623.1887 | 1259765.9724 | 2645657.5272 | 1259788.4994
107 | 2645657.5272 | 1259788.4994 | 2645650.776 | 1259803.8263 | 2645648.1896 | 1259812.3241
108 | 2645671.3992 | 1259763.0701 | 2645668.8379 | 1259765.2496 | 2645663.3643 | 1259775.2477 | 2645657.5272 | 1259788.4994
109 | 2645661.7337 | 1259878.3938 | 2645671.3971 | 1259857.4675 | 2645674.4661 | 1259850.3787
110 | 2645654.5825 | 1259893.6523 | 2645661.2873 | 1259879.3606 | 2645661.7337 | 1259878.3938
111 | 2645545.3497 | 1259712.7491 | 2645555.8491 | 1259684.5008
112 | 2645538.5529 | 1259727.0251 | 2645544.1665 | 1259715.9326 | 2645545.3497 | 1259712.7491
113 | 2645560.8331 | 1259732.25 | 2645557.4224 | 1259740.5963 | 2645552.763 | 1259747.0046
114 | 2645560.8331 | 1259732.25 | 2645569.7668 | 1259710.3811 | 2645576.2559 | 1259713.3443
115 | 2645552.763 | 1259747.0046 | 2645541.5975 | 1259762.3608
116 | 2645604.8227 | 1259720.9028 | 2645600.2654 | 1259727.4279 | 2645577.3807 | 1259718.0006 | 2645576.2559 | 1259713.3443
117 | 2645705.4244 | 1259837.0935 | 2645694.7409 | 1259852.2551 | 2645671.1818 | 1259879.5147 | 2645660.5446 | 1259893.5648 | 2645657.2401 | 1259894.0175 | 2645654.5825 | 1259893.6523
118 | 2645596.8311 | 1259852.3116 | 2645580.1583 | 1259844.6492
119 | 2645596.8311 | 1259852.3116 | 2645602.623 | 1259831.2858 | 2645602.6541 | 1259827.2499 | 2645599.0201 | 1259820.5727 | 2645597.1553 | 1259819.1587
120 | 2645563.5387 | 1259837.0112 | 2645580.1583 | 1259844.6492
121 | 2645597.1553 | 1259819.1587 | 2645642.6798 | 1259830.4271
122 | 2645642.6798 | 1259830.4271 | 2645648.1896 | 1259812.3241
123 | 2645538.5529 | 1259727.0251 | 2645538.4409 | 1259727.2465
124 | 2645534.9357 | 1259771.5229 | 2645541.5975 | 1259762.3608
125 | 2645545.5646 | 1259801.6258 | 2645534.3684 | 1259821.7428
126 | 2645519.3539 | 1259790.561 | 2645530.4736 | 1259796.0503 | 2645540.9451 | 1259800.5784 | 2645545.5646 | 1259801.6258
127 | 2645534.3684 | 1259821.7428 | 2645534.3684 | 1259821.7428 | 2645545.6625 | 1259827.6544
128 | 2645534.9357 | 1259771.5229 | 2645519.3539 | 1259790.561
129 | 2645545.6625 | 1259827.6544 | 2645552.3143 | 1259831.1361
130 | 2645534.9357 | 1259771.5229 | 2645532.2664 | 1259769.7345 | 2645520.0143 | 1259761.5345 | 2645518.0422 | 1259760.2184
131 | 2645563.5387 | 1259837.0112 | 2645552.3143 | 1259831.1361
132 | 2645563.5387 | 1259837.0112 | 2645558.2693 | 1259848.9124 | 2645546.1492 | 1259868.4274
133 | 2645518.0422 | 1259760.2184 | 2645525.5112 | 1259749.5264
134 | 2645518.0422 | 1259760.2184 | 2645495.6497 | 1259793.6365
135 | 2645484.3019 | 1259869.374 | 2645487.3267 | 1259863.5663 | 2645491.4481 | 1259851.3818
136 | 2645473.2174 | 1259890.6562 | 2645484.3019 | 1259869.374
137 | 2645542.3277 | 1259874.5806 | 2645546.1492 | 1259868.4274
138 | 2645534.7282 | 1259886.8168 | 2645542.3277 | 1259874.5806
139 | 2645534.7282 | 1259886.8168 | 2645534.0206 | 1259887.9562
140 | 2645488.0093 | 1259962.0408 | 2645493.09 | 1259964.8557
141 | 2645488.0093 | 1259962.0408 | 2645463.3063 | 1259948.3617
142 | 2645488.0093 | 1259962.0408 | 2645495.8297 | 1259949.4488
143 | 2645463.3063 | 1259948.3617 | 2645458.5182 | 1259945.7104
144 | 2645495.8297 | 1259949.4488 | 2645497.134 | 1259947.3487
145 | 2645447.6718 | 1259939.7043 | 2645458.5182 | 1259945.7104
146 | 2645504.7883 | 1259935.0242 | 2645497.134 | 1259947.3487
147 | 2645447.6718 | 1259939.7043 | 2645463.7847 | 1259908.7672
148 | 2645447.6718 | 1259939.7043 | 2645433.1429 | 1259967.6033
149 | 2645504.7883 | 1259935.0242 | 2645508.9978 | 1259928.2463
150 | 2645473.2174 | 1259890.6562 | 2645463.7847 | 1259908.7672
151 | 2645519.9054 | 1259910.6836 | 2645512.4732 | 1259922.6505
152 | 2645519.9054 | 1259910.6836 | 2645520.8952 | 1259909.0899
153 | 2645508.9978 | 1259928.2463 | 2645512.4732 | 1259922.6505
154 | 2645527.3661 | 1259898.6708 | 2645520.8952 | 1259909.0899
155 | 2645527.3661 | 1259898.6708 | 2645534.0206 | 1259887.9562
156 | 2645525.5112 | 1259749.5264 | 2645531.5157 | 1259740.9306 | 2645538.4409 | 1259727.2465
157 | 2645495.6497 | 1259793.6365 | 2645489.9233 | 1259790.4903 | 2645481.0821 | 1259785.6741
158 | 2645481.0821 | 1259785.6741 | 2645467.2121 | 1259778.1183 | 2645467.2121 | 1259778.1183
159 | 2645467.2121 | 1259778.1183 | 2645464.8672 | 1259777.7532
160 | 2645460.5274 | 1259777.0774 | 2645464.8672 | 1259777.7532
161 | 2645460.5274 | 1259777.0774 | 2645460.5274 | 1259777.0774 | 2645454.4591 | 1259781.1559 | 2645454.0225 | 1259781.4807

## bus_geodata
| x | y | coords
0 | 2646095.4044 | 1259529.7717
1 | 2646098.1367 | 1259539.3619
2 | 2646094.1329 | 1259525.309
3 | 2646088.469 | 1259505.4398
4 | 2645722.6942 | 1259681.4995
5 | 2645709.3667 | 1259704.3082
6 | 2645848.5104 | 1259591.7266
7 | 2646046.3669 | 1259530.7455
8 | 2646033.5415 | 1259528.262
9 | 2646022.2417 | 1259532.6653
10 | 2646020.9336 | 1259496.6692
11 | 2646050.9455 | 1259520.7401
12 | 2646013.7008 | 1259535.9935
13 | 2646014.3656 | 1259480.2113
14 | 2646040.9768 | 1259443.1156
15 | 2646026.5288 | 1259452.1095
16 | 2646007.6582 | 1259463.4041
17 | 2646019.3439 | 1259440.2892
18 | 2645994.6311 | 1259461.4654
19 | 2646017.7972 | 1259437.7447
20 | 2645976.9838 | 1259461.2088
21 | 2646010.7221 | 1259419.7556
22 | 2646011.1226 | 1259536.9982
23 | 2645994.138 | 1259543.6202
24 | 2645977.0281 | 1259550.2868
25 | 2646000.6705 | 1259541.0711
26 | 2645964.4363 | 1259555.2228
27 | 2645972.1205 | 1259534.2113
28 | 2645947.7845 | 1259562.1528
29 | 2645923.2927 | 1259572.3456
30 | 2645914.2117 | 1259576.1249
31 | 2645893.292 | 1259584.8261
32 | 2645905.155 | 1259543.3499
33 | 2645923.3361 | 1259476.2134
34 | 2645931.5935 | 1259472.042
35 | 2645939.0362 | 1259465.7731
36 | 2645894.492 | 1259504.555
37 | 2645890.975 | 1259495.4436
38 | 2645895.7595 | 1259515.2179
39 | 2645954.7403 | 1259462.2932
40 | 2645928.7191 | 1259464.264
41 | 2645904.9419 | 1259542.5789
42 | 2645914.9318 | 1259463.6044
43 | 2645881.5672 | 1259457.7108
44 | 2645895.1093 | 1259461.9321
45 | 2645872.6102 | 1259454.1834
46 | 2645980.697 | 1259475.4945
47 | 2645981.3189 | 1259479.0017
48 | 2645887.4962 | 1259587.2368
49 | 2645870.7541 | 1259593.5376
50 | 2646014.8755 | 1259407.6099
51 | 2645862.8882 | 1259466.1326
52 | 2645862.0492 | 1259467.1638
53 | 2645852.9315 | 1259478.3702
54 | 2645869.7217 | 1259451.4491
55 | 2645862.1688 | 1259496.178
56 | 2645836.389 | 1259489.7357
57 | 2645853.7599 | 1259436.3392
58 | 2645865.0357 | 1259514.3581
59 | 2645835.1787 | 1259490.0382
60 | 2645844.869 | 1259427.906
61 | 2645816.7041 | 1259494.657
62 | 2645788.6429 | 1259501.6725
63 | 2645751.1757 | 1259511.0396
64 | 2645896.5059 | 1259374.6615
65 | 2645913.1783 | 1259363.2581
66 | 2645887.1908 | 1259381.0327
67 | 2645914.4832 | 1259362.3656
68 | 2645878.6479 | 1259385.0927
69 | 2645916.8093 | 1259359.9499
70 | 2645837.8143 | 1259404.8654
71 | 2645871.2002 | 1259340.4581
72 | 2645930.2427 | 1259345.9985
73 | 2645835.9693 | 1259419.4642
74 | 2645870.5494 | 1259333.2651
75 | 2645869.2018 | 1259327.9572
76 | 2645867.134 | 1259322.6304
77 | 2645788.74 | 1259426.4872
78 | 2645934.6939 | 1259341.3754
79 | 2645943.7379 | 1259331.9822
80 | 2645962.8227 | 1259348.1853
81 | 2645933.3106 | 1259307.1283
82 | 2645866.6871 | 1259595.0477
83 | 2645656.3124 | 1259681.1383
84 | 2645649.9017 | 1259665.377
85 | 2645634.3183 | 1259687.4245
86 | 2645631.2126 | 1259688.2165
87 | 2645727.1127 | 1259737.9245
88 | 2645735.3023 | 1259720.7423
89 | 2645704.3842 | 1259769.6677
90 | 2645703.62 | 1259739.2056
91 | 2645700.9331 | 1259752.1101
92 | 2645596.2426 | 1259649.2259
93 | 2645565.6714 | 1259670.6217
94 | 2645632.5488 | 1259696.7327
95 | 2645514.5201 | 1259566.4884
96 | 2645526.8837 | 1259601.5475
97 | 2645487.2389 | 1259579.8327
98 | 2645545.4375 | 1259632.8813
99 | 2645509.1057 | 1259622.3045
100 | 2645553.6603 | 1259646.768
101 | 2645697.9626 | 1259771.7677
102 | 2645692.2415 | 1259800.3562
103 | 2645623.1887 | 1259765.9724
104 | 2645657.5272 | 1259788.4994
105 | 2645674.4661 | 1259850.3787
106 | 2645671.3992 | 1259763.0701
107 | 2645661.7337 | 1259878.3938
108 | 2645630.5199 | 1259701.5284
109 | 2645555.8491 | 1259684.5008
110 | 2645545.3497 | 1259712.7491
111 | 2645554.2588 | 1259620.8989
112 | 2645560.8331 | 1259732.25
113 | 2645552.763 | 1259747.0046
114 | 2645576.2559 | 1259713.3443
115 | 2645604.8227 | 1259720.9028
116 | 2645654.5825 | 1259893.6523
117 | 2645596.8311 | 1259852.3116
118 | 2645580.1583 | 1259844.6492
119 | 2645597.1553 | 1259819.1587
120 | 2645705.4244 | 1259837.0935
121 | 2645648.1896 | 1259812.3241
122 | 2645642.6798 | 1259830.4271
123 | 2645538.5529 | 1259727.0251
124 | 2645541.5975 | 1259762.3608
125 | 2645545.5646 | 1259801.6258
126 | 2645534.3684 | 1259821.7428
127 | 2645519.3539 | 1259790.561
128 | 2645545.6625 | 1259827.6544
129 | 2645534.9357 | 1259771.5229
130 | 2645563.5387 | 1259837.0112
131 | 2645552.3143 | 1259831.1361
132 | 2645518.0422 | 1259760.2184
133 | 2645491.4481 | 1259851.3818
134 | 2645484.3019 | 1259869.374
135 | 2645546.1492 | 1259868.4274
136 | 2645542.3277 | 1259874.5806
137 | 2645534.7282 | 1259886.8168
138 | 2645493.09 | 1259964.8557
139 | 2645488.0093 | 1259962.0408
140 | 2645463.3063 | 1259948.3617
141 | 2645495.8297 | 1259949.4488
142 | 2645458.5182 | 1259945.7104
143 | 2645497.134 | 1259947.3487
144 | 2645447.6718 | 1259939.7043
145 | 2645504.7883 | 1259935.0242
146 | 2645433.1429 | 1259967.6033
147 | 2645463.7847 | 1259908.7672
148 | 2645473.2174 | 1259890.6562
149 | 2645519.9054 | 1259910.6836
150 | 2645512.4732 | 1259922.6505
151 | 2645520.8952 | 1259909.0899
152 | 2645508.9978 | 1259928.2463
153 | 2645527.3661 | 1259898.6708
154 | 2645534.0206 | 1259887.9562
155 | 2645525.5112 | 1259749.5264
156 | 2645495.6497 | 1259793.6365
157 | 2645538.4409 | 1259727.2465
158 | 2645481.0821 | 1259785.6741
159 | 2645467.2121 | 1259778.1183
160 | 2645464.8672 | 1259777.7532
161 | 2645460.5274 | 1259777.0774
162 | 2645454.0225 | 1259781.4807
163 | 2645729.5325 | 1259674.454

## line_std_types
| c_nf_per_km | r_ohm_per_km | x_ohm_per_km | max_i_ka | type | q_mm2 | alpha | voltage_rating
NAYY 4x50 SE | 210 | 0.642 | 0.083 | 0.142 | cs | 50 | 0.00403 | LV
NAYY 4x120 SE | 264 | 0.225 | 0.08 | 0.242 | cs | 120 | 0.00403 | LV
NAYY 4x150 SE | 261 | 0.208 | 0.08 | 0.27 | cs | 150 | 0.00403 | LV
NA2XS2Y 1x95 RM/25 12/20 kV | 216 | 0.313 | 0.132 | 0.252 | cs | 95 | 0.00403 | MV
NA2XS2Y 1x185 RM/25 12/20 kV | 273 | 0.161 | 0.117 | 0.362 | cs | 185 | 0.00403 | MV
NA2XS2Y 1x240 RM/25 12/20 kV | 304 | 0.122 | 0.112 | 0.421 | cs | 240 | 0.00403 | MV
NA2XS2Y 1x95 RM/25 6/10 kV | 315 | 0.313 | 0.123 | 0.249 | cs | 95 | 0.00403 | MV
NA2XS2Y 1x185 RM/25 6/10 kV | 406 | 0.161 | 0.11 | 0.358 | cs | 185 | 0.00403 | MV
NA2XS2Y 1x240 RM/25 6/10 kV | 456 | 0.122 | 0.105 | 0.416 | cs | 240 | 0.00403 | MV
NA2XS2Y 1x150 RM/25 12/20 kV | 250 | 0.206 | 0.116 | 0.319 | cs | 150 | 0.00403 | MV
NA2XS2Y 1x120 RM/25 12/20 kV | 230 | 0.253 | 0.119 | 0.283 | cs | 120 | 0.00403 | MV
NA2XS2Y 1x70 RM/25 12/20 kV | 190 | 0.443 | 0.132 | 0.22 | cs | 70 | 0.00403 | MV
NA2XS2Y 1x150 RM/25 6/10 kV | 360 | 0.206 | 0.11 | 0.315 | cs | 150 | 0.00403 | MV
NA2XS2Y 1x120 RM/25 6/10 kV | 340 | 0.253 | 0.113 | 0.28 | cs | 120 | 0.00403 | MV
NA2XS2Y 1x70 RM/25 6/10 kV | 280 | 0.443 | 0.123 | 0.217 | cs | 70 | 0.00403 | MV
N2XS(FL)2Y 1x120 RM/35 64/110 kV | 112 | 0.153 | 0.166 | 0.366 | cs | 120 | 0.00393 | HV
N2XS(FL)2Y 1x185 RM/35 64/110 kV | 125 | 0.099 | 0.156 | 0.457 | cs | 185 | 0.00393 | HV
N2XS(FL)2Y 1x240 RM/35 64/110 kV | 135 | 0.075 | 0.149 | 0.526 | cs | 240 | 0.00393 | HV
N2XS(FL)2Y 1x300 RM/35 64/110 kV | 144 | 0.06 | 0.144 | 0.588 | cs | 300 | 0.00393 | HV
15-AL1/3-ST1A 0.4 | 11 | 1.8769 | 0.35 | 0.105 | ol | 16 | 0.00403 | LV
24-AL1/4-ST1A 0.4 | 11.25 | 1.2012 | 0.335 | 0.14 | ol | 24 | 0.00403 | LV
48-AL1/8-ST1A 0.4 | 12.2 | 0.5939 | 0.3 | 0.21 | ol | 48 | 0.00403 | LV
94-AL1/15-ST1A 0.4 | 13.2 | 0.306 | 0.29 | 0.35 | ol | 94 | 0.00403 | LV
34-AL1/6-ST1A 10.0 | 9.7 | 0.8342 | 0.36 | 0.17 | ol | 34 | 0.00403 | MV
48-AL1/8-ST1A 10.0 | 10.1 | 0.5939 | 0.35 | 0.21 | ol | 48 | 0.00403 | MV
70-AL1/11-ST1A 10.0 | 10.4 | 0.4132 | 0.339 | 0.29 | ol | 70 | 0.00403 | MV
94-AL1/15-ST1A 10.0 | 10.75 | 0.306 | 0.33 | 0.35 | ol | 94 | 0.00403 | MV
122-AL1/20-ST1A 10.0 | 11.1 | 0.2376 | 0.323 | 0.41 | ol | 122 | 0.00403 | MV
149-AL1/24-ST1A 10.0 | 11.25 | 0.194 | 0.315 | 0.47 | ol | 149 | 0.00403 | MV
34-AL1/6-ST1A 20.0 | 9.15 | 0.8342 | 0.382 | 0.17 | ol | 34 | 0.00403 | MV
48-AL1/8-ST1A 20.0 | 9.5 | 0.5939 | 0.372 | 0.21 | ol | 48 | 0.00403 | MV
70-AL1/11-ST1A 20.0 | 9.7 | 0.4132 | 0.36 | 0.29 | ol | 70 | 0.00403 | MV
94-AL1/15-ST1A 20.0 | 10 | 0.306 | 0.35 | 0.35 | ol | 94 | 0.00403 | MV
122-AL1/20-ST1A 20.0 | 10.3 | 0.2376 | 0.344 | 0.41 | ol | 122 | 0.00403 | MV
149-AL1/24-ST1A 20.0 | 10.5 | 0.194 | 0.337 | 0.47 | ol | 149 | 0.00403 | MV
184-AL1/30-ST1A 20.0 | 10.75 | 0.1571 | 0.33 | 0.535 | ol | 184 | 0.00403 | MV
243-AL1/39-ST1A 20.0 | 11 | 0.1188 | 0.32 | 0.645 | ol | 243 | 0.00403 | MV
48-AL1/8-ST1A 110.0 | 8 | 0.5939 | 0.46 | 0.21 | ol | 48 | 0.00403 | HV
70-AL1/11-ST1A 110.0 | 8.4 | 0.4132 | 0.45 | 0.29 | ol | 70 | 0.00403 | HV
94-AL1/15-ST1A 110.0 | 8.65 | 0.306 | 0.44 | 0.35 | ol | 94 | 0.00403 | HV
122-AL1/20-ST1A 110.0 | 8.5 | 0.2376 | 0.43 | 0.41 | ol | 122 | 0.00403 | HV
149-AL1/24-ST1A 110.0 | 8.75 | 0.194 | 0.41 | 0.47 | ol | 149 | 0.00403 | HV
184-AL1/30-ST1A 110.0 | 8.8 | 0.1571 | 0.4 | 0.535 | ol | 184 | 0.00403 | HV
243-AL1/39-ST1A 110.0 | 9 | 0.1188 | 0.39 | 0.645 | ol | 243 | 0.00403 | HV
305-AL1/39-ST1A 110.0 | 9.2 | 0.0949 | 0.38 | 0.74 | ol | 305 | 0.00403 | HV
490-AL1/64-ST1A 110.0 | 9.75 | 0.059 | 0.37 | 0.96 | ol | 490 | 0.00403 | HV
679-AL1/86-ST1A 110.0 | 9.95 | 0.042 | 0.36 | 1.15 | ol | 679 | 0.00403 | HV
490-AL1/64-ST1A 220.0 | 10 | 0.059 | 0.285 | 0.96 | ol | 490 | 0.00403 | HV
679-AL1/86-ST1A 220.0 | 11.7 | 0.042 | 0.275 | 1.15 | ol | 679 | 0.00403 | HV
490-AL1/64-ST1A 380.0 | 11 | 0.059 | 0.253 | 0.96 | ol | 490 | 0.00403 | HV
679-AL1/86-ST1A 380.0 | 14.6 | 0.042 | 0.25 | 1.15 | ol | 679 | 0.00403 | HV

## trafo_std_types
| i0_percent | pfe_kw | vkr_percent | sn_mva | vn_lv_kv | vn_hv_kv | vk_percent | shift_degree | vector_group | tap_side | tap_neutral | tap_min | tap_max | tap_step_degree | tap_step_percent | tap_phase_shifter
160 MVA 380/110 kV | 0.06 | 60 | 0.25 | 160 | 110 | 380 | 12.2 | 0 | Yy0 | hv | 0 | -9 | 9 | 0 | 1.5 | FALSE
100 MVA 220/110 kV | 0.06 | 55 | 0.26 | 100 | 110 | 220 | 12 | 0 | Yy0 | hv | 0 | -9 | 9 | 0 | 1.5 | FALSE
63 MVA 110/20 kV | 0.04 | 22 | 0.32 | 63 | 20 | 110 | 18 | 150 | YNd5 | hv | 0 | -9 | 9 | 0 | 1.5 | FALSE
40 MVA 110/20 kV | 0.05 | 18 | 0.34 | 40 | 20 | 110 | 16.2 | 150 | YNd5 | hv | 0 | -9 | 9 | 0 | 1.5 | FALSE
25 MVA 110/20 kV | 0.07 | 14 | 0.41 | 25 | 20 | 110 | 12 | 150 | YNd5 | hv | 0 | -9 | 9 | 0 | 1.5 | FALSE
63 MVA 110/10 kV | 0.04 | 22 | 0.32 | 63 | 10 | 110 | 18 | 150 | YNd5 | hv | 0 | -9 | 9 | 0 | 1.5 | FALSE
40 MVA 110/10 kV | 0.05 | 18 | 0.34 | 40 | 10 | 110 | 16.2 | 150 | YNd5 | hv | 0 | -9 | 9 | 0 | 1.5 | FALSE
25 MVA 110/10 kV | 0.07 | 14 | 0.41 | 25 | 10 | 110 | 12 | 150 | YNd5 | hv | 0 | -9 | 9 | 0 | 1.5 | FALSE
0.25 MVA 20/0.4 kV | 0.32 | 0.8 | 1.44 | 0.25 | 0.4 | 20 | 6 | 150 | Yzn5 | hv | 0 | -2 | 2 | 0 | 2.5 | FALSE
0.4 MVA 20/0.4 kV | 0.3375 | 1.35 | 1.425 | 0.4 | 0.4 | 20 | 6 | 150 | Dyn5 | hv | 0 | -2 | 2 | 0 | 2.5 | FALSE
0.63 MVA 20/0.4 kV | 0.2619 | 1.65 | 1.206 | 0.63 | 0.4 | 20 | 6 | 150 | Dyn5 | hv | 0 | -2 | 2 | 0 | 2.5 | FALSE
0.25 MVA 10/0.4 kV | 0.24 | 0.6 | 1.2 | 0.25 | 0.4 | 10 | 4 | 150 | Dyn5 | hv | 0 | -2 | 2 | 0 | 2.5 | FALSE
0.4 MVA 10/0.4 kV | 0.2375 | 0.95 | 1.325 | 0.4 | 0.4 | 10 | 4 | 150 | Dyn5 | hv | 0 | -2 | 2 | 0 | 2.5 | FALSE
0.63 MVA 10/0.4 kV | 0.1873 | 1.18 | 1.0794 | 0.63 | 0.4 | 10 | 4 | 150 | Dyn5 | hv | 0 | -2 | 2 | 0 | 2.5 | FALSE

## trafo3w_std_types
| sn_hv_mva | sn_mv_mva | sn_lv_mva | vn_hv_kv | vn_mv_kv | vn_lv_kv | vk_hv_percent | vk_mv_percent | vk_lv_percent | vkr_hv_percent | vkr_mv_percent | vkr_lv_percent | pfe_kw | i0_percent | shift_mv_degree | shift_lv_degree | vector_group | tap_side | tap_neutral | tap_min | tap_max | tap_step_percent
63/25/38 MVA 110/20/10 kV | 63 | 25 | 38 | 110 | 20 | 10 | 10.4 | 10.4 | 10.4 | 0.28 | 0.32 | 0.35 | 35 | 0.89 | 0 | 0 | YN0yn0yn0 | hv | 0 | -10 | 10 | 1.2
63/25/38 MVA 110/10/10 kV | 63 | 25 | 38 | 110 | 10 | 10 | 10.4 | 10.4 | 10.4 | 0.28 | 0.32 | 0.35 | 35 | 0.89 | 0 | 0 | YN0yn0yn0 | hv | 0 | -10 | 10 | 1.2

## fuse_std_types
| fuse_type | i_rated_a | t_avg | t_min | t_total | x_avg | x_min | x_total
HV 100A | HV 100A | 100 | 0 | [10.0, 3.64, 0.854, 0.281, 0.1, 0.0531, 0.022, 0.01] | [10.0, 4.267, 1.21, 0.403, 0.1, 0.058, 0.022, 0.01] | 0 | [300.0, 350.0, 450.0, 550.0, 700.0, 850.0, 1200.0, 1752.0] | [600.0, 700.0, 900.0, 1150.0, 1665.0, 2000.0, 3000.0, 4313.0]
HV 10A | HV 10A | 10 | 0 | [10.0, 1675.0, 0.344, 0.156, 0.1, 0.0417, 0.0171, 0.01] | [10.0, 1.3, 0.3, 0.155, 0.1, 0.0555, 0.023, 0.01] | 0 | [30.0, 32.0, 35.0, 37.0, 39.0, 50.0, 70.0, 88.0] | [60.0, 70.0, 80.0, 87.0, 94.0, 110.0, 150.0, 216.0]
HV 125A | HV 125A | 125 | 0 | [10.0, 1.82, 0.344, 0.1, 0.0467, 0.0269, 0.01] | [10.0, 2.478, 0.426, 0.1, 0.0427, 0.0211, 0.01] | 0 | [375.0, 500.0, 700.0, 925.0, 1200.0, 1500.0, 2341.0] | [750.0, 1000.0, 1500.0, 2200.0, 3000.0, 4000.0, 5765.0]
HV 160A | HV 160A | 160 | 0 | [10.0, 4.15, 1.03, 0.198, 0.1, 0.051, 0.0172, 0.01] | [10.0, 2.3, 0.734, 0.274, 0.1, 0.046, 0.0177, 0.01] | 0 | [480.0, 550.0, 700.0, 1000.0, 1260.0, 1600.0, 2500.0, 3227.0] | [960.0, 1300.0, 1700.0, 2200.0, 2996.0, 4000.0, 6000.0, 7946.0]
HV 16A | HV 16A | 16 | 0 | [10.0, 0.352, 0.164, 0.1, 0.0649, 0.0342, 0.01] | [10.0, 2.34, 0.722, 0.181, 0.1, 0.055, 0.0296, 0.01] | 0 | [48.0, 60.0, 65.0, 71.0, 80.0, 100.0, 162.0] | [96.0, 110.0, 125.0, 150.0, 168.0, 200.0, 250.0, 398.0]
HV 200A | HV 200A | 200 | 0 | [10.0, 4.267, 1.21, 0.403, 0.1, 0.058, 0.022, 0.01] | [10.0, 3.73, 1.654, 0.328, 0.1, 0.0531, 0.019, 0.01] | 0 | [600.0, 700.0, 900.0, 1150.0, 1665.0, 2000.0, 3000.0, 4313.0] | [1200.0, 1500.0, 1800.0, 2700.0, 3960.0, 5000.0, 7500.0, 10620.0]
HV 20A | HV 20A | 20 | 0 | [10.0, 1.3, 0.3, 0.155, 0.1, 0.0555, 0.023, 0.01] | [10.0, 1.3, 0.161, 0.1, 0.0611, 0.0399, 0.0141, 0.01] | 0 | [60.0, 70.0, 80.0, 87.0, 94.0, 110.0, 150.0, 216.0] | [120.0, 150.0, 200.0, 223.0, 260.0, 300.0, 450.0, 532.0]
HV 25A | HV 25A | 25 | 0 | [10.0, 2.512, 0.833, 0.299, 0.1, 0.0372, 0.0223, 0.01] | [10.0, 3.125, 0.597, 0.198, 0.1, 0.0378, 0.022, 0.01] | 0 | [75.0, 82.0, 90.0, 100.0, 124.0, 170.0, 200.0, 289.0] | [150.0, 170.0, 210.0, 250.0, 294.0, 400.0, 500.0, 711.0]
HV 31.5A | HV 31.5A | 31.5 | 0 | [10.0, 2.34, 0.722, 0.181, 0.1, 0.055, 0.0296, 0.01] | [10.0, 2.84, 0.368, 0.164, 0.1, 0.0621, 0.0378, 0.0195, 0.01] | 0 | [95.0, 110.0, 125.0, 150.0, 165.0, 200.0, 250.0, 390.0] | [189.0, 220.0, 300.0, 350.0, 393.0, 450.0, 530.0, 700.0, 960.0]
HV 40A | HV 40A | 40 | 0 | [10.0, 1.3, 0.161, 0.1, 0.0611, 0.0399, 0.0141, 0.01] | [10.0, 2.05, 0.369, 0.198, 0.1, 0.051, 0.0298, 0.01] | 0 | [120.0, 150.0, 200.0, 223.0, 260.0, 300.0, 450.0, 532.0] | [240.0, 300.0, 400.0, 450.0, 530.0, 650.0, 800.0, 1311.0]
HV 50A | HV 50A | 50 | 0 | [10.0, 3.215, 0.597, 0.198, 0.1, 0.0378, 0.022, 0.01] | [10.0, 3.64, 0.854, 0.281, 0.1, 0.0531, 0.022, 0.01] | 0 | [150.0, 170.0, 210.0, 250.0, 294.0, 400.0, 500.0, 711.0] | [300.0, 350.0, 450.0, 550.0, 700.0, 850.0, 1200.0, 1752.0]
HV 6.3A | HV 6.3A | 6.3 | 0 | [10.0, 1.39, 0.344, 0.168, 0.1, 0.056, 0.0263, 0.01] | [10.0, 1.711, 0.516, 0.198, 0.1, 0.0634, 0.0303, 0.01] | 0 | [19.0, 19.5, 20.4, 20.8, 22.0, 25.0, 32.0, 48.0] | [38.0, 40.0, 43.0, 48.0, 53.0, 60.0, 75.0, 118.0]
HV 63A | HV 63A | 63 | 0 | [10.0, 2.84, 0.368, 0.164, 0.1, 0.0621, 0.0378, 0.0195, 0.01] | [10.0, 1.82, 0.344, 0.1, 0.0467, 0.0269, 0.01] | 0 | [189.0, 220.0, 300.0, 350.0, 393.0, 450.0, 530.0, 700.0, 961.0] | [378.0, 500.0, 700.0, 934.0, 1200.0, 1500.0, 2366.0]
HV 80A | HV 80A | 80 | 0 | [10.0, 2.05, 0.369, 0.198, 0.1, 0.051, 0.0298, 0.01] | [10.0, 4.15, 1.03, 0.198, 0.1, 0.051, 0.0172, 0.01] | 0 | [240.0, 300.0, 400.0, 450.0, 530.0, 650.0, 800.0, 1311.0] | [480.0, 550.0, 700.0, 1000.0, 1260.0, 1600.0, 2500.0, 3227.0]
Siemens NH-1-100 | Siemens NH-1-100 | 100 | [5400.0, 2000.0, 400.0, 20.0, 1.0, 0.2, 0.012, 0.004] | 0 | 0 | [150.0, 190.0, 250.0, 430.0, 900.0, 1250.0, 2700.0, 3600.0] | 0 | 0
Siemens NH-1-125 | Siemens NH-1-125 | 125 | [4800.0, 120.0, 7.0, 0.1, 0.004] | 0 | 0 | [180.0, 400.0, 740.0, 2000.0, 4250.0] | 0 | 0
Siemens NH-1-16 | Siemens NH-1-16 | 16 | [4000.0, 400.0, 2.0, 0.1, 0.04, 0.01] | 0 | 0 | [26.0, 35.0, 75.0, 150.0, 200.0, 300.0] | 0 | 0
Siemens NH-1-160 | Siemens NH-1-160 | 160 | [4800.0, 120.0, 7.0, 0.1, 0.004] | 0 | 0 | [210.0, 500.0, 900.0, 2300.0, 5000.0] | 0 | 0
Siemens NH-1-25 | Siemens NH-1-25 | 25 | [4000.0, 1000.0, 10.0, 0.2, 0.02, 0.01] | 0 | 0 | [40.0, 50.0, 100.0, 210.0, 400.0, 500.0] | 0 | 0
Siemens NH-1-50 | Siemens NH-1-50 | 50 | [4000.0, 40.0, 4.0, 1.0, 0.02, 0.01] | 0 | 0 | [86.0, 200.0, 300.0, 400.0, 1000.0, 1280.0] | 0 | 0
Siemens NH-1-63 | Siemens NH-1-63 | 63 | [4000.0, 100.0, 10.0, 2.0, 0.04, 0.01] | 0 | 0 | [100.0, 200.0, 300.0, 400.0, 1000.0, 1500.0] | 0 | 0
Siemens NH-1-80 | Siemens NH-1-80 | 80 | [4800.0, 120.0, 7.0, 0.1, 0.01] | 0 | 0 | [150.58, 250.0, 450.0, 1150.0, 2470.0] | 0 | 0
Siemens NH-2-1000 | Siemens NH-2-1000 | 1000 | [4800.0, 120.0, 7.0, 0.1, 0.004] | 0 | 0 | [1900.0, 3500.0, 8400.0, 24000.0, 52000.0] | 0 | 0
Siemens NH-2-200 | Siemens NH-2-200 | 200 | [4800.0, 120.0, 7.0, 0.1, 0.004] | 0 | 0 | [280.0, 650.0, 1200.0, 3000.0, 7000.0] | 0 | 0
Siemens NH-2-224 | Siemens NH-2-224 | 224 | [4800.0, 120.0, 7.0, 0.2, 0.04, 0.004] | 0 | 0 | [400.0, 750.0, 1453.0, 3025.0, 4315.0, 7600.0] | 0 | 0
Siemens NH-2-250 | Siemens NH-2-250 | 250 | [4800.0, 120.0, 7.0, 0.1, 0.004] | 0 | 0 | [450.0, 800.0, 1650.0, 4000.0, 8500.0] | 0 | 0
Siemens NH-2-315 | Siemens NH-2-315 | 315 | [4800.0, 120.0, 7.0, 0.1, 0.004] | 0 | 0 | [550.0, 920.0, 1900.0, 5000.0, 11000.0] | 0 | 0
Siemens NH-2-355 | Siemens NH-2-355 | 355 | [4800.0, 120.0, 6.0, 0.1, 0.004] | 0 | 0 | [650.0, 1116.27, 2350.0, 5840.0, 12790.0] | 0 | 0
Siemens NH-2-400 | Siemens NH-2-400 | 400 | [4800.0, 120.0, 7.0, 0.1, 0.004] | 0 | 0 | [720.0, 1350.0, 2800.0, 6500.0, 15000.0] | 0 | 0
Siemens NH-2-425 | Siemens NH-2-425 | 425 | [4800.0, 120.0, 7.0, 0.1, 0.004] | 0 | 0 | [850.0, 1500.0, 3050.0, 7500.0, 16500.0] | 0 | 0
Siemens NH-2-630 | Siemens NH-2-630 | 630 | [4800.0, 120.0, 7.0, 0.1, 0.004] | 0 | 0 | [1200.0, 2000.0, 4800.0, 12000.0, 26000.0] | 0 | 0

## dtypes
| element | column | dtype
0 | bus | name | object
1 | bus | vn_kv | float64
2 | bus | type | object
3 | bus | zone | object
4 | bus | in_service | bool
5 | load | name | object
6 | load | bus | uint32
7 | load | p_mw | float64
8 | load | q_mvar | float64
9 | load | const_z_percent | float64
10 | load | const_i_percent | float64
11 | load | sn_mva | float64
12 | load | scaling | float64
13 | load | in_service | bool
14 | load | type | object
15 | ext_grid | name | object
16 | ext_grid | bus | uint32
17 | ext_grid | vm_pu | float64
18 | ext_grid | va_degree | float64
19 | ext_grid | slack_weight | float64
20 | ext_grid | in_service | bool
21 | line | name | object
22 | line | std_type | object
23 | line | from_bus | uint32
24 | line | to_bus | uint32
25 | line | length_km | float64
26 | line | r_ohm_per_km | float64
27 | line | x_ohm_per_km | float64
28 | line | c_nf_per_km | float64
29 | line | g_us_per_km | float64
30 | line | max_i_ka | float64
31 | line | df | float64
32 | line | parallel | uint32
33 | line | type | object
34 | line | in_service | bool
35 | trafo | name | object
36 | trafo | std_type | object
37 | trafo | hv_bus | uint32
38 | trafo | lv_bus | uint32
39 | trafo | sn_mva | float64
40 | trafo | vn_hv_kv | float64
41 | trafo | vn_lv_kv | float64
42 | trafo | vk_percent | float64
43 | trafo | vkr_percent | float64
44 | trafo | pfe_kw | float64
45 | trafo | i0_percent | float64
46 | trafo | shift_degree | float64
47 | trafo | tap_side | object
48 | trafo | tap_neutral | int32
49 | trafo | tap_min | int32
50 | trafo | tap_max | int32
51 | trafo | tap_step_percent | float64
52 | trafo | tap_step_degree | float64
53 | trafo | tap_pos | int32
54 | trafo | tap_phase_shifter | bool
55 | trafo | parallel | uint32
56 | trafo | df | float64
57 | trafo | in_service | bool
58 | line_geodata | coords | object
59 | bus_geodata | x | float64
60 | bus_geodata | y | float64
61 | bus_geodata | coords | object

## parameters
| version | format_version | converged | OPF_converged | name | f_hz | sn_mva
0 | 2.14.6 | 2.14.0 | FALSE | FALSE |  | 50 | 1