## bus
| name | vn_kv | type | zone | in_service
0 | bus_LV_4253-1_0_6_node_0 | 0.4 | n |  | TRUE
1 | bus_LV_4253-1_0_6_node_1 | 0.4 | n |  | TRUE
2 | bus_LV_4253-1_0_6_node_2 | 0.4 | n |  | TRUE
3 | bus_LV_4253-1_0_6_node_3 | 0.4 | n |  | TRUE
4 | bus_LV_4253-1_0_6_node_4 | 0.4 | n |  | TRUE
5 | bus_LV_4253-1_0_6_node_195 | 0.4 | n |  | TRUE
6 | bus_LV_4253-1_0_6_node_118 | 0.4 | n |  | TRUE
7 | bus_LV_4253-1_0_6_node_101 | 0.4 | n |  | TRUE
8 | bus_LV_4253-1_0_6_node_5 | 0.4 | n |  | TRUE
9 | bus_LV_4253-1_0_6_node_6 | 0.4 | n |  | TRUE
10 | bus_LV_4253-1_0_6_node_7 | 0.4 | n |  | TRUE
11 | bus_LV_4253-1_0_6_node_8 | 0.4 | n |  | TRUE
12 | bus_LV_4253-1_0_6_node_9 | 0.4 | n |  | TRUE
13 | bus_LV_4253-1_0_6_node_10 | 0.4 | n |  | TRUE
14 | bus_LV_4253-1_0_6_node_11 | 0.4 | n |  | TRUE
15 | bus_LV_4253-1_0_6_node_12 | 0.4 | n |  | TRUE
16 | bus_LV_4253-1_0_6_node_53 | 0.4 | n |  | TRUE
17 | bus_LV_4253-1_0_6_node_69 | 0.4 | n |  | TRUE
18 | bus_LV_4253-1_0_6_node_13 | 0.4 | n |  | TRUE
19 | bus_LV_4253-1_0_6_node_71 | 0.4 | n |  | TRUE
20 | bus_LV_4253-1_0_6_node_67 | 0.4 | n |  | TRUE
21 | bus_LV_4253-1_0_6_node_23 | 0.4 | n |  | TRUE
22 | bus_LV_4253-1_0_6_node_44 | 0.4 | n |  | TRUE
23 | bus_LV_4253-1_0_6_node_21 | 0.4 | n |  | TRUE
24 | bus_LV_4253-1_0_6_node_45 | 0.4 | n |  | TRUE
25 | bus_LV_4253-1_0_6_node_14 | 0.4 | n |  | TRUE
26 | bus_LV_4253-1_0_6_node_15 | 0.4 | n |  | TRUE
27 | bus_LV_4253-1_0_6_node_16 | 0.4 | n |  | TRUE
28 | bus_LV_4253-1_0_6_node_17 | 0.4 | n |  | TRUE
29 | bus_LV_4253-1_0_6_node_18 | 0.4 | n |  | TRUE
30 | bus_LV_4253-1_0_6_node_22 | 0.4 | n |  | TRUE
31 | bus_LV_4253-1_0_6_node_61 | 0.4 | n |  | TRUE
32 | bus_LV_4253-1_0_6_node_20 | 0.4 | n |  | TRUE
33 | bus_LV_4253-1_0_6_node_62 | 0.4 | n |  | TRUE
34 | bus_LV_4253-1_0_6_node_19 | 0.4 | n |  | TRUE
35 | bus_LV_4253-1_0_6_node_24 | 0.4 | n |  | TRUE
36 | bus_LV_4253-1_0_6_node_25 | 0.4 | n |  | TRUE
37 | bus_LV_4253-1_0_6_node_26 | 0.4 | n |  | TRUE
38 | bus_LV_4253-1_0_6_node_27 | 0.4 | n |  | TRUE
39 | bus_LV_4253-1_0_6_node_28 | 0.4 | n |  | TRUE
40 | bus_LV_4253-1_0_6_node_29 | 0.4 | n |  | TRUE
41 | bus_LV_4253-1_0_6_node_131 | 0.4 | n |  | TRUE
42 | bus_LV_4253-1_0_6_node_129 | 0.4 | n |  | TRUE
43 | bus_LV_4253-1_0_6_node_132 | 0.4 | n |  | TRUE
44 | bus_LV_4253-1_0_6_node_40 | 0.4 | n |  | TRUE
45 | bus_LV_4253-1_0_6_node_92 | 0.4 | n |  | TRUE
46 | bus_LV_4253-1_0_6_node_34 | 0.4 | n |  | TRUE
47 | bus_LV_4253-1_0_6_node_128 | 0.4 | n |  | TRUE
48 | bus_LV_4253-1_0_6_node_136 | 0.4 | n |  | TRUE
49 | bus_LV_4253-1_0_6_node_41 | 0.4 | n |  | TRUE
50 | bus_LV_4253-1_0_6_node_90 | 0.4 | n |  | TRUE
51 | bus_LV_4253-1_0_6_node_30 | 0.4 | n |  | TRUE
52 | bus_LV_4253-1_0_6_node_31 | 0.4 | n |  | TRUE
53 | bus_LV_4253-1_0_6_node_32 | 0.4 | n |  | TRUE
54 | bus_LV_4253-1_0_6_node_33 | 0.4 | n |  | TRUE
55 | bus_LV_4253-1_0_6_node_35 | 0.4 | n |  | TRUE
56 | bus_LV_4253-1_0_6_node_176 | 0.4 | n |  | TRUE
57 | bus_LV_4253-1_0_6_node_172 | 0.4 | n |  | TRUE
58 | bus_LV_4253-1_0_6_node_145 | 0.4 | n |  | TRUE
59 | bus_LV_4253-1_0_6_node_174 | 0.4 | n |  | TRUE
60 | bus_LV_4253-1_0_6_node_170 | 0.4 | n |  | TRUE
61 | bus_LV_4253-1_0_6_node_36 | 0.4 | n |  | TRUE
62 | bus_LV_4253-1_0_6_node_37 | 0.4 | n |  | TRUE
63 | bus_LV_4253-1_0_6_node_38 | 0.4 | n |  | TRUE
64 | bus_LV_4253-1_0_6_node_39 | 0.4 | n |  | TRUE
65 | bus_LV_4253-1_0_6_node_42 | 0.4 | n |  | TRUE
66 | bus_LV_4253-1_0_6_node_43 | 0.4 | n |  | TRUE
67 | bus_LV_4253-1_0_6_node_84 | 0.4 | n |  | TRUE
68 | bus_LV_4253-1_0_6_node_85 | 0.4 | n |  | TRUE
69 | bus_LV_4253-1_0_6_node_46 | 0.4 | n |  | TRUE
70 | bus_LV_4253-1_0_6_node_47 | 0.4 | n |  | TRUE
71 | bus_LV_4253-1_0_6_node_146 | 0.4 | n |  | TRUE
72 | bus_LV_4253-1_0_6_node_148 | 0.4 | n |  | TRUE
73 | bus_LV_4253-1_0_6_node_144 | 0.4 | n |  | TRUE
74 | bus_LV_4253-1_0_6_node_48 | 0.4 | n |  | TRUE
75 | bus_LV_4253-1_0_6_node_49 | 0.4 | n |  | TRUE
76 | bus_LV_4253-1_0_6_node_50 | 0.4 | n |  | TRUE
77 | bus_LV_4253-1_0_6_node_51 | 0.4 | n |  | TRUE
78 | bus_LV_4253-1_0_6_node_52 | 0.4 | n |  | TRUE
79 | bus_LV_4253-1_0_6_node_55 | 0.4 | n |  | TRUE
80 | bus_LV_4253-1_0_6_node_56 | 0.4 | n |  | TRUE
81 | bus_LV_4253-1_0_6_node_57 | 0.4 | n |  | TRUE
82 | bus_LV_4253-1_0_6_node_54 | 0.4 | n |  | TRUE
83 | bus_LV_4253-1_0_6_node_58 | 0.4 | n |  | TRUE
84 | bus_LV_4253-1_0_6_node_59 | 0.4 | n |  | TRUE
85 | bus_LV_4253-1_0_6_node_60 | 0.4 | n |  | TRUE
86 | bus_LV_4253-1_0_6_node_64 | 0.4 | n |  | TRUE
87 | bus_LV_4253-1_0_6_node_65 | 0.4 | n |  | TRUE
88 | bus_LV_4253-1_0_6_node_63 | 0.4 | n |  | TRUE
89 | bus_LV_4253-1_0_6_node_66 | 0.4 | n |  | TRUE
90 | bus_LV_4253-1_0_6_node_112 | 0.4 | n |  | TRUE
91 | bus_LV_4253-1_0_6_node_113 | 0.4 | n |  | TRUE
92 | bus_LV_4253-1_0_6_node_68 | 0.4 | n |  | TRUE
93 | bus_LV_4253-1_0_6_node_70 | 0.4 | n |  | TRUE
94 | bus_LV_4253-1_0_6_node_73 | 0.4 | n |  | TRUE
95 | bus_LV_4253-1_0_6_node_153 | 0.4 | n |  | TRUE
96 | bus_LV_4253-1_0_6_node_190 | 0.4 | n |  | TRUE
97 | bus_LV_4253-1_0_6_node_151 | 0.4 | n |  | TRUE
98 | bus_LV_4253-1_0_6_node_74 | 0.4 | n |  | TRUE
99 | bus_LV_4253-1_0_6_node_75 | 0.4 | n |  | TRUE
100 | bus_LV_4253-1_0_6_node_76 | 0.4 | n |  | TRUE
101 | bus_LV_4253-1_0_6_node_77 | 0.4 | n |  | TRUE
102 | bus_LV_4253-1_0_6_node_78 | 0.4 | n |  | TRUE
103 | bus_LV_4253-1_0_6_node_79 | 0.4 | n |  | TRUE
104 | bus_LV_4253-1_0_6_node_96 | 0.4 | n |  | TRUE
105 | bus_LV_4253-1_0_6_node_80 | 0.4 | n |  | TRUE
106 | bus_LV_4253-1_0_6_node_94 | 0.4 | n |  | TRUE
107 | bus_LV_4253-1_0_6_node_114 | 0.4 | n |  | TRUE
108 | bus_LV_4253-1_0_6_node_81 | 0.4 | n |  | TRUE
109 | bus_LV_4253-1_0_6_node_82 | 0.4 | n |  | TRUE
110 | bus_LV_4253-1_0_6_node_83 | 0.4 | n |  | TRUE
111 | bus_LV_4253-1_0_6_node_100 | 0.4 | n |  | TRUE
112 | bus_LV_4253-1_0_6_node_102 | 0.4 | n |  | TRUE
113 | bus_LV_4253-1_0_6_node_86 | 0.4 | n |  | TRUE
114 | bus_LV_4253-1_0_6_node_105 | 0.4 | n |  | TRUE
115 | bus_LV_4253-1_0_6_node_106 | 0.4 | n |  | TRUE
116 | bus_LV_4253-1_0_6_node_87 | 0.4 | n |  | TRUE
117 | bus_LV_4253-1_0_6_node_88 | 0.4 | n |  | TRUE
118 | bus_LV_4253-1_0_6_node_89 | 0.4 | n |  | TRUE
119 | bus_LV_4253-1_0_6_node_91 | 0.4 | n |  | TRUE
120 | bus_LV_4253-1_0_6_node_111 | 0.4 | n |  | TRUE
121 | bus_LV_4253-1_0_6_node_110 | 0.4 | n |  | TRUE
122 | bus_LV_4253-1_0_6_node_93 | 0.4 | n |  | TRUE
123 | bus_LV_4253-1_0_6_node_95 | 0.4 | n |  | TRUE
124 | bus_LV_4253-1_0_6_node_97 | 0.4 | n |  | TRUE
125 | bus_LV_4253-1_0_6_node_98 | 0.4 | n |  | TRUE
126 | bus_LV_4253-1_0_6_node_99 | 0.4 | n |  | TRUE
127 | bus_LV_4253-1_0_6_node_107 | 0.4 | n |  | TRUE
128 | bus_LV_4253-1_0_6_node_115 | 0.4 | n |  | TRUE
129 | bus_LV_4253-1_0_6_node_103 | 0.4 | n |  | TRUE
130 | bus_LV_4253-1_0_6_node_116 | 0.4 | n |  | TRUE
131 | bus_LV_4253-1_0_6_node_104 | 0.4 | n |  | TRUE
132 | bus_LV_4253-1_0_6_node_108 | 0.4 | n |  | TRUE
133 | bus_LV_4253-1_0_6_node_109 | 0.4 | n |  | TRUE
134 | bus_LV_4253-1_0_6_node_117 | 0.4 | n |  | TRUE
135 | bus_LV_4253-1_0_6_node_125 | 0.4 | n |  | TRUE
136 | bus_LV_4253-1_0_6_node_124 | 0.4 | n |  | TRUE
137 | bus_LV_4253-1_0_6_node_119 | 0.4 | n |  | TRUE
138 | bus_LV_4253-1_0_6_node_120 | 0.4 | n |  | TRUE
139 | bus_LV_4253-1_0_6_node_121 | 0.4 | n |  | TRUE
140 | bus_LV_4253-1_0_6_node_122 | 0.4 | n |  | TRUE
141 | bus_LV_4253-1_0_6_node_123 | 0.4 | n |  | TRUE
142 | bus_LV_4253-1_0_6_node_127 | 0.4 | n |  | TRUE
143 | bus_LV_4253-1_0_6_node_126 | 0.4 | n |  | TRUE
144 | bus_LV_4253-1_0_6_node_130 | 0.4 | n |  | TRUE
145 | bus_LV_4253-1_0_6_node_173 | 0.4 | n |  | TRUE
146 | bus_LV_4253-1_0_6_node_134 | 0.4 | n |  | TRUE
147 | bus_LV_4253-1_0_6_node_133 | 0.4 | n |  | TRUE
148 | bus_LV_4253-1_0_6_node_135 | 0.4 | n |  | TRUE
149 | bus_LV_4253-1_0_6_node_137 | 0.4 | n |  | TRUE
150 | bus_LV_4253-1_0_6_node_138 | 0.4 | n |  | TRUE
151 | bus_LV_4253-1_0_6_node_139 | 0.4 | n |  | TRUE
152 | bus_LV_4253-1_0_6_node_140 | 0.4 | n |  | TRUE
153 | bus_LV_4253-1_0_6_node_212 | 0.4 | n |  | TRUE
154 | bus_LV_4253-1_0_6_node_235 | 0.4 | n |  | TRUE
155 | bus_LV_4253-1_0_6_node_141 | 0.4 | n |  | TRUE
156 | bus_LV_4253-1_0_6_node_209 | 0.4 | n |  | TRUE
157 | bus_LV_4253-1_0_6_node_203 | 0.4 | n |  | TRUE
158 | bus_LV_4253-1_0_6_node_211 | 0.4 | n |  | TRUE
159 | bus_LV_4253-1_0_6_node_234 | 0.4 | n |  | TRUE
160 | bus_LV_4253-1_0_6_node_242 | 0.4 | n |  | TRUE
161 | bus_LV_4253-1_0_6_node_201 | 0.4 | n |  | TRUE
162 | bus_LV_4253-1_0_6_node_142 | 0.4 | n |  | TRUE
163 | bus_LV_4253-1_0_6_node_143 | 0.4 | n |  | TRUE
164 | bus_LV_4253-1_0_6_node_147 | 0.4 | n |  | TRUE
165 | bus_LV_4253-1_0_6_node_189 | 0.4 | n |  | TRUE
166 | bus_LV_4253-1_0_6_node_150 | 0.4 | n |  | TRUE
167 | bus_LV_4253-1_0_6_node_149 | 0.4 | n |  | TRUE
168 | bus_LV_4253-1_0_6_node_152 | 0.4 | n |  | TRUE
169 | bus_LV_4253-1_0_6_node_154 | 0.4 | n |  | TRUE
170 | bus_LV_4253-1_0_6_node_155 | 0.4 | n |  | TRUE
171 | bus_LV_4253-1_0_6_node_186 | 0.4 | n |  | TRUE
172 | bus_LV_4253-1_0_6_node_156 | 0.4 | n |  | TRUE
173 | bus_LV_4253-1_0_6_node_157 | 0.4 | n |  | TRUE
174 | bus_LV_4253-1_0_6_node_158 | 0.4 | n |  | TRUE
175 | bus_LV_4253-1_0_6_node_159 | 0.4 | n |  | TRUE
176 | bus_LV_4253-1_0_6_node_160 | 0.4 | n |  | TRUE
177 | bus_LV_4253-1_0_6_node_175 | 0.4 | n |  | TRUE
178 | bus_LV_4253-1_0_6_node_180 | 0.4 | n |  | TRUE
179 | bus_LV_4253-1_0_6_node_179 | 0.4 | n |  | TRUE
180 | bus_LV_4253-1_0_6_node_161 | 0.4 | n |  | TRUE
181 | bus_LV_4253-1_0_6_node_162 | 0.4 | n |  | TRUE
182 | bus_LV_4253-1_0_6_node_163 | 0.4 | n |  | TRUE
183 | bus_LV_4253-1_0_6_node_169 | 0.4 | n |  | TRUE
184 | bus_LV_4253-1_0_6_node_171 | 0.4 | n |  | TRUE
185 | bus_LV_4253-1_0_6_node_167 | 0.4 | n |  | TRUE
186 | bus_LV_4253-1_0_6_node_164 | 0.4 | n |  | TRUE
187 | bus_LV_4253-1_0_6_node_165 | 0.4 | n |  | TRUE
188 | bus_LV_4253-1_0_6_node_166 | 0.4 | n |  | TRUE
189 | bus_LV_4253-1_0_6_node_177 | 0.4 | n |  | TRUE
190 | bus_LV_4253-1_0_6_node_178 | 0.4 | n |  | TRUE
191 | bus_LV_4253-1_0_6_node_181 | 0.4 | n |  | TRUE
192 | bus_LV_4253-1_0_6_node_168 | 0.4 | n |  | TRUE
193 | bus_LV_4253-1_0_6_node_194 | 0.4 | n |  | TRUE
194 | bus_LV_4253-1_0_6_node_188 | 0.4 | n |  | TRUE
195 | bus_LV_4253-1_0_6_node_191 | 0.4 | n |  | TRUE
196 | bus_LV_4253-1_0_6_node_187 | 0.4 | n |  | TRUE
197 | bus_LV_4253-1_0_6_node_182 | 0.4 | n |  | TRUE
198 | bus_LV_4253-1_0_6_node_183 | 0.4 | n |  | TRUE
199 | bus_LV_4253-1_0_6_node_184 | 0.4 | n |  | TRUE
200 | bus_LV_4253-1_0_6_node_185 | 0.4 | n |  | TRUE
201 | bus_LV_4253-1_0_6_node_192 | 0.4 | n |  | TRUE
202 | bus_LV_4253-1_0_6_node_193 | 0.4 | n |  | TRUE
203 | bus_LV_4253-1_0_6_node_196 | 0.4 | n |  | TRUE
204 | bus_LV_4253-1_0_6_node_197 | 0.4 | n |  | TRUE
205 | bus_LV_4253-1_0_6_node_198 | 0.4 | n |  | TRUE
206 | bus_LV_4253-1_0_6_node_199 | 0.4 | n |  | TRUE
207 | bus_LV_4253-1_0_6_node_206 | 0.4 | n |  | TRUE
208 | bus_LV_4253-1_0_6_node_207 | 0.4 | n |  | TRUE
209 | bus_LV_4253-1_0_6_node_208 | 0.4 | n |  | TRUE
210 | bus_LV_4253-1_0_6_node_200 | 0.4 | n |  | TRUE
211 | bus_LV_4253-1_0_6_node_202 | 0.4 | n |  | TRUE
212 | bus_LV_4253-1_0_6_node_204 | 0.4 | n |  | TRUE
213 | bus_LV_4253-1_0_6_node_205 | 0.4 | n |  | TRUE
214 | bus_LV_4253-1_0_6_node_217 | 0.4 | n |  | TRUE
215 | bus_LV_4253-1_0_6_node_210 | 0.4 | n |  | TRUE
216 | bus_LV_4253-1_0_6_node_238 | 0.4 | n |  | TRUE
217 | bus_LV_4253-1_0_6_node_226 | 0.4 | n |  | TRUE
218 | bus_LV_4253-1_0_6_node_239 | 0.4 | n |  | TRUE
219 | bus_LV_4253-1_0_6_node_223 | 0.4 | n |  | TRUE
220 | bus_LV_4253-1_0_6_node_224 | 0.4 | n |  | TRUE
221 | bus_LV_4253-1_0_6_node_213 | 0.4 | n |  | TRUE
222 | bus_LV_4253-1_0_6_node_214 | 0.4 | n |  | TRUE
223 | bus_LV_4253-1_0_6_node_233 | 0.4 | n |  | TRUE
224 | bus_LV_4253-1_0_6_node_231 | 0.4 | n |  | TRUE
225 | bus_LV_4253-1_0_6_node_218 | 0.4 | n |  | TRUE
226 | bus_LV_4253-1_0_6_node_219 | 0.4 | n |  | TRUE
227 | bus_LV_4253-1_0_6_node_220 | 0.4 | n |  | TRUE
228 | bus_LV_4253-1_0_6_node_221 | 0.4 | n |  | TRUE
229 | bus_LV_4253-1_0_6_node_222 | 0.4 | n |  | TRUE
230 | bus_LV_4253-1_0_6_node_229 | 0.4 | n |  | TRUE
231 | bus_LV_4253-1_0_6_node_228 | 0.4 | n |  | TRUE
232 | bus_LV_4253-1_0_6_node_225 | 0.4 | n |  | TRUE
233 | bus_LV_4253-1_0_6_node_227 | 0.4 | n |  | TRUE
234 | bus_LV_4253-1_0_6_node_230 | 0.4 | n |  | TRUE
235 | bus_LV_4253-1_0_6_node_232 | 0.4 | n |  | TRUE
236 | bus_LV_4253-1_0_6_node_236 | 0.4 | n |  | TRUE
237 | bus_LV_4253-1_0_6_node_237 | 0.4 | n |  | TRUE
238 | bus_LV_4253-1_0_6_node_240 | 0.4 | n |  | TRUE
239 | bus_LV_4253-1_0_6_node_241 | 0.4 | n |  | TRUE
240 | bus_LV_4253-1_0_6_node_244 | 0.4 | n |  | TRUE
241 | bus_LV_4253-1_0_6_node_243 | 0.4 | n |  | TRUE
242 | bus_MV_306_0_node_0 | 20 | n |  | TRUE

## load
| name | bus | p_mw | q_mvar | const_z_percent | const_i_percent | sn_mva | scaling | in_service | type
0 | LV_4253-1_0_6_load_0 | 0 | 0.003464 | 0.00086815 | 0 | 0 |  | 1 | TRUE | wye
1 | LV_4253-1_0_6_load_195 | 5 | 0.0012999 | 0.00032577 | 0 | 0 |  | 1 | TRUE | wye
2 | LV_4253-1_0_6_load_5 | 8 | 0.0017242 | 0.00043212 | 0 | 0 |  | 1 | TRUE | wye
3 | LV_4253-1_0_6_load_6 | 9 | 0.0051643 | 0.0012943 | 0 | 0 |  | 1 | TRUE | wye
4 | LV_4253-1_0_6_load_8 | 11 | 0.0022229 | 0.0005571 | 0 | 0 |  | 1 | TRUE | wye
5 | LV_4253-1_0_6_load_9 | 12 | 0.0047971 | 0.0012023 | 0 | 0 |  | 1 | TRUE | wye
6 | LV_4253-1_0_6_load_10 | 13 | 0.0032828 | 0.00082275 | 0 | 0 |  | 1 | TRUE | wye
7 | LV_4253-1_0_6_load_11 | 14 | 0.0029989 | 0.0007516 | 0 | 0 |  | 1 | TRUE | wye
8 | LV_4253-1_0_6_load_12 | 15 | 0.0012306 | 0.00030841 | 0 | 0 |  | 1 | TRUE | wye
9 | LV_4253-1_0_6_load_53 | 16 | 0.0028669 | 0.00071851 | 0 | 0 |  | 1 | TRUE | wye
10 | LV_4253-1_0_6_load_71 | 19 | 0.0031097 | 0.00077936 | 0 | 0 |  | 1 | TRUE | wye
11 | LV_4253-1_0_6_load_67 | 20 | 0.0021136 | 0.00052973 | 0 | 0 |  | 1 | TRUE | wye
12 | LV_4253-1_0_6_load_23 | 21 | 0.0065183 | 0.0016336 | 0 | 0 |  | 1 | TRUE | wye
13 | LV_4253-1_0_6_load_44 | 22 | 0.0022113 | 0.0005542 | 0 | 0 |  | 1 | TRUE | wye
14 | LV_4253-1_0_6_load_21 | 23 | 0.0039105 | 0.00098005 | 0 | 0 |  | 1 | TRUE | wye
15 | LV_4253-1_0_6_load_45 | 24 | 0.0017368 | 0.00043527 | 0 | 0 |  | 1 | TRUE | wye
16 | LV_4253-1_0_6_load_14 | 25 | 0.0022131 | 0.00055465 | 0 | 0 |  | 1 | TRUE | wye
17 | LV_4253-1_0_6_load_15 | 26 | 0.0030202 | 0.00075693 | 0 | 0 |  | 1 | TRUE | wye
18 | LV_4253-1_0_6_load_16 | 27 | 0.0020532 | 0.00051458 | 0 | 0 |  | 1 | TRUE | wye
19 | LV_4253-1_0_6_load_17 | 28 | 0.0045705 | 0.0011455 | 0 | 0 |  | 1 | TRUE | wye
20 | LV_4253-1_0_6_load_18 | 29 | 0.0029435 | 0.00073771 | 0 | 0 |  | 1 | TRUE | wye
21 | LV_4253-1_0_6_load_22 | 30 | 0.0047333 | 0.0011863 | 0 | 0 |  | 1 | TRUE | wye
22 | LV_4253-1_0_6_load_61 | 31 | 0.0022659 | 0.00056789 | 0 | 0 |  | 1 | TRUE | wye
23 | LV_4253-1_0_6_load_20 | 32 | 0.0045175 | 0.0011322 | 0 | 0 |  | 1 | TRUE | wye
24 | LV_4253-1_0_6_load_62 | 33 | 0.0022319 | 0.00055938 | 0 | 0 |  | 1 | TRUE | wye
25 | LV_4253-1_0_6_load_19 | 34 | 0.0036456 | 0.00091368 | 0 | 0 |  | 1 | TRUE | wye
26 | LV_4253-1_0_6_load_24 | 35 | 0.0026549 | 0.00066539 | 0 | 0 |  | 1 | TRUE | wye
27 | LV_4253-1_0_6_load_25 | 36 | 0.0016072 | 0.00040281 | 0 | 0 |  | 1 | TRUE | wye
28 | LV_4253-1_0_6_load_28 | 39 | 0.0016944 | 0.00042466 | 0 | 0 |  | 1 | TRUE | wye
29 | LV_4253-1_0_6_load_29 | 40 | 0.0015305 | 0.00038357 | 0 | 0 |  | 1 | TRUE | wye
30 | LV_4253-1_0_6_load_131 | 41 | 0.0018433 | 0.00046198 | 0 | 0 |  | 1 | TRUE | wye
31 | LV_4253-1_0_6_load_129 | 42 | 0.00096547 | 0.00024197 | 0 | 0 |  | 1 | TRUE | wye
32 | LV_4253-1_0_6_load_132 | 43 | 0.0012322 | 0.00030881 | 0 | 0 |  | 1 | TRUE | wye
33 | LV_4253-1_0_6_load_40 | 44 | 0.001763 | 0.00044185 | 0 | 0 |  | 1 | TRUE | wye
34 | LV_4253-1_0_6_load_92 | 45 | 0.0017303 | 0.00043366 | 0 | 0 |  | 1 | TRUE | wye
35 | LV_4253-1_0_6_load_34 | 46 | 0.001578 | 0.00039547 | 0 | 0 |  | 1 | TRUE | wye
36 | LV_4253-1_0_6_load_136 | 48 | 0.0011742 | 0.00029427 | 0 | 0 |  | 1 | TRUE | wye
37 | LV_4253-1_0_6_load_90 | 50 | 0.0018426 | 0.0004618 | 0 | 0 |  | 1 | TRUE | wye
38 | LV_4253-1_0_6_load_30 | 51 | 0.00093922 | 0.00023539 | 0 | 0 |  | 1 | TRUE | wye
39 | LV_4253-1_0_6_load_31 | 52 | 0.0020457 | 0.0005127 | 0 | 0 |  | 1 | TRUE | wye
40 | LV_4253-1_0_6_load_35 | 55 | 0.0021356 | 0.00053523 | 0 | 0 |  | 1 | TRUE | wye
41 | LV_4253-1_0_6_load_176 | 56 | 0.0018799 | 0.00047114 | 0 | 0 |  | 1 | TRUE | wye
42 | LV_4253-1_0_6_load_172 | 57 | 0.0021804 | 0.00054647 | 0 | 0 |  | 1 | TRUE | wye
43 | LV_4253-1_0_6_load_145 | 58 | 0.0015557 | 0.0003899 | 0 | 0 |  | 1 | TRUE | wye
44 | LV_4253-1_0_6_load_174 | 59 | 0.0023048 | 0.00057765 | 0 | 0 |  | 1 | TRUE | wye
45 | LV_4253-1_0_6_load_36 | 61 | 0.0019258 | 0.00048266 | 0 | 0 |  | 1 | TRUE | wye
46 | LV_4253-1_0_6_load_37 | 62 | 0.0015376 | 0.00038536 | 0 | 0 |  | 1 | TRUE | wye
47 | LV_4253-1_0_6_load_38 | 63 | 0.0039273 | 0.00098428 | 0 | 0 |  | 1 | TRUE | wye
48 | LV_4253-1_0_6_load_39 | 64 | 0.0048338 | 0.0012115 | 0 | 0 |  | 1 | TRUE | wye
49 | LV_4253-1_0_6_load_42 | 65 | 0.0016277 | 0.00040795 | 0 | 0 |  | 1 | TRUE | wye
50 | LV_4253-1_0_6_load_43 | 66 | 0.0019666 | 0.00049287 | 0 | 0 |  | 1 | TRUE | wye
51 | LV_4253-1_0_6_load_84 | 67 | 0.0021007 | 0.00052649 | 0 | 0 |  | 1 | TRUE | wye
52 | LV_4253-1_0_6_load_85 | 68 | 0.0035111 | 0.00087997 | 0 | 0 |  | 1 | TRUE | wye
53 | LV_4253-1_0_6_load_46 | 69 | 0.0021931 | 0.00054963 | 0 | 0 |  | 1 | TRUE | wye
54 | LV_4253-1_0_6_load_47 | 70 | 0.0026423 | 0.00066221 | 0 | 0 |  | 1 | TRUE | wye
55 | LV_4253-1_0_6_load_148 | 72 | 0.002406 | 0.000603 | 0 | 0 |  | 1 | TRUE | wye
56 | LV_4253-1_0_6_load_48 | 74 | 0.0037985 | 0.000952 | 0 | 0 |  | 1 | TRUE | wye
57 | LV_4253-1_0_6_load_49 | 75 | 0.0034991 | 0.00087697 | 0 | 0 |  | 1 | TRUE | wye
58 | LV_4253-1_0_6_load_51 | 77 | 0.0031086 | 0.00077908 | 0 | 0 |  | 1 | TRUE | wye
59 | LV_4253-1_0_6_load_52 | 78 | 0.003541 | 0.00088745 | 0 | 0 |  | 1 | TRUE | wye
60 | LV_4253-1_0_6_load_56 | 80 | 0.0044631 | 0.0011186 | 0 | 0 |  | 1 | TRUE | wye
61 | LV_4253-1_0_6_load_57 | 81 | 0.0023026 | 0.00057708 | 0 | 0 |  | 1 | TRUE | wye
62 | LV_4253-1_0_6_load_54 | 82 | 0.0030989 | 0.00077666 | 0 | 0 |  | 1 | TRUE | wye
63 | LV_4253-1_0_6_load_59 | 84 | 0.0018121 | 0.00045415 | 0 | 0 |  | 1 | TRUE | wye
64 | LV_4253-1_0_6_load_60 | 85 | 0.0022326 | 0.00055955 | 0 | 0 |  | 1 | TRUE | wye
65 | LV_4253-1_0_6_load_64 | 86 | 0.0031469 | 0.0007887 | 0 | 0 |  | 1 | TRUE | wye
66 | LV_4253-1_0_6_load_65 | 87 | 0.0017963 | 0.00045019 | 0 | 0 |  | 1 | TRUE | wye
67 | LV_4253-1_0_6_load_63 | 88 | 0.0026829 | 0.00067241 | 0 | 0 |  | 1 | TRUE | wye
68 | LV_4253-1_0_6_load_112 | 90 | 0.0032268 | 0.00080871 | 0 | 0 |  | 1 | TRUE | wye
69 | LV_4253-1_0_6_load_113 | 91 | 0.0025143 | 0.00063014 | 0 | 0 |  | 1 | TRUE | wye
70 | LV_4253-1_0_6_load_68 | 92 | 0.0028084 | 0.00070384 | 0 | 0 |  | 1 | TRUE | wye
71 | LV_4253-1_0_6_load_70 | 93 | 0.0018853 | 0.00047251 | 0 | 0 |  | 1 | TRUE | wye
72 | LV_4253-1_0_6_load_73 | 94 | 0.0016685 | 0.00041816 | 0 | 0 |  | 1 | TRUE | wye
73 | LV_4253-1_0_6_load_190 | 96 | 0.0018443 | 0.00046223 | 0 | 0 |  | 1 | TRUE | wye
74 | LV_4253-1_0_6_load_74 | 98 | 0.0013078 | 0.00032775 | 0 | 0 |  | 1 | TRUE | wye
75 | LV_4253-1_0_6_load_75 | 99 | 0.0031961 | 0.00080102 | 0 | 0 |  | 1 | TRUE | wye
76 | LV_4253-1_0_6_load_76 | 100 | 0.001843 | 0.00046191 | 0 | 0 |  | 1 | TRUE | wye
77 | LV_4253-1_0_6_load_77 | 101 | 0.0019092 | 0.00047849 | 0 | 0 |  | 1 | TRUE | wye
78 | LV_4253-1_0_6_load_78 | 102 | 0.0019426 | 0.00048685 | 0 | 0 |  | 1 | TRUE | wye
79 | LV_4253-1_0_6_load_79 | 103 | 0.0014797 | 0.00037085 | 0 | 0 |  | 1 | TRUE | wye
80 | LV_4253-1_0_6_load_96 | 104 | 0.0016275 | 0.00040788 | 0 | 0 |  | 1 | TRUE | wye
81 | LV_4253-1_0_6_load_80 | 105 | 0.0019313 | 0.00048402 | 0 | 0 |  | 1 | TRUE | wye
82 | LV_4253-1_0_6_load_94 | 106 | 0.0035283 | 0.00088428 | 0 | 0 |  | 1 | TRUE | wye
83 | LV_4253-1_0_6_load_114 | 107 | 0.0027226 | 0.00068235 | 0 | 0 |  | 1 | TRUE | wye
84 | LV_4253-1_0_6_load_81 | 108 | 0.0018154 | 0.00045498 | 0 | 0 |  | 1 | TRUE | wye
85 | LV_4253-1_0_6_load_82 | 109 | 0.00214 | 0.00053634 | 0 | 0 |  | 1 | TRUE | wye
86 | LV_4253-1_0_6_load_83 | 110 | 0.0029678 | 0.0007438 | 0 | 0 |  | 1 | TRUE | wye
87 | LV_4253-1_0_6_load_102 | 112 | 0.0017057 | 0.00042749 | 0 | 0 |  | 1 | TRUE | wye
88 | LV_4253-1_0_6_load_86 | 113 | 0.0030992 | 0.00077674 | 0 | 0 |  | 1 | TRUE | wye
89 | LV_4253-1_0_6_load_105 | 114 | 0.0039869 | 0.00099921 | 0 | 0 |  | 1 | TRUE | wye
90 | LV_4253-1_0_6_load_106 | 115 | 0.0046213 | 0.0011582 | 0 | 0 |  | 1 | TRUE | wye
91 | LV_4253-1_0_6_load_87 | 116 | 0.0018275 | 0.00045801 | 0 | 0 |  | 1 | TRUE | wye
92 | LV_4253-1_0_6_load_88 | 117 | 0.0015228 | 0.00038164 | 0 | 0 |  | 1 | TRUE | wye
93 | LV_4253-1_0_6_load_89 | 118 | 0.0015112 | 0.00037875 | 0 | 0 |  | 1 | TRUE | wye
94 | LV_4253-1_0_6_load_91 | 119 | 0.0019354 | 0.00048507 | 0 | 0 |  | 1 | TRUE | wye
95 | LV_4253-1_0_6_load_111 | 120 | 0.0024941 | 0.00062509 | 0 | 0 |  | 1 | TRUE | wye
96 | LV_4253-1_0_6_load_110 | 121 | 0.0027922 | 0.00069979 | 0 | 0 |  | 1 | TRUE | wye
97 | LV_4253-1_0_6_load_93 | 122 | 0.0024444 | 0.00061262 | 0 | 0 |  | 1 | TRUE | wye
98 | LV_4253-1_0_6_load_95 | 123 | 0.0016387 | 0.00041068 | 0 | 0 |  | 1 | TRUE | wye
99 | LV_4253-1_0_6_load_97 | 124 | 0.0029851 | 0.00074814 | 0 | 0 |  | 1 | TRUE | wye
100 | LV_4253-1_0_6_load_98 | 125 | 0.0039103 | 0.00098 | 0 | 0 |  | 1 | TRUE | wye
101 | LV_4253-1_0_6_load_99 | 126 | 0.0026588 | 0.00066635 | 0 | 0 |  | 1 | TRUE | wye
102 | LV_4253-1_0_6_load_107 | 127 | 0.0022252 | 0.00055769 | 0 | 0 |  | 1 | TRUE | wye
103 | LV_4253-1_0_6_load_115 | 128 | 0.0028038 | 0.00070269 | 0 | 0 |  | 1 | TRUE | wye
104 | LV_4253-1_0_6_load_103 | 129 | 0.0018707 | 0.00046883 | 0 | 0 |  | 1 | TRUE | wye
105 | LV_4253-1_0_6_load_116 | 130 | 0.0067323 | 0.0016873 | 0 | 0 |  | 1 | TRUE | wye
106 | LV_4253-1_0_6_load_104 | 131 | 0.0011744 | 0.00029433 | 0 | 0 |  | 1 | TRUE | wye
107 | LV_4253-1_0_6_load_108 | 132 | 0.0010799 | 0.00027065 | 0 | 0 |  | 1 | TRUE | wye
108 | LV_4253-1_0_6_load_109 | 133 | 0.0023099 | 0.00057891 | 0 | 0 |  | 1 | TRUE | wye
109 | LV_4253-1_0_6_load_117 | 134 | 0.0031146 | 0.0007806 | 0 | 0 |  | 1 | TRUE | wye
110 | LV_4253-1_0_6_load_125 | 135 | 0.0015659 | 0.00039244 | 0 | 0 |  | 1 | TRUE | wye
111 | LV_4253-1_0_6_load_124 | 136 | 0.001481 | 0.00037118 | 0 | 0 |  | 1 | TRUE | wye
112 | LV_4253-1_0_6_load_119 | 137 | 0.0040813 | 0.0010229 | 0 | 0 |  | 1 | TRUE | wye
113 | LV_4253-1_0_6_load_120 | 138 | 0.0049507 | 0.0012408 | 0 | 0 |  | 1 | TRUE | wye
114 | LV_4253-1_0_6_load_121 | 139 | 0.0059916 | 0.0015016 | 0 | 0 |  | 1 | TRUE | wye
115 | LV_4253-1_0_6_load_122 | 140 | 0.0067095 | 0.0016815 | 0 | 0 |  | 1 | TRUE | wye
116 | LV_4253-1_0_6_load_123 | 141 | 0.0049639 | 0.0012441 | 0 | 0 |  | 1 | TRUE | wye
117 | LV_4253-1_0_6_load_127 | 142 | 0.0021072 | 0.00052812 | 0 | 0 |  | 1 | TRUE | wye
118 | LV_4253-1_0_6_load_126 | 143 | 0.0056118 | 0.0014065 | 0 | 0 |  | 1 | TRUE | wye
119 | LV_4253-1_0_6_load_130 | 144 | 0.0031963 | 0.00080106 | 0 | 0 |  | 1 | TRUE | wye
120 | LV_4253-1_0_6_load_173 | 145 | 0.004886 | 0.0012245 | 0 | 0 |  | 1 | TRUE | wye
121 | LV_4253-1_0_6_load_133 | 147 | 0.0030339 | 0.00076036 | 0 | 0 |  | 1 | TRUE | wye
122 | LV_4253-1_0_6_load_137 | 149 | 0.0022352 | 0.0005602 | 0 | 0 |  | 1 | TRUE | wye
123 | LV_4253-1_0_6_load_138 | 150 | 0.0020215 | 0.00050664 | 0 | 0 |  | 1 | TRUE | wye
124 | LV_4253-1_0_6_load_139 | 151 | 0.0028385 | 0.00071138 | 0 | 0 |  | 1 | TRUE | wye
125 | LV_4253-1_0_6_load_212 | 153 | 0.0018653 | 0.00046748 | 0 | 0 |  | 1 | TRUE | wye
126 | LV_4253-1_0_6_load_235 | 154 | 0.0020293 | 0.0005086 | 0 | 0 |  | 1 | TRUE | wye
127 | LV_4253-1_0_6_load_141 | 155 | 0.0048071 | 0.0012048 | 0 | 0 |  | 1 | TRUE | wye
128 | LV_4253-1_0_6_load_209 | 156 | 0.0028538 | 0.00071523 | 0 | 0 |  | 1 | TRUE | wye
129 | LV_4253-1_0_6_load_203 | 157 | 0.0025939 | 0.0006501 | 0 | 0 |  | 1 | TRUE | wye
130 | LV_4253-1_0_6_load_211 | 158 | 0.0026791 | 0.00067143 | 0 | 0 |  | 1 | TRUE | wye
131 | LV_4253-1_0_6_load_242 | 160 | 0.0050885 | 0.0012753 | 0 | 0 |  | 1 | TRUE | wye
132 | LV_4253-1_0_6_load_201 | 161 | 0.0074549 | 0.0018684 | 0 | 0 |  | 1 | TRUE | wye
133 | LV_4253-1_0_6_load_142 | 162 | 0.002568 | 0.00064361 | 0 | 0 |  | 1 | TRUE | wye
134 | LV_4253-1_0_6_load_143 | 163 | 0.0027288 | 0.0006839 | 0 | 0 |  | 1 | TRUE | wye
135 | LV_4253-1_0_6_load_147 | 164 | 0.00086297 | 0.00021628 | 0 | 0 |  | 1 | TRUE | wye
136 | LV_4253-1_0_6_load_189 | 165 | 0.0037637 | 0.00094328 | 0 | 0 |  | 1 | TRUE | wye
137 | LV_4253-1_0_6_load_150 | 166 | 0.0015255 | 0.00038233 | 0 | 0 |  | 1 | TRUE | wye
138 | LV_4253-1_0_6_load_149 | 167 | 0.001479 | 0.00037068 | 0 | 0 |  | 1 | TRUE | wye
139 | LV_4253-1_0_6_load_152 | 168 | 0.0016403 | 0.00041109 | 0 | 0 |  | 1 | TRUE | wye
140 | LV_4253-1_0_6_load_154 | 169 | 0.0029022 | 0.00072737 | 0 | 0 |  | 1 | TRUE | wye
141 | LV_4253-1_0_6_load_155 | 170 | 0.001679 | 0.00042079 | 0 | 0 |  | 1 | TRUE | wye
142 | LV_4253-1_0_6_load_186 | 171 | 0.0025296 | 0.00063398 | 0 | 0 |  | 1 | TRUE | wye
143 | LV_4253-1_0_6_load_156 | 172 | 0.0027473 | 0.00068853 | 0 | 0 |  | 1 | TRUE | wye
144 | LV_4253-1_0_6_load_157 | 173 | 0.0019574 | 0.00049056 | 0 | 0 |  | 1 | TRUE | wye
145 | LV_4253-1_0_6_load_158 | 174 | 0.0013552 | 0.00033964 | 0 | 0 |  | 1 | TRUE | wye
146 | LV_4253-1_0_6_load_159 | 175 | 0.0026812 | 0.00067197 | 0 | 0 |  | 1 | TRUE | wye
147 | LV_4253-1_0_6_load_160 | 176 | 0.0015432 | 0.00038676 | 0 | 0 |  | 1 | TRUE | wye
148 | LV_4253-1_0_6_load_175 | 177 | 0.0018296 | 0.00045854 | 0 | 0 |  | 1 | TRUE | wye
149 | LV_4253-1_0_6_load_180 | 178 | 0.0017553 | 0.00043992 | 0 | 0 |  | 1 | TRUE | wye
150 | LV_4253-1_0_6_load_161 | 180 | 0.0026704 | 0.00066926 | 0 | 0 |  | 1 | TRUE | wye
151 | LV_4253-1_0_6_load_163 | 182 | 0.0028966 | 0.00072596 | 0 | 0 |  | 1 | TRUE | wye
152 | LV_4253-1_0_6_load_171 | 184 | 0.0024915 | 0.00062443 | 0 | 0 |  | 1 | TRUE | wye
153 | LV_4253-1_0_6_load_167 | 185 | 0.0029313 | 0.00073465 | 0 | 0 |  | 1 | TRUE | wye
154 | LV_4253-1_0_6_load_165 | 187 | 0.001311 | 0.00032858 | 0 | 0 |  | 1 | TRUE | wye
155 | LV_4253-1_0_6_load_166 | 188 | 0.0013966 | 0.00035003 | 0 | 0 |  | 1 | TRUE | wye
156 | LV_4253-1_0_6_load_178 | 190 | 0.0012862 | 0.00032236 | 0 | 0 |  | 1 | TRUE | wye
157 | LV_4253-1_0_6_load_181 | 191 | 0.0012775 | 0.00032018 | 0 | 0 |  | 1 | TRUE | wye
158 | LV_4253-1_0_6_load_168 | 192 | 0.0025682 | 0.00064366 | 0 | 0 |  | 1 | TRUE | wye
159 | LV_4253-1_0_6_load_194 | 193 | 0.0015621 | 0.00039149 | 0 | 0 |  | 1 | TRUE | wye
160 | LV_4253-1_0_6_load_191 | 195 | 0.0014302 | 0.00035844 | 0 | 0 |  | 1 | TRUE | wye
161 | LV_4253-1_0_6_load_187 | 196 | 0.0015384 | 0.00038555 | 0 | 0 |  | 1 | TRUE | wye
162 | LV_4253-1_0_6_load_182 | 197 | 0.0014328 | 0.00035909 | 0 | 0 |  | 1 | TRUE | wye
163 | LV_4253-1_0_6_load_183 | 198 | 0.001357 | 0.00034009 | 0 | 0 |  | 1 | TRUE | wye
164 | LV_4253-1_0_6_load_184 | 199 | 0.0013192 | 0.00033062 | 0 | 0 |  | 1 | TRUE | wye
165 | LV_4253-1_0_6_load_185 | 200 | 0.0015396 | 0.00038587 | 0 | 0 |  | 1 | TRUE | wye
166 | LV_4253-1_0_6_load_192 | 201 | 0.00058799 | 0.00014736 | 0 | 0 |  | 1 | TRUE | wye
167 | LV_4253-1_0_6_load_193 | 202 | 0.0029553 | 0.00074068 | 0 | 0 |  | 1 | TRUE | wye
168 | LV_4253-1_0_6_load_196 | 203 | 0.0027767 | 0.00069591 | 0 | 0 |  | 1 | TRUE | wye
169 | LV_4253-1_0_6_load_197 | 204 | 0.0021918 | 0.00054933 | 0 | 0 |  | 1 | TRUE | wye
170 | LV_4253-1_0_6_load_198 | 205 | 0.0027341 | 0.00068522 | 0 | 0 |  | 1 | TRUE | wye
171 | LV_4253-1_0_6_load_199 | 206 | 0.00022663 | 5.6798e-05 | 0 | 0 |  | 1 | TRUE | wye
172 | LV_4253-1_0_6_load_208 | 209 | 0.00039083 | 9.7951e-05 | 0 | 0 |  | 1 | TRUE | wye
173 | LV_4253-1_0_6_load_200 | 210 | 0.0056176 | 0.0014079 | 0 | 0 |  | 1 | TRUE | wye
174 | LV_4253-1_0_6_load_205 | 213 | 0.0019839 | 0.00049722 | 0 | 0 |  | 1 | TRUE | wye
175 | LV_4253-1_0_6_load_217 | 214 | 0.0027652 | 0.00069302 | 0 | 0 |  | 1 | TRUE | wye
176 | LV_4253-1_0_6_load_210 | 215 | 0.00015767 | 3.9517e-05 | 0 | 0 |  | 1 | TRUE | wye
177 | LV_4253-1_0_6_load_238 | 216 | 0.00052923 | 0.00013264 | 0 | 0 |  | 1 | TRUE | wye
178 | LV_4253-1_0_6_load_224 | 220 | 0.0016989 | 0.00042579 | 0 | 0 |  | 1 | TRUE | wye
179 | LV_4253-1_0_6_load_213 | 221 | 0.0019199 | 0.00048118 | 0 | 0 |  | 1 | TRUE | wye
180 | LV_4253-1_0_6_load_214 | 222 | 0.0033251 | 0.00083336 | 0 | 0 |  | 1 | TRUE | wye
181 | LV_4253-1_0_6_load_233 | 223 | 0.0025591 | 0.00064136 | 0 | 0 |  | 1 | TRUE | wye
182 | LV_4253-1_0_6_load_231 | 224 | 0.0027313 | 0.00068454 | 0 | 0 |  | 1 | TRUE | wye
183 | LV_4253-1_0_6_load_218 | 225 | 0.0016308 | 0.00040873 | 0 | 0 |  | 1 | TRUE | wye
184 | LV_4253-1_0_6_load_219 | 226 | 0.0018044 | 0.00045223 | 0 | 0 |  | 1 | TRUE | wye
185 | LV_4253-1_0_6_load_220 | 227 | 0.0017794 | 0.00044597 | 0 | 0 |  | 1 | TRUE | wye
186 | LV_4253-1_0_6_load_221 | 228 | 0.0037873 | 0.00094918 | 0 | 0 |  | 1 | TRUE | wye
187 | LV_4253-1_0_6_load_222 | 229 | 0.0033423 | 0.00083766 | 0 | 0 |  | 1 | TRUE | wye
188 | LV_4253-1_0_6_load_229 | 230 | 0.0024403 | 0.00061159 | 0 | 0 |  | 1 | TRUE | wye
189 | LV_4253-1_0_6_load_228 | 231 | 0.0023098 | 0.00057889 | 0 | 0 |  | 1 | TRUE | wye
190 | LV_4253-1_0_6_load_225 | 232 | 0.00027171 | 6.8096e-05 | 0 | 0 |  | 1 | TRUE | wye
191 | LV_4253-1_0_6_load_227 | 233 | 0.00025015 | 6.2694e-05 | 0 | 0 |  | 1 | TRUE | wye
192 | LV_4253-1_0_6_load_230 | 234 | 0.0041501 | 0.0010401 | 0 | 0 |  | 1 | TRUE | wye
193 | LV_4253-1_0_6_load_232 | 235 | 0.0021048 | 0.00052752 | 0 | 0 |  | 1 | TRUE | wye
194 | LV_4253-1_0_6_load_236 | 236 | 0.0025632 | 0.0006424 | 0 | 0 |  | 1 | TRUE | wye
195 | LV_4253-1_0_6_load_237 | 237 | 0.0014841 | 0.00037195 | 0 | 0 |  | 1 | TRUE | wye
196 | LV_4253-1_0_6_load_240 | 238 | 0.0015337 | 0.00038438 | 0 | 0 |  | 1 | TRUE | wye
197 | LV_4253-1_0_6_load_244 | 240 | 0.0017041 | 0.0004271 | 0 | 0 |  | 1 | TRUE | wye
198 | LV_4253-1_0_6_load_243 | 241 | 0.0022976 | 0.00057583 | 0 | 0 |  | 1 | TRUE | wye

## ext_grid
| name | bus | vm_pu | va_degree | slack_weight | in_service
0 |  | 65 | 1 | 0 | 1 | TRUE

## line
| name | std_type | from_bus | to_bus | length_km | r_ohm_per_km | x_ohm_per_km | c_nf_per_km | g_us_per_km | max_i_ka | df | parallel | type | in_service
0 | LV_4253-1_0_6_line_0 |  | 0 | 1 | 0.017185 | 0.125 | 0.08 | 261 | 0 | 0.364 | 1 | 1 | cs | TRUE
1 | LV_4253-1_0_6_line_1 |  | 0 | 2 | 0.023403 | 0.125 | 0.08 | 261 | 0 | 0.364 | 1 | 1 | cs | TRUE
2 | LV_4253-1_0_6_line_2 |  | 1 | 3 | 0.025101 | 0.125 | 0.08 | 261 | 0 | 0.364 | 1 | 1 | cs | TRUE
3 | LV_4253-1_0_6_line_3 |  | 2 | 4 | 0.032155 | 0.125 | 0.08 | 261 | 0 | 0.364 | 1 | 1 | cs | TRUE
4 | LV_4253-1_0_6_line_4 |  | 3 | 5 | 0.0094355 | 0.125 | 0.08 | 261 | 0 | 0.364 | 1 | 1 | cs | TRUE
5 | LV_4253-1_0_6_line_5 |  | 4 | 6 | 0.0285 | 0.125 | 0.08 | 261 | 0 | 0.364 | 1 | 1 | cs | TRUE
6 | LV_4253-1_0_6_line_6 |  | 6 | 7 | 0.048959 | 0.125 | 0.08 | 261 | 0 | 0.364 | 1 | 1 | cs | TRUE
7 | LV_4253-1_0_6_line_7 |  | 7 | 128 | 0.036825 | 0.125 | 0.08 | 261 | 0 | 0.364 | 1 | 1 | cs | TRUE
8 | LV_4253-1_0_6_line_8 |  | 8 | 9 | 0.041948 | 0.125 | 0.08 | 261 | 0 | 0.364 | 1 | 1 | cs | TRUE
9 | LV_4253-1_0_6_line_9 |  | 8 | 10 | 0.033242 | 0.125 | 0.08 | 261 | 0 | 0.364 | 1 | 1 | cs | TRUE
10 | LV_4253-1_0_6_line_10 |  | 9 | 11 | 0.0019129 | 0.125 | 0.08 | 261 | 0 | 0.364 | 1 | 1 | cs | TRUE
11 | LV_4253-1_0_6_line_11 |  | 10 | 12 | 0.014784 | 0.125 | 0.08 | 261 | 0 | 0.364 | 1 | 3 | cs | TRUE
12 | LV_4253-1_0_6_line_12 |  | 10 | 13 | 0.031979 | 0.125 | 0.08 | 261 | 0 | 0.364 | 1 | 1 | cs | TRUE
13 | LV_4253-1_0_6_line_13 |  | 10 | 14 | 0.036292 | 0.125 | 0.08 | 261 | 0 | 0.364 | 1 | 2 | cs | TRUE
14 | LV_4253-1_0_6_line_14 |  | 12 | 15 | 0.03154 | 0.125 | 0.08 | 261 | 0 | 0.364 | 1 | 3 | cs | TRUE
15 | LV_4253-1_0_6_line_15 |  | 13 | 16 | 0.025465 | 0.125 | 0.08 | 261 | 0 | 0.364 | 1 | 1 | cs | TRUE
16 | LV_4253-1_0_6_line_16 |  | 14 | 17 | 0.0064852 | 0.125 | 0.08 | 261 | 0 | 0.364 | 1 | 1 | cs | TRUE
17 | LV_4253-1_0_6_line_17 |  | 15 | 18 | 0.019014 | 0.125 | 0.08 | 261 | 0 | 0.364 | 1 | 3 | cs | TRUE
18 | LV_4253-1_0_6_line_18 |  | 17 | 19 | 0.014237 | 0.125 | 0.08 | 261 | 0 | 0.364 | 1 | 1 | cs | TRUE
19 | LV_4253-1_0_6_line_19 |  | 17 | 20 | 0.04064 | 0.125 | 0.08 | 261 | 0 | 0.364 | 1 | 1 | cs | TRUE
20 | LV_4253-1_0_6_line_20 |  | 18 | 21 | 0.01055 | 0.125 | 0.08 | 261 | 0 | 0.364 | 1 | 3 | cs | TRUE
21 | LV_4253-1_0_6_line_21 |  | 18 | 22 | 0.048131 | 0.125 | 0.08 | 261 | 0 | 0.364 | 1 | 1 | cs | TRUE
22 | LV_4253-1_0_6_line_22 |  | 19 | 78 | 0.027711 | 0.125 | 0.08 | 261 | 0 | 0.364 | 1 | 1 | cs | TRUE
23 | LV_4253-1_0_6_line_23 |  | 20 | 92 | 0.023444 | 0.125 | 0.08 | 261 | 0 | 0.364 | 1 | 1 | cs | TRUE
24 | LV_4253-1_0_6_line_24 |  | 21 | 23 | 0.01227 | 0.125 | 0.08 | 261 | 0 | 0.364 | 1 | 3 | cs | TRUE
25 | LV_4253-1_0_6_line_25 |  | 22 | 24 | 0.025605 | 0.125 | 0.08 | 261 | 0 | 0.364 | 1 | 1 | cs | TRUE
26 | LV_4253-1_0_6_line_26 |  | 23 | 34 | 0.012309 | 0.125 | 0.08 | 261 | 0 | 0.364 | 1 | 3 | cs | TRUE
27 | LV_4253-1_0_6_line_27 |  | 25 | 26 | 0.025706 | 0.125 | 0.08 | 261 | 0 | 0.364 | 1 | 3 | cs | TRUE
28 | LV_4253-1_0_6_line_28 |  | 25 | 27 | 0.0032535 | 0.125 | 0.08 | 261 | 0 | 0.364 | 1 | 3 | cs | TRUE
29 | LV_4253-1_0_6_line_29 |  | 26 | 28 | 0.018683 | 0.125 | 0.08 | 261 | 0 | 0.364 | 1 | 3 | cs | TRUE
30 | LV_4253-1_0_6_line_30 |  | 27 | 29 | 0.017842 | 0.125 | 0.08 | 261 | 0 | 0.364 | 1 | 3 | cs | TRUE
31 | LV_4253-1_0_6_line_31 |  | 28 | 30 | 0.023651 | 0.125 | 0.08 | 261 | 0 | 0.364 | 1 | 3 | cs | TRUE
32 | LV_4253-1_0_6_line_32 |  | 29 | 31 | 0.020384 | 0.125 | 0.08 | 261 | 0 | 0.364 | 1 | 3 | cs | TRUE
33 | LV_4253-1_0_6_line_33 |  | 30 | 32 | 0.0027284 | 0.125 | 0.08 | 261 | 0 | 0.364 | 1 | 3 | cs | TRUE
34 | LV_4253-1_0_6_line_34 |  | 31 | 33 | 0.010587 | 0.125 | 0.08 | 261 | 0 | 0.364 | 1 | 3 | cs | TRUE
35 | LV_4253-1_0_6_line_35 |  | 32 | 34 | 0.026815 | 0.125 | 0.08 | 261 | 0 | 0.364 | 1 | 3 | cs | TRUE
36 | LV_4253-1_0_6_line_36 |  | 33 | 88 | 0.0095817 | 0.125 | 0.08 | 261 | 0 | 0.364 | 1 | 3 | cs | TRUE
37 | LV_4253-1_0_6_line_37 |  | 35 | 36 | 0.026381 | 0.125 | 0.08 | 261 | 0 | 0.364 | 1 | 3 | cs | TRUE
38 | LV_4253-1_0_6_line_38 |  | 35 | 37 | 0.013342 | 0.125 | 0.08 | 261 | 0 | 0.364 | 1 | 3 | cs | TRUE
39 | LV_4253-1_0_6_line_39 |  | 36 | 38 | 0.026923 | 0.125 | 0.08 | 261 | 0 | 0.364 | 1 | 3 | cs | TRUE
40 | LV_4253-1_0_6_line_40 |  | 37 | 39 | 0.022791 | 0.125 | 0.08 | 261 | 0 | 0.364 | 1 | 3 | cs | TRUE
41 | LV_4253-1_0_6_line_41 |  | 37 | 40 | 0.01649 | 0.125 | 0.08 | 261 | 0 | 0.364 | 1 | 1 | cs | TRUE
42 | LV_4253-1_0_6_line_42 |  | 38 | 41 | 0.034278 | 0.125 | 0.08 | 261 | 0 | 0.364 | 1 | 3 | cs | TRUE
43 | LV_4253-1_0_6_line_43 |  | 38 | 42 | 0.017889 | 0.125 | 0.08 | 261 | 0 | 0.364 | 1 | 1 | cs | TRUE
44 | LV_4253-1_0_6_line_44 |  | 38 | 43 | 0.013384 | 0.125 | 0.08 | 261 | 0 | 0.364 | 1 | 3 | cs | TRUE
45 | LV_4253-1_0_6_line_45 |  | 39 | 44 | 0.017072 | 0.125 | 0.08 | 261 | 0 | 0.364 | 1 | 3 | cs | TRUE
46 | LV_4253-1_0_6_line_46 |  | 40 | 45 | 0.025912 | 0.125 | 0.08 | 261 | 0 | 0.364 | 1 | 1 | cs | TRUE
47 | LV_4253-1_0_6_line_47 |  | 41 | 46 | 0.024846 | 0.125 | 0.08 | 261 | 0 | 0.364 | 1 | 3 | cs | TRUE
48 | LV_4253-1_0_6_line_48 |  | 42 | 47 | 0.020653 | 0.125 | 0.08 | 261 | 0 | 0.364 | 1 | 1 | cs | TRUE
49 | LV_4253-1_0_6_line_49 |  | 43 | 48 | 0.019771 | 0.125 | 0.08 | 261 | 0 | 0.364 | 1 | 2 | cs | TRUE
50 | LV_4253-1_0_6_line_50 |  | 44 | 49 | 0.014374 | 0.125 | 0.08 | 261 | 0 | 0.364 | 1 | 3 | cs | TRUE
51 | LV_4253-1_0_6_line_51 |  | 45 | 50 | 0.001091 | 0.125 | 0.08 | 261 | 0 | 0.364 | 1 | 1 | cs | TRUE
52 | LV_4253-1_0_6_line_52 |  | 46 | 53 | 0.015026 | 0.125 | 0.08 | 261 | 0 | 0.364 | 1 | 3 | cs | TRUE
53 | LV_4253-1_0_6_line_53 |  | 47 | 144 | 0.026339 | 0.125 | 0.08 | 261 | 0 | 0.364 | 1 | 1 | cs | TRUE
54 | LV_4253-1_0_6_line_54 |  | 47 | 141 | 0.0039299 | 0.125 | 0.08 | 261 | 0 | 0.364 | 1 | 1 | cs | TRUE
55 | LV_4253-1_0_6_line_55 |  | 48 | 146 | 0.024718 | 0.125 | 0.08 | 261 | 0 | 0.364 | 1 | 2 | cs | TRUE
56 | LV_4253-1_0_6_line_56 |  | 49 | 65 | 0.025655 | 0.125 | 0.08 | 261 | 0 | 0.364 | 1 | 3 | cs | TRUE
57 | LV_4253-1_0_6_line_57 |  | 49 | 66 | 0.027544 | 0.125 | 0.08 | 261 | 0 | 0.364 | 1 | 1 | cs | TRUE
58 | LV_4253-1_0_6_line_58 |  | 49 | 64 | 0.020716 | 0.125 | 0.08 | 261 | 0 | 0.364 | 1 | 1 | cs | TRUE
59 | LV_4253-1_0_6_line_59 |  | 50 | 117 | 0.015135 | 0.125 | 0.08 | 261 | 0 | 0.364 | 1 | 1 | cs | TRUE
60 | LV_4253-1_0_6_line_60 |  | 51 | 52 | 0.011901 | 0.125 | 0.08 | 261 | 0 | 0.364 | 1 | 3 | cs | TRUE
61 | LV_4253-1_0_6_line_61 |  | 51 | 53 | 0.0082982 | 0.125 | 0.08 | 261 | 0 | 0.364 | 1 | 3 | cs | TRUE
62 | LV_4253-1_0_6_line_62 |  | 52 | 54 | 0.020627 | 0.125 | 0.08 | 261 | 0 | 0.364 | 1 | 3 | cs | TRUE
63 | LV_4253-1_0_6_line_63 |  | 53 | 55 | 0.030032 | 0.125 | 0.08 | 261 | 0 | 0.364 | 1 | 1 | cs | TRUE
64 | LV_4253-1_0_6_line_64 |  | 54 | 56 | 0.022645 | 0.125 | 0.08 | 261 | 0 | 0.364 | 1 | 1 | cs | TRUE
65 | LV_4253-1_0_6_line_65 |  | 54 | 57 | 0.0068063 | 0.125 | 0.08 | 261 | 0 | 0.364 | 1 | 3 | cs | TRUE
66 | LV_4253-1_0_6_line_66 |  | 57 | 58 | 0.021051 | 0.125 | 0.08 | 261 | 0 | 0.364 | 1 | 3 | cs | TRUE
67 | LV_4253-1_0_6_line_67 |  | 58 | 163 | 0.026971 | 0.125 | 0.08 | 261 | 0 | 0.364 | 1 | 3 | cs | TRUE
68 | LV_4253-1_0_6_line_68 |  | 59 | 60 | 0.01206 | 0.125 | 0.08 | 261 | 0 | 0.364 | 1 | 1 | cs | TRUE
69 | LV_4253-1_0_6_line_69 |  | 60 | 177 | 0.014095 | 0.125 | 0.08 | 261 | 0 | 0.364 | 1 | 1 | cs | TRUE
70 | LV_4253-1_0_6_line_70 |  | 60 | 192 | 0.027385 | 0.125 | 0.08 | 261 | 0 | 0.364 | 1 | 1 | cs | TRUE
71 | LV_4253-1_0_6_line_71 |  | 61 | 62 | 0.025667 | 0.125 | 0.08 | 261 | 0 | 0.364 | 1 | 1 | cs | TRUE
72 | LV_4253-1_0_6_line_72 |  | 61 | 63 | 0.013157 | 0.125 | 0.08 | 261 | 0 | 0.364 | 1 | 1 | cs | TRUE
73 | LV_4253-1_0_6_line_73 |  | 62 | 64 | 0.0067917 | 0.125 | 0.08 | 261 | 0 | 0.364 | 1 | 1 | cs | TRUE
74 | LV_4253-1_0_6_line_74 |  | 65 | 67 | 0.03054 | 0.125 | 0.08 | 261 | 0 | 0.364 | 1 | 3 | cs | TRUE
75 | LV_4253-1_0_6_line_75 |  | 67 | 68 | 0.0048321 | 0.125 | 0.08 | 261 | 0 | 0.364 | 1 | 3 | cs | TRUE
76 | LV_4253-1_0_6_line_76 |  | 68 | 113 | 0.020191 | 0.125 | 0.08 | 261 | 0 | 0.364 | 1 | 3 | cs | TRUE
77 | LV_4253-1_0_6_line_77 |  | 69 | 70 | 0.02366 | 0.125 | 0.08 | 261 | 0 | 0.364 | 1 | 1 | cs | TRUE
78 | LV_4253-1_0_6_line_78 |  | 70 | 71 | 0.014395 | 0.125 | 0.08 | 261 | 0 | 0.364 | 1 | 1 | cs | TRUE
79 | LV_4253-1_0_6_line_79 |  | 71 | 72 | 0.019749 | 0.125 | 0.08 | 261 | 0 | 0.364 | 1 | 3 | cs | TRUE
80 | LV_4253-1_0_6_line_80 |  | 71 | 73 | 0.004817 | 0.125 | 0.08 | 261 | 0 | 0.364 | 1 | 3 | cs | TRUE
81 | LV_4253-1_0_6_line_81 |  | 72 | 166 | 0.024139 | 0.125 | 0.08 | 261 | 0 | 0.364 | 1 | 3 | cs | TRUE
82 | LV_4253-1_0_6_line_82 |  | 73 | 164 | 0.027767 | 0.125 | 0.08 | 261 | 0 | 0.364 | 1 | 1 | cs | TRUE
83 | LV_4253-1_0_6_line_83 |  | 73 | 162 | 0.028812 | 0.125 | 0.08 | 261 | 0 | 0.364 | 1 | 3 | cs | TRUE
84 | LV_4253-1_0_6_line_84 |  | 74 | 75 | 0.028971 | 0.125 | 0.08 | 261 | 0 | 0.364 | 1 | 1 | cs | TRUE
85 | LV_4253-1_0_6_line_85 |  | 74 | 76 | 0.035325 | 0.125 | 0.08 | 261 | 0 | 0.364 | 1 | 1 | cs | TRUE
86 | LV_4253-1_0_6_line_86 |  | 75 | 77 | 0.032732 | 0.125 | 0.08 | 261 | 0 | 0.364 | 1 | 1 | cs | TRUE
87 | LV_4253-1_0_6_line_87 |  | 76 | 78 | 0.012793 | 0.125 | 0.08 | 261 | 0 | 0.364 | 1 | 1 | cs | TRUE
88 | LV_4253-1_0_6_line_88 |  | 77 | 79 | 0.02843 | 0.125 | 0.08 | 261 | 0 | 0.364 | 1 | 1 | cs | TRUE
89 | LV_4253-1_0_6_line_89 |  | 79 | 80 | 0.010841 | 0.125 | 0.08 | 261 | 0 | 0.364 | 1 | 1 | cs | TRUE
90 | LV_4253-1_0_6_line_90 |  | 79 | 81 | 0.039109 | 0.125 | 0.08 | 261 | 0 | 0.364 | 1 | 1 | cs | TRUE
91 | LV_4253-1_0_6_line_91 |  | 81 | 82 | 0.027261 | 0.125 | 0.08 | 261 | 0 | 0.364 | 1 | 1 | cs | TRUE
92 | LV_4253-1_0_6_line_92 |  | 83 | 84 | 0.020949 | 0.125 | 0.08 | 261 | 0 | 0.364 | 1 | 3 | cs | TRUE
93 | LV_4253-1_0_6_line_93 |  | 83 | 85 | 0.01852 | 0.125 | 0.08 | 261 | 0 | 0.364 | 1 | 3 | cs | TRUE
94 | LV_4253-1_0_6_line_94 |  | 84 | 86 | 0.0092853 | 0.125 | 0.08 | 261 | 0 | 0.364 | 1 | 3 | cs | TRUE
95 | LV_4253-1_0_6_line_95 |  | 85 | 87 | 0.02845 | 0.125 | 0.08 | 261 | 0 | 0.364 | 1 | 3 | cs | TRUE
96 | LV_4253-1_0_6_line_96 |  | 86 | 88 | 0.026469 | 0.125 | 0.08 | 261 | 0 | 0.364 | 1 | 3 | cs | TRUE
97 | LV_4253-1_0_6_line_97 |  | 87 | 89 | 0.035272 | 0.125 | 0.08 | 261 | 0 | 0.364 | 1 | 3 | cs | TRUE
98 | LV_4253-1_0_6_line_98 |  | 89 | 90 | 0.02028 | 0.125 | 0.08 | 261 | 0 | 0.364 | 1 | 3 | cs | TRUE
99 | LV_4253-1_0_6_line_99 |  | 90 | 91 | 0.0086042 | 0.125 | 0.08 | 261 | 0 | 0.364 | 1 | 3 | cs | TRUE
100 | LV_4253-1_0_6_line_100 |  | 91 | 107 | 0.013693 | 0.125 | 0.08 | 261 | 0 | 0.364 | 1 | 3 | cs | TRUE
101 | LV_4253-1_0_6_line_101 |  | 92 | 93 | 0.04871 | 0.125 | 0.08 | 261 | 0 | 0.364 | 1 | 1 | cs | TRUE
102 | LV_4253-1_0_6_line_102 |  | 94 | 95 | 0.01785 | 0.125 | 0.08 | 261 | 0 | 0.364 | 1 | 1 | cs | TRUE
103 | LV_4253-1_0_6_line_103 |  | 95 | 96 | 0.0080996 | 0.125 | 0.08 | 261 | 0 | 0.364 | 1 | 3 | cs | TRUE
104 | LV_4253-1_0_6_line_104 |  | 95 | 97 | 0.005807 | 0.125 | 0.08 | 261 | 0 | 0.364 | 1 | 3 | cs | TRUE
105 | LV_4253-1_0_6_line_105 |  | 96 | 171 | 0.023395 | 0.125 | 0.08 | 261 | 0 | 0.364 | 1 | 3 | cs | TRUE
106 | LV_4253-1_0_6_line_106 |  | 97 | 168 | 0.014229 | 0.125 | 0.08 | 261 | 0 | 0.364 | 1 | 1 | cs | TRUE
107 | LV_4253-1_0_6_line_107 |  | 97 | 167 | 0.026949 | 0.125 | 0.08 | 261 | 0 | 0.364 | 1 | 3 | cs | TRUE
108 | LV_4253-1_0_6_line_108 |  | 98 | 99 | 0.0091765 | 0.125 | 0.08 | 261 | 0 | 0.364 | 1 | 3 | cs | TRUE
109 | LV_4253-1_0_6_line_109 |  | 98 | 100 | 0.00055099 | 0.125 | 0.08 | 261 | 0 | 0.364 | 1 | 3 | cs | TRUE
110 | LV_4253-1_0_6_line_110 |  | 99 | 101 | 0.013374 | 0.125 | 0.08 | 261 | 0 | 0.364 | 1 | 3 | cs | TRUE
111 | LV_4253-1_0_6_line_111 |  | 100 | 102 | 0.0090977 | 0.125 | 0.08 | 261 | 0 | 0.364 | 1 | 3 | cs | TRUE
112 | LV_4253-1_0_6_line_112 |  | 101 | 103 | 0.0071415 | 0.125 | 0.08 | 261 | 0 | 0.364 | 1 | 3 | cs | TRUE
113 | LV_4253-1_0_6_line_113 |  | 102 | 104 | 0.0095229 | 0.125 | 0.08 | 261 | 0 | 0.364 | 1 | 3 | cs | TRUE
114 | LV_4253-1_0_6_line_114 |  | 103 | 105 | 0.00043021 | 0.125 | 0.08 | 261 | 0 | 0.364 | 1 | 3 | cs | TRUE
115 | LV_4253-1_0_6_line_115 |  | 104 | 106 | 0.028674 | 0.125 | 0.08 | 261 | 0 | 0.364 | 1 | 3 | cs | TRUE
116 | LV_4253-1_0_6_line_116 |  | 105 | 107 | 0.016996 | 0.125 | 0.08 | 261 | 0 | 0.364 | 1 | 3 | cs | TRUE
117 | LV_4253-1_0_6_line_117 |  | 106 | 122 | 0.0030737 | 0.125 | 0.08 | 261 | 0 | 0.364 | 1 | 3 | cs | TRUE
118 | LV_4253-1_0_6_line_118 |  | 108 | 109 | 0.047265 | 0.125 | 0.08 | 261 | 0 | 0.364 | 1 | 1 | cs | TRUE
119 | LV_4253-1_0_6_line_119 |  | 109 | 110 | 0.0408 | 0.125 | 0.08 | 261 | 0 | 0.364 | 1 | 1 | cs | TRUE
120 | LV_4253-1_0_6_line_120 |  | 110 | 111 | 0.030569 | 0.125 | 0.08 | 261 | 0 | 0.364 | 1 | 1 | cs | TRUE
121 | LV_4253-1_0_6_line_121 |  | 111 | 112 | 0.01532 | 0.125 | 0.08 | 261 | 0 | 0.364 | 1 | 1 | cs | TRUE
122 | LV_4253-1_0_6_line_122 |  | 112 | 129 | 0.003389 | 0.125 | 0.08 | 261 | 0 | 0.364 | 1 | 1 | cs | TRUE
123 | LV_4253-1_0_6_line_123 |  | 113 | 114 | 0.0050949 | 0.125 | 0.08 | 261 | 0 | 0.364 | 1 | 3 | cs | TRUE
124 | LV_4253-1_0_6_line_124 |  | 114 | 115 | 0.023283 | 0.125 | 0.08 | 261 | 0 | 0.364 | 1 | 3 | cs | TRUE
125 | LV_4253-1_0_6_line_125 |  | 115 | 127 | 0.0027618 | 0.125 | 0.08 | 261 | 0 | 0.364 | 1 | 3 | cs | TRUE
126 | LV_4253-1_0_6_line_126 |  | 116 | 117 | 0.01637 | 0.125 | 0.08 | 261 | 0 | 0.364 | 1 | 1 | cs | TRUE
127 | LV_4253-1_0_6_line_127 |  | 116 | 118 | 0.0067406 | 0.125 | 0.08 | 261 | 0 | 0.364 | 1 | 1 | cs | TRUE
128 | LV_4253-1_0_6_line_128 |  | 118 | 119 | 0.030022 | 0.125 | 0.08 | 261 | 0 | 0.364 | 1 | 1 | cs | TRUE
129 | LV_4253-1_0_6_line_129 |  | 119 | 120 | 0.0011488 | 0.125 | 0.08 | 261 | 0 | 0.364 | 1 | 1 | cs | TRUE
130 | LV_4253-1_0_6_line_130 |  | 120 | 121 | 0.020452 | 0.125 | 0.08 | 261 | 0 | 0.364 | 1 | 1 | cs | TRUE
131 | LV_4253-1_0_6_line_131 |  | 121 | 133 | 0.003812 | 0.125 | 0.08 | 261 | 0 | 0.364 | 1 | 1 | cs | TRUE
132 | LV_4253-1_0_6_line_132 |  | 122 | 123 | 0.027066 | 0.125 | 0.08 | 261 | 0 | 0.364 | 1 | 3 | cs | TRUE
133 | LV_4253-1_0_6_line_133 |  | 123 | 124 | 0.0049378 | 0.125 | 0.08 | 261 | 0 | 0.364 | 1 | 3 | cs | TRUE
134 | LV_4253-1_0_6_line_134 |  | 124 | 125 | 0.022197 | 0.125 | 0.08 | 261 | 0 | 0.364 | 1 | 3 | cs | TRUE
135 | LV_4253-1_0_6_line_135 |  | 125 | 126 | 0.0060618 | 0.125 | 0.08 | 261 | 0 | 0.364 | 1 | 3 | cs | TRUE
136 | LV_4253-1_0_6_line_136 |  | 126 | 127 | 0.020438 | 0.125 | 0.08 | 261 | 0 | 0.364 | 1 | 3 | cs | TRUE
137 | LV_4253-1_0_6_line_137 |  | 128 | 130 | 0.0038183 | 0.125 | 0.08 | 261 | 0 | 0.364 | 1 | 1 | cs | TRUE
138 | LV_4253-1_0_6_line_138 |  | 129 | 131 | 0.02712 | 0.125 | 0.08 | 261 | 0 | 0.364 | 1 | 1 | cs | TRUE
139 | LV_4253-1_0_6_line_139 |  | 130 | 134 | 0.026263 | 0.125 | 0.08 | 261 | 0 | 0.364 | 1 | 1 | cs | TRUE
140 | LV_4253-1_0_6_line_140 |  | 131 | 132 | 0.0031453 | 0.125 | 0.08 | 261 | 0 | 0.364 | 1 | 1 | cs | TRUE
141 | LV_4253-1_0_6_line_141 |  | 132 | 133 | 0.021423 | 0.125 | 0.08 | 261 | 0 | 0.364 | 1 | 1 | cs | TRUE
142 | LV_4253-1_0_6_line_142 |  | 134 | 135 | 0.0085202 | 0.125 | 0.08 | 261 | 0 | 0.364 | 1 | 1 | cs | TRUE
143 | LV_4253-1_0_6_line_143 |  | 135 | 136 | 0.0035705 | 0.125 | 0.08 | 261 | 0 | 0.364 | 1 | 1 | cs | TRUE
144 | LV_4253-1_0_6_line_144 |  | 136 | 143 | 0.01768 | 0.125 | 0.08 | 261 | 0 | 0.364 | 1 | 1 | cs | TRUE
145 | LV_4253-1_0_6_line_145 |  | 137 | 138 | 0.022592 | 0.125 | 0.08 | 261 | 0 | 0.364 | 1 | 1 | cs | TRUE
146 | LV_4253-1_0_6_line_146 |  | 137 | 139 | 0.005895 | 0.125 | 0.08 | 261 | 0 | 0.364 | 1 | 1 | cs | TRUE
147 | LV_4253-1_0_6_line_147 |  | 138 | 140 | 0.0027389 | 0.125 | 0.08 | 261 | 0 | 0.364 | 1 | 1 | cs | TRUE
148 | LV_4253-1_0_6_line_148 |  | 139 | 141 | 0.020866 | 0.125 | 0.08 | 261 | 0 | 0.364 | 1 | 1 | cs | TRUE
149 | LV_4253-1_0_6_line_149 |  | 140 | 142 | 0.02557 | 0.125 | 0.08 | 261 | 0 | 0.364 | 1 | 1 | cs | TRUE
150 | LV_4253-1_0_6_line_150 |  | 142 | 143 | 0.005377 | 0.125 | 0.08 | 261 | 0 | 0.364 | 1 | 1 | cs | TRUE
151 | LV_4253-1_0_6_line_151 |  | 144 | 145 | 0.01356 | 0.125 | 0.08 | 261 | 0 | 0.364 | 1 | 1 | cs | TRUE
152 | LV_4253-1_0_6_line_152 |  | 146 | 149 | 0.023079 | 0.125 | 0.08 | 261 | 0 | 0.364 | 1 | 1 | cs | TRUE
153 | LV_4253-1_0_6_line_153 |  | 146 | 150 | 0.028578 | 0.125 | 0.08 | 261 | 0 | 0.364 | 1 | 1 | cs | TRUE
154 | LV_4253-1_0_6_line_154 |  | 146 | 147 | 0.011224 | 0.125 | 0.08 | 261 | 0 | 0.364 | 1 | 1 | cs | TRUE
155 | LV_4253-1_0_6_line_155 |  | 147 | 148 | 0.044008 | 0.125 | 0.08 | 261 | 0 | 0.364 | 1 | 1 | cs | TRUE
156 | LV_4253-1_0_6_line_156 |  | 148 | 151 | 0.020891 | 0.125 | 0.08 | 261 | 0 | 0.364 | 1 | 1 | cs | TRUE
157 | LV_4253-1_0_6_line_157 |  | 148 | 152 | 0.010689 | 0.125 | 0.08 | 261 | 0 | 0.364 | 1 | 1 | cs | TRUE
158 | LV_4253-1_0_6_line_158 |  | 149 | 153 | 0.025936 | 0.125 | 0.08 | 261 | 0 | 0.364 | 1 | 1 | cs | TRUE
159 | LV_4253-1_0_6_line_159 |  | 150 | 154 | 0.02256 | 0.125 | 0.08 | 261 | 0 | 0.364 | 1 | 1 | cs | TRUE
160 | LV_4253-1_0_6_line_160 |  | 151 | 155 | 0.009398 | 0.125 | 0.08 | 261 | 0 | 0.364 | 1 | 1 | cs | TRUE
161 | LV_4253-1_0_6_line_161 |  | 152 | 156 | 0.020197 | 0.125 | 0.08 | 261 | 0 | 0.364 | 1 | 1 | cs | TRUE
162 | LV_4253-1_0_6_line_162 |  | 152 | 157 | 0.017884 | 0.125 | 0.08 | 261 | 0 | 0.364 | 1 | 1 | cs | TRUE
163 | LV_4253-1_0_6_line_163 |  | 153 | 158 | 0.036063 | 0.125 | 0.08 | 261 | 0 | 0.364 | 1 | 1 | cs | TRUE
164 | LV_4253-1_0_6_line_164 |  | 154 | 159 | 0.01393 | 0.125 | 0.08 | 261 | 0 | 0.364 | 1 | 1 | cs | TRUE
165 | LV_4253-1_0_6_line_165 |  | 156 | 160 | 0.0079416 | 0.125 | 0.08 | 261 | 0 | 0.364 | 1 | 1 | cs | TRUE
166 | LV_4253-1_0_6_line_166 |  | 157 | 161 | 0.013588 | 0.125 | 0.08 | 261 | 0 | 0.364 | 1 | 1 | cs | TRUE
167 | LV_4253-1_0_6_line_167 |  | 158 | 221 | 0.047003 | 0.125 | 0.08 | 261 | 0 | 0.364 | 1 | 1 | cs | TRUE
168 | LV_4253-1_0_6_line_168 |  | 159 | 236 | 0.009188 | 0.125 | 0.08 | 261 | 0 | 0.364 | 1 | 1 | cs | TRUE
169 | LV_4253-1_0_6_line_169 |  | 159 | 235 | 0.0092631 | 0.125 | 0.08 | 261 | 0 | 0.364 | 1 | 1 | cs | TRUE
170 | LV_4253-1_0_6_line_170 |  | 161 | 210 | 0.016594 | 0.125 | 0.08 | 261 | 0 | 0.364 | 1 | 1 | cs | TRUE
171 | LV_4253-1_0_6_line_171 |  | 162 | 163 | 0.030877 | 0.125 | 0.08 | 261 | 0 | 0.364 | 1 | 3 | cs | TRUE
172 | LV_4253-1_0_6_line_172 |  | 164 | 165 | 0.0095367 | 0.125 | 0.08 | 261 | 0 | 0.364 | 1 | 1 | cs | TRUE
173 | LV_4253-1_0_6_line_173 |  | 166 | 167 | 0.016369 | 0.125 | 0.08 | 261 | 0 | 0.364 | 1 | 3 | cs | TRUE
174 | LV_4253-1_0_6_line_174 |  | 168 | 169 | 0.00022941 | 0.125 | 0.08 | 261 | 0 | 0.364 | 1 | 1 | cs | TRUE
175 | LV_4253-1_0_6_line_175 |  | 169 | 170 | 0.01427 | 0.125 | 0.08 | 261 | 0 | 0.364 | 1 | 1 | cs | TRUE
176 | LV_4253-1_0_6_line_176 |  | 171 | 199 | 0.00080475 | 0.125 | 0.08 | 261 | 0 | 0.364 | 1 | 3 | cs | TRUE
177 | LV_4253-1_0_6_line_177 |  | 172 | 173 | 0.022115 | 0.125 | 0.08 | 261 | 0 | 0.364 | 1 | 1 | cs | TRUE
178 | LV_4253-1_0_6_line_178 |  | 172 | 174 | 0.031053 | 0.125 | 0.08 | 261 | 0 | 0.364 | 1 | 1 | cs | TRUE
179 | LV_4253-1_0_6_line_179 |  | 173 | 175 | 0.02051 | 0.125 | 0.08 | 261 | 0 | 0.364 | 1 | 1 | cs | TRUE
180 | LV_4253-1_0_6_line_180 |  | 174 | 176 | 0.0232 | 0.125 | 0.08 | 261 | 0 | 0.364 | 1 | 1 | cs | TRUE
181 | LV_4253-1_0_6_line_181 |  | 175 | 177 | 0.019999 | 0.125 | 0.08 | 261 | 0 | 0.364 | 1 | 1 | cs | TRUE
182 | LV_4253-1_0_6_line_182 |  | 176 | 178 | 0.021007 | 0.125 | 0.08 | 261 | 0 | 0.364 | 1 | 1 | cs | TRUE
183 | LV_4253-1_0_6_line_183 |  | 178 | 179 | 0.0020694 | 0.125 | 0.08 | 261 | 0 | 0.364 | 1 | 1 | cs | TRUE
184 | LV_4253-1_0_6_line_184 |  | 179 | 191 | 0.026052 | 0.125 | 0.08 | 261 | 0 | 0.364 | 1 | 2 | cs | TRUE
185 | LV_4253-1_0_6_line_185 |  | 179 | 188 | 0.024034 | 0.125 | 0.08 | 261 | 0 | 0.364 | 1 | 1 | cs | TRUE
186 | LV_4253-1_0_6_line_186 |  | 180 | 181 | 0.041708 | 0.125 | 0.08 | 261 | 0 | 0.364 | 1 | 1 | cs | TRUE
187 | LV_4253-1_0_6_line_187 |  | 181 | 182 | 0.018147 | 0.125 | 0.08 | 261 | 0 | 0.364 | 1 | 1 | cs | TRUE
188 | LV_4253-1_0_6_line_188 |  | 182 | 183 | 0.0223 | 0.125 | 0.08 | 261 | 0 | 0.364 | 1 | 1 | cs | TRUE
189 | LV_4253-1_0_6_line_189 |  | 183 | 184 | 0.035493 | 0.125 | 0.08 | 261 | 0 | 0.364 | 1 | 1 | cs | TRUE
190 | LV_4253-1_0_6_line_190 |  | 183 | 185 | 0.01124 | 0.125 | 0.08 | 261 | 0 | 0.364 | 1 | 1 | cs | TRUE
191 | LV_4253-1_0_6_line_191 |  | 185 | 192 | 0.028719 | 0.125 | 0.08 | 261 | 0 | 0.364 | 1 | 1 | cs | TRUE
192 | LV_4253-1_0_6_line_192 |  | 186 | 187 | 0.05045 | 0.125 | 0.08 | 261 | 0 | 0.364 | 1 | 1 | cs | TRUE
193 | LV_4253-1_0_6_line_193 |  | 186 | 188 | 0.02851 | 0.125 | 0.08 | 261 | 0 | 0.364 | 1 | 1 | cs | TRUE
194 | LV_4253-1_0_6_line_194 |  | 187 | 189 | 0.0086992 | 0.125 | 0.08 | 261 | 0 | 0.364 | 1 | 1 | cs | TRUE
195 | LV_4253-1_0_6_line_195 |  | 189 | 190 | 0.022345 | 0.125 | 0.08 | 261 | 0 | 0.364 | 1 | 1 | cs | TRUE
196 | LV_4253-1_0_6_line_196 |  | 190 | 193 | 0.02352 | 0.125 | 0.08 | 261 | 0 | 0.364 | 1 | 1 | cs | TRUE
197 | LV_4253-1_0_6_line_197 |  | 191 | 194 | 0.017893 | 0.125 | 0.08 | 261 | 0 | 0.364 | 1 | 2 | cs | TRUE
198 | LV_4253-1_0_6_line_198 |  | 194 | 195 | 0.0083395 | 0.125 | 0.08 | 261 | 0 | 0.364 | 1 | 1 | cs | TRUE
199 | LV_4253-1_0_6_line_199 |  | 194 | 196 | 0.010462 | 0.125 | 0.08 | 261 | 0 | 0.364 | 1 | 3 | cs | TRUE
200 | LV_4253-1_0_6_line_200 |  | 195 | 201 | 0.030992 | 0.125 | 0.08 | 261 | 0 | 0.364 | 1 | 1 | cs | TRUE
201 | LV_4253-1_0_6_line_201 |  | 196 | 200 | 0.023286 | 0.125 | 0.08 | 261 | 0 | 0.364 | 1 | 3 | cs | TRUE
202 | LV_4253-1_0_6_line_202 |  | 197 | 198 | 0.02571 | 0.125 | 0.08 | 261 | 0 | 0.364 | 1 | 3 | cs | TRUE
203 | LV_4253-1_0_6_line_203 |  | 197 | 199 | 0.029885 | 0.125 | 0.08 | 261 | 0 | 0.364 | 1 | 3 | cs | TRUE
204 | LV_4253-1_0_6_line_204 |  | 198 | 200 | 0.0017233 | 0.125 | 0.08 | 261 | 0 | 0.364 | 1 | 3 | cs | TRUE
205 | LV_4253-1_0_6_line_205 |  | 201 | 202 | 0.01639 | 0.125 | 0.08 | 261 | 0 | 0.364 | 1 | 1 | cs | TRUE
206 | LV_4253-1_0_6_line_206 |  | 203 | 204 | 0.010093 | 0.125 | 0.08 | 261 | 0 | 0.364 | 1 | 1 | cs | TRUE
207 | LV_4253-1_0_6_line_207 |  | 203 | 205 | 0.015653 | 0.125 | 0.08 | 261 | 0 | 0.364 | 1 | 1 | cs | TRUE
208 | LV_4253-1_0_6_line_208 |  | 204 | 206 | 0.01408 | 0.125 | 0.08 | 261 | 0 | 0.364 | 1 | 1 | cs | TRUE
209 | LV_4253-1_0_6_line_209 |  | 206 | 207 | 0.012151 | 0.125 | 0.08 | 261 | 0 | 0.364 | 1 | 1 | cs | TRUE
210 | LV_4253-1_0_6_line_210 |  | 207 | 208 | 0.012614 | 0.125 | 0.08 | 261 | 0 | 0.364 | 1 | 1 | cs | TRUE
211 | LV_4253-1_0_6_line_211 |  | 207 | 209 | 0.018383 | 0.125 | 0.08 | 261 | 0 | 0.364 | 1 | 1 | cs | TRUE
212 | LV_4253-1_0_6_line_212 |  | 208 | 216 | 0.044871 | 0.125 | 0.08 | 261 | 0 | 0.364 | 1 | 1 | cs | TRUE
213 | LV_4253-1_0_6_line_213 |  | 208 | 215 | 0.037016 | 0.125 | 0.08 | 261 | 0 | 0.364 | 1 | 1 | cs | TRUE
214 | LV_4253-1_0_6_line_214 |  | 209 | 217 | 0.014722 | 0.125 | 0.08 | 261 | 0 | 0.364 | 1 | 1 | cs | TRUE
215 | LV_4253-1_0_6_line_215 |  | 210 | 211 | 0.01601 | 0.125 | 0.08 | 261 | 0 | 0.364 | 1 | 1 | cs | TRUE
216 | LV_4253-1_0_6_line_216 |  | 211 | 212 | 0.013591 | 0.125 | 0.08 | 261 | 0 | 0.364 | 1 | 1 | cs | TRUE
217 | LV_4253-1_0_6_line_217 |  | 211 | 213 | 0.03749 | 0.125 | 0.08 | 261 | 0 | 0.364 | 1 | 1 | cs | TRUE
218 | LV_4253-1_0_6_line_218 |  | 212 | 214 | 0.024084 | 0.125 | 0.08 | 261 | 0 | 0.364 | 1 | 1 | cs | TRUE
219 | LV_4253-1_0_6_line_219 |  | 213 | 215 | 0.0066362 | 0.125 | 0.08 | 261 | 0 | 0.364 | 1 | 1 | cs | TRUE
220 | LV_4253-1_0_6_line_220 |  | 216 | 218 | 0.036258 | 0.125 | 0.08 | 261 | 0 | 0.364 | 1 | 1 | cs | TRUE
221 | LV_4253-1_0_6_line_221 |  | 217 | 219 | 0.012321 | 0.125 | 0.08 | 261 | 0 | 0.364 | 1 | 1 | cs | TRUE
222 | LV_4253-1_0_6_line_222 |  | 217 | 220 | 0.025218 | 0.125 | 0.08 | 261 | 0 | 0.364 | 1 | 1 | cs | TRUE
223 | LV_4253-1_0_6_line_223 |  | 218 | 238 | 0.027988 | 0.125 | 0.08 | 261 | 0 | 0.364 | 1 | 1 | cs | TRUE
224 | LV_4253-1_0_6_line_224 |  | 218 | 239 | 0.031166 | 0.125 | 0.08 | 261 | 0 | 0.364 | 1 | 1 | cs | TRUE
225 | LV_4253-1_0_6_line_225 |  | 219 | 230 | 0.005015 | 0.125 | 0.08 | 261 | 0 | 0.364 | 1 | 1 | cs | TRUE
226 | LV_4253-1_0_6_line_226 |  | 219 | 229 | 0.028169 | 0.125 | 0.08 | 261 | 0 | 0.364 | 1 | 1 | cs | TRUE
227 | LV_4253-1_0_6_line_227 |  | 220 | 232 | 0.0017132 | 0.125 | 0.08 | 261 | 0 | 0.364 | 1 | 1 | cs | TRUE
228 | LV_4253-1_0_6_line_228 |  | 221 | 222 | 0.012011 | 0.125 | 0.08 | 261 | 0 | 0.364 | 1 | 1 | cs | TRUE
229 | LV_4253-1_0_6_line_229 |  | 223 | 224 | 0.0024882 | 0.125 | 0.08 | 261 | 0 | 0.364 | 1 | 1 | cs | TRUE
230 | LV_4253-1_0_6_line_230 |  | 224 | 235 | 0.0046307 | 0.125 | 0.08 | 261 | 0 | 0.364 | 1 | 1 | cs | TRUE
231 | LV_4253-1_0_6_line_231 |  | 225 | 226 | 0.0060048 | 0.125 | 0.08 | 261 | 0 | 0.364 | 1 | 1 | cs | TRUE
232 | LV_4253-1_0_6_line_232 |  | 226 | 227 | 0.0051561 | 0.125 | 0.08 | 261 | 0 | 0.364 | 1 | 1 | cs | TRUE
233 | LV_4253-1_0_6_line_233 |  | 227 | 228 | 0.0014174 | 0.125 | 0.08 | 261 | 0 | 0.364 | 1 | 1 | cs | TRUE
234 | LV_4253-1_0_6_line_234 |  | 228 | 229 | 0.018991 | 0.125 | 0.08 | 261 | 0 | 0.364 | 1 | 1 | cs | TRUE
235 | LV_4253-1_0_6_line_235 |  | 230 | 231 | 0.030596 | 0.125 | 0.08 | 261 | 0 | 0.364 | 1 | 1 | cs | TRUE
236 | LV_4253-1_0_6_line_236 |  | 231 | 234 | 0.0011546 | 0.125 | 0.08 | 261 | 0 | 0.364 | 1 | 1 | cs | TRUE
237 | LV_4253-1_0_6_line_237 |  | 232 | 233 | 0.00034376 | 0.125 | 0.08 | 261 | 0 | 0.364 | 1 | 1 | cs | TRUE
238 | LV_4253-1_0_6_line_238 |  | 236 | 237 | 0.0095346 | 0.125 | 0.08 | 261 | 0 | 0.364 | 1 | 1 | cs | TRUE
239 | LV_4253-1_0_6_line_239 |  | 238 | 240 | 0.00060905 | 0.125 | 0.08 | 261 | 0 | 0.364 | 1 | 1 | cs | TRUE
240 | LV_4253-1_0_6_line_240 |  | 239 | 241 | 0.027893 | 0.125 | 0.08 | 261 | 0 | 0.364 | 1 | 1 | cs | TRUE

## trafo
| name | std_type | hv_bus | lv_bus | sn_mva | vn_hv_kv | vn_lv_kv | vk_percent | vkr_percent | pfe_kw | i0_percent | shift_degree | tap_side | tap_neutral | tap_min | tap_max | tap_step_percent | tap_step_degree | tap_pos | tap_phase_shifter | parallel | df | in_service
0 | LV_4253-1_0_6_trafo_42 | 0.63 MVA 20/0.4 kV | 242 | 65 | 0.63 | 20 | 0.4 | 6 | 1.206 | 1.65 | 0.2619 | 150 | hv | 0 | -2 | 2 | 2.5 | 0 | 0 | FALSE | 1 | 1 | TRUE

## line_geodata
| x0 | y0 | x1 | y1 | x2 | y2 | x3 | y3 | x4 | y4 | x5 | y5 | x6 | y6
0 | 2628016.5381 | 1264542.5487 | 2628019.8291 | 1264542.5086 | 2628033.7027 | 1264541.7698
1 | 2628056.7087 | 1264538.6916 | 2628050.5083 | 1264540.8749 | 2628033.7027 | 1264541.7698
2 | 2628022.5751 | 1264566.9054 | 2628016.9844 | 1264545.3083 | 2628016.5381 | 1264542.5487
3 | 2628056.7087 | 1264538.6916 | 2628052.3279 | 1264522.4039 | 2628058.7422 | 1264521.1557 | 2628063.9506 | 1264520.1352 | 2628067.3911 | 1264520.3405
4 | 2628022.5751 | 1264566.9054 | 2628028.3929 | 1264565.9989 | 2628031.8529 | 1264565.2157
5 | 2628080.6076 | 1264545.6097 | 2628067.3911 | 1264520.3405
6 | 2628080.6076 | 1264545.6097 | 2628101.8915 | 1264540.2625 | 2628116.6589 | 1264537.0414 | 2628128.6236 | 1264535.7084
7 | 2628128.6236 | 1264535.7084 | 2628130.0282 | 1264522.1945 | 2628138.8606 | 1264511.2955 | 2628147.0725 | 1264507.1253
8 | 2628335.7178 | 1264703.9462 | 2628353.2628 | 1264697.9932 | 2628373.4723 | 1264695.2102 | 2628376.4913 | 1264695.1085
9 | 2628303.7428 | 1264710.8209 | 2628315.8424 | 1264711.1345 | 2628326.8943 | 1264706.9399 | 2628335.7178 | 1264703.9462
10 | 2628378.4031 | 1264695.0441 | 2628376.4913 | 1264695.1085
11 | 2628303.7428 | 1264710.8209 | 2628305.6463 | 1264696.16
12 | 2628303.7428 | 1264710.8209 | 2628296.1308 | 1264709.0277 | 2628282.9428 | 1264711.1328 | 2628273.5726 | 1264716.51
13 | 2628303.7428 | 1264710.8209 | 2628298.5305 | 1264746.7366
14 | 2628309.7071 | 1264664.883 | 2628305.6463 | 1264696.16
15 | 2628273.5726 | 1264716.51 | 2628266.4365 | 1264720.6051 | 2628253.5614 | 1264732.0666
16 | 2628297.5991 | 1264753.1545 | 2628298.5305 | 1264746.7366
17 | 2628312.1553 | 1264646.0268 | 2628309.7071 | 1264664.883
18 | 2628297.5991 | 1264753.1545 | 2628296.257 | 1264767.3286
19 | 2628297.5991 | 1264753.1545 | 2628302.3865 | 1264753.5332 | 2628308.3735 | 1264750.2707 | 2628322.7849 | 1264741.122 | 2628333.3065 | 1264735.4588
20 | 2628312.1553 | 1264646.0268 | 2628303.5348 | 1264645.6742 | 2628301.7007 | 1264646.25
21 | 2628312.1553 | 1264646.0268 | 2628323.1728 | 1264645.8794 | 2628350.0372 | 1264638.814 | 2628359.3711 | 1264638.8954
22 | 2628296.257 | 1264767.3286 | 2628294.863 | 1264782.0506 | 2628296.9766 | 1264794.7995
23 | 2628355.0206 | 1264726.8166 | 2628350.7245 | 1264728.0021 | 2628339.1449 | 1264732.3163 | 2628333.3065 | 1264735.4588
24 | 2628289.9944 | 1264649.9252 | 2628301.7007 | 1264646.25
25 | 2628359.3711 | 1264638.8954 | 2628372.7025 | 1264639.0116 | 2628384.8827 | 1264640.5203
26 | 2628289.9944 | 1264649.9252 | 2628284.5223 | 1264651.6431 | 2628278.2622 | 1264653.649
27 | 2628196.9106 | 1264705.5521 | 2628198.4423 | 1264704.0361 | 2628216.4869 | 1264688.9024
28 | 2628194.5983 | 1264707.8408 | 2628196.9106 | 1264705.5521
29 | 2628230.8019 | 1264676.8966 | 2628216.4869 | 1264688.9024
30 | 2628194.5983 | 1264707.8408 | 2628181.9176 | 1264720.392
31 | 2628251.0686 | 1264665.0693 | 2628237.2125 | 1264671.5202 | 2628230.8019 | 1264676.8966
32 | 2628181.9176 | 1264720.392 | 2628169.1623 | 1264733.0171 | 2628167.672 | 1264734.946
33 | 2628253.542 | 1264663.9177 | 2628251.0686 | 1264665.0693
34 | 2628161.1992 | 1264743.3236 | 2628167.672 | 1264734.946
35 | 2628278.2622 | 1264653.649 | 2628269.7177 | 1264656.3869 | 2628253.542 | 1264663.9177
36 | 2628161.1992 | 1264743.3236 | 2628155.341 | 1264750.9058
37 | 2628333.0689 | 1264500.8918 | 2628332.381 | 1264482.5646 | 2628330.1685 | 1264474.8346
38 | 2628331.0479 | 1264514.0802 | 2628333.0689 | 1264500.8918
39 | 2628322.7597 | 1264448.9506 | 2628330.1685 | 1264474.8346
40 | 2628331.0479 | 1264514.0802 | 2628328.3353 | 1264536.7091
41 | 2628331.0479 | 1264514.0802 | 2628319.5357 | 1264515.2482 | 2628314.7299 | 1264516.2978
42 | 2628322.7597 | 1264448.9506 | 2628340.3064 | 1264448.8566 | 2628352.7105 | 1264454.8758 | 2628354.4068 | 1264457.2814
43 | 2628322.7597 | 1264448.9506 | 2628305.7671 | 1264454.5409
44 | 2628322.7597 | 1264448.9506 | 2628321.4878 | 1264435.6268
45 | 2628326.3034 | 1264553.6594 | 2628328.3353 | 1264536.7091
46 | 2628289.4144 | 1264521.8267 | 2628314.7299 | 1264516.2978
47 | 2628354.4068 | 1264457.2814 | 2628363.2046 | 1264469.7587 | 2628367.7728 | 1264478.1782
48 | 2628286.1488 | 1264460.9952 | 2628305.7671 | 1264454.5409
49 | 2628320.5993 | 1264415.9162 | 2628320.3215 | 1264423.4099 | 2628321.4878 | 1264435.6268
50 | 2628324.5926 | 1264567.9315 | 2628326.3034 | 1264553.6594
51 | 2628289.4144 | 1264521.8267 | 2628288.3485 | 1264522.0595
52 | 2628374.9389 | 1264491.3856 | 2628367.7728 | 1264478.1782
53 | 2628286.1488 | 1264460.9952 | 2628272.4748 | 1264444.9186 | 2628268.9363 | 1264441.062
54 | 2628286.1488 | 1264460.9952 | 2628282.3869 | 1264462.132
55 | 2628321.5148 | 1264391.2153 | 2628320.5993 | 1264415.9162
56 | 2628324.5926 | 1264567.9315 | 2628319.6255 | 1264572.0218 | 2628301.5461 | 1264578.5447
57 | 2628324.5926 | 1264567.9315 | 2628320.2605 | 1264595.133
58 | 2628324.5926 | 1264567.9315 | 2628345.1568 | 1264570.4359
59 | 2628273.752 | 1264526.0369 | 2628284.7613 | 1264522.8429 | 2628288.3485 | 1264522.0595
60 | 2628379.9283 | 1264498.0162 | 2628387.084 | 1264507.5259
61 | 2628374.9389 | 1264491.3856 | 2628379.9283 | 1264498.0162
62 | 2628399.5353 | 1264523.9707 | 2628387.5175 | 1264508.102 | 2628387.084 | 1264507.5259
63 | 2628374.9389 | 1264491.3856 | 2628382.3488 | 1264486.6956 | 2628386.2331 | 1264483.8566 | 2628399.3687 | 1264475.5138 | 2628400.1211 | 1264475.0369
64 | 2628399.5353 | 1264523.9707 | 2628385.7286 | 1264541.9505
65 | 2628399.5353 | 1264523.9707 | 2628404.4187 | 1264528.712
66 | 2628419.6736 | 1264543.2069 | 2628417.3972 | 1264541.313 | 2628404.4187 | 1264528.712
67 | 2628419.6736 | 1264543.2069 | 2628440.407 | 1264560.4568
68 | 2628440.7831 | 1264455.8765 | 2628431.7749 | 1264459.3579 | 2628429.5255 | 1264460.2025
69 | 2628440.7831 | 1264455.8765 | 2628445.4559 | 1264469.1749
70 | 2628440.7831 | 1264455.8765 | 2628440.1021 | 1264445.5882 | 2628440.9672 | 1264428.536 | 2628440.9672 | 1264428.536
71 | 2628376.114 | 1264579.7653 | 2628366.4622 | 1264575.6707 | 2628351.8196 | 1264571.6592
72 | 2628388.226 | 1264584.9036 | 2628376.114 | 1264579.7653
73 | 2628351.8196 | 1264571.6592 | 2628349.1124 | 1264570.9176 | 2628345.1568 | 1264570.4359
74 | 2628272.8189 | 1264588.9093 | 2628301.5461 | 1264578.5447
75 | 2628272.8189 | 1264588.9093 | 2628268.2735 | 1264590.5492
76 | 2628249.2805 | 1264597.4018 | 2628268.2735 | 1264590.5492
77 | 2628458.4137 | 1264620.505 | 2628476.0841 | 1264609.7428 | 2628478.5645 | 1264608.1095
78 | 2628488.7452 | 1264598.2623 | 2628484.3485 | 1264604.3009 | 2628478.5645 | 1264608.1095
79 | 2628488.7452 | 1264598.2623 | 2628501.7384 | 1264613.1355
80 | 2628489.1222 | 1264593.4607 | 2628488.7452 | 1264598.2623
81 | 2628497.0433 | 1264629.1063 | 2628508.3516 | 1264620.7057 | 2628501.7384 | 1264613.1355
82 | 2628489.1222 | 1264593.4607 | 2628493.9307 | 1264592.6166 | 2628499.082 | 1264589.3836 | 2628512.457 | 1264579.2126
83 | 2628489.1222 | 1264593.4607 | 2628485.3787 | 1264587.4051 | 2628466.1478 | 1264577.3669
84 | 2628267.7499 | 1264819.7424 | 2628259.4795 | 1264822.9326 | 2628245.948 | 1264824.4913 | 2628239.4721 | 1264824.1414
85 | 2628300.7075 | 1264807.0294 | 2628267.7499 | 1264819.7424
86 | 2628207.1427 | 1264819.9638 | 2628219.9909 | 1264823.0888 | 2628239.4721 | 1264824.1414
87 | 2628300.7075 | 1264807.0294 | 2628297.1027 | 1264795.5597 | 2628296.9766 | 1264794.7995
88 | 2628179.5184 | 1264813.2448 | 2628207.1427 | 1264819.9638
89 | 2628179.5184 | 1264813.2448 | 2628169.1066 | 1264810.2253
90 | 2628179.5184 | 1264813.2448 | 2628201.8025 | 1264781.1061 | 2628201.8025 | 1264781.1061
91 | 2628201.8025 | 1264781.1061 | 2628221.1818 | 1264761.9329
92 | 2628123.4404 | 1264797.6785 | 2628134.3277 | 1264779.7811
93 | 2628123.4404 | 1264797.6785 | 2628112.0483 | 1264792.7209 | 2628106.8018 | 1264789.6159
94 | 2628134.3277 | 1264779.7811 | 2628139.1278 | 1264771.8904 | 2628139.158 | 1264771.8514
95 | 2628106.8018 | 1264789.6159 | 2628100.552 | 1264785.9171 | 2628084.6198 | 1264774.478 | 2628083.366 | 1264773.5265
96 | 2628155.341 | 1264750.9058 | 2628139.158 | 1264771.8514
97 | 2628056.032 | 1264751.3485 | 2628060.9998 | 1264756.5535 | 2628083.366 | 1264773.5265
98 | 2628056.032 | 1264751.3485 | 2628060.0922 | 1264746.2864 | 2628068.4011 | 1264735.2802
99 | 2628068.4011 | 1264735.2802 | 2628073.5853 | 1264728.4132
100 | 2628073.5853 | 1264728.4132 | 2628078.5517 | 1264721.8346 | 2628081.9357 | 1264717.562
101 | 2628355.0206 | 1264726.8166 | 2628357.4579 | 1264726.1441 | 2628381.96 | 1264721.6694 | 2628395.0634 | 1264719.9421 | 2628403.1187 | 1264719.7578
102 | 2628501.8683 | 1264659.7352 | 2628509.8582 | 1264675.697
103 | 2628501.8683 | 1264659.7352 | 2628509.0844 | 1264656.0565
104 | 2628501.8683 | 1264659.7352 | 2628496.7718 | 1264662.5459
105 | 2628509.0844 | 1264656.0565 | 2628512.6933 | 1264654.2167 | 2628528.7122 | 1264643.3723
106 | 2628496.7718 | 1264662.5459 | 2628483.4745 | 1264667.6089
107 | 2628496.7718 | 1264662.5459 | 2628483.9035 | 1264638.8675
108 | 2628112.2806 | 1264681.6089 | 2628105.7104 | 1264688.0153
109 | 2628112.6751 | 1264681.2242 | 2628112.2806 | 1264681.6089
110 | 2628097.1893 | 1264698.3033 | 2628104.074 | 1264689.6108 | 2628105.7104 | 1264688.0153
111 | 2628119.1888 | 1264674.8729 | 2628112.6751 | 1264681.2242
112 | 2628097.1893 | 1264698.3033 | 2628092.7553 | 1264703.9015
113 | 2628126.007 | 1264668.2248 | 2628119.1888 | 1264674.8729
114 | 2628092.7553 | 1264703.9015 | 2628092.4882 | 1264704.2388
115 | 2628126.007 | 1264668.2248 | 2628137.9591 | 1264656.5707 | 2628147.7604 | 1264649.6816
116 | 2628092.4882 | 1264704.2388 | 2628081.9357 | 1264717.562
117 | 2628150.2751 | 1264647.9141 | 2628147.7604 | 1264649.6816
118 | 2628038.0023 | 1264648.773 | 2628042.4682 | 1264645.2655 | 2628068.517 | 1264627.4987 | 2628076.9116 | 1264621.9625
119 | 2628110.9713 | 1264599.5005 | 2628076.9116 | 1264621.9625
120 | 2628136.0617 | 1264582.0651 | 2628127.2721 | 1264588.7503 | 2628110.9713 | 1264599.5005
121 | 2628136.0617 | 1264582.0651 | 2628149.8183 | 1264575.3226
122 | 2628149.8183 | 1264575.3226 | 2628152.8614 | 1264573.8311
123 | 2628249.2805 | 1264597.4018 | 2628248.363 | 1264597.7328 | 2628244.5438 | 1264599.2769
124 | 2628222.9581 | 1264608.0042 | 2628244.5438 | 1264599.2769
125 | 2628220.3976 | 1264609.0394 | 2628222.9581 | 1264608.0042
126 | 2628258.0299 | 1264530.5982 | 2628273.752 | 1264526.0369
127 | 2628258.0299 | 1264530.5982 | 2628252.3731 | 1264532.2394 | 2628251.5629 | 1264532.4982
128 | 2628223.2822 | 1264542.5002 | 2628233.4729 | 1264538.2757 | 2628251.5629 | 1264532.4982
129 | 2628222.221 | 1264542.9401 | 2628223.2822 | 1264542.5002
130 | 2628222.221 | 1264542.9401 | 2628206.7699 | 1264549.3451 | 2628203.347 | 1264550.8174
131 | 2628199.8452 | 1264552.3236 | 2628203.347 | 1264550.8174
132 | 2628150.2751 | 1264647.9141 | 2628172.4185 | 1264632.35
133 | 2628176.4582 | 1264629.5106 | 2628172.4185 | 1264632.35
134 | 2628176.4582 | 1264629.5106 | 2628185.5215 | 1264623.1401 | 2628195.8299 | 1264618.9724
135 | 2628201.4497 | 1264616.7002 | 2628195.8299 | 1264618.9724
136 | 2628220.3976 | 1264609.0394 | 2628201.4497 | 1264616.7002
137 | 2628150.4771 | 1264505.3965 | 2628147.0725 | 1264507.1253
138 | 2628177.2758 | 1264562.0312 | 2628174.5037 | 1264563.2235 | 2628152.8614 | 1264573.8311
139 | 2628174.4002 | 1264494.766 | 2628167.0173 | 1264496.9971 | 2628150.4771 | 1264505.3965
140 | 2628177.2758 | 1264562.0312 | 2628180.1651 | 1264560.7884
141 | 2628199.8452 | 1264552.3236 | 2628180.1651 | 1264560.7884
142 | 2628174.4002 | 1264494.766 | 2628182.5561 | 1264492.3012
143 | 2628182.5561 | 1264492.3012 | 2628185.9739 | 1264491.2683
144 | 2628202.898 | 1264486.1538 | 2628185.9739 | 1264491.2683
145 | 2628256.7696 | 1264469.8737 | 2628235.1434 | 1264476.4091
146 | 2628262.4126 | 1264468.1683 | 2628256.7696 | 1264469.8737
147 | 2628232.5216 | 1264477.2015 | 2628235.1434 | 1264476.4091
148 | 2628262.4126 | 1264468.1683 | 2628282.3869 | 1264462.132
149 | 2628232.5216 | 1264477.2015 | 2628208.0451 | 1264484.5984
150 | 2628202.898 | 1264486.1538 | 2628208.0451 | 1264484.5984
151 | 2628259.769 | 1264431.0705 | 2628268.9363 | 1264441.062
152 | 2628321.5148 | 1264391.2153 | 2628324.329 | 1264368.3082
153 | 2628321.5148 | 1264391.2153 | 2628348.627 | 1264400.2513
154 | 2628321.5148 | 1264391.2153 | 2628311.5077 | 1264386.1333
155 | 2628278.3656 | 1264357.8302 | 2628283.4188 | 1264364.1032 | 2628294.1892 | 1264374.8066 | 2628305.6856 | 1264383.3008 | 2628311.1927 | 1264385.9734 | 2628311.5077 | 1264386.1333
156 | 2628278.3656 | 1264357.8302 | 2628271.6468 | 1264366.0039 | 2628263.7007 | 1264372.5738
157 | 2628278.3656 | 1264357.8302 | 2628271.6579 | 1264349.4924
158 | 2628324.329 | 1264368.3082 | 2628324.9782 | 1264363.0232 | 2628332.4468 | 1264343.8125
159 | 2628371.1226 | 1264399.1987 | 2628368.8116 | 1264399.7142 | 2628348.627 | 1264400.2513
160 | 2628256.4577 | 1264378.5624 | 2628263.7007 | 1264372.5738
161 | 2628271.6579 | 1264349.4924 | 2628285.8828 | 1264335.1551
162 | 2628271.6579 | 1264349.4924 | 2628262.7317 | 1264333.9952
163 | 2628346.8214 | 1264310.7432 | 2628334.2116 | 1264339.273 | 2628332.4468 | 1264343.8125
164 | 2628384.7183 | 1264396.1657 | 2628371.1226 | 1264399.1987
165 | 2628291.4762 | 1264329.5175 | 2628285.8828 | 1264335.1551
166 | 2628255.9495 | 1264322.2203 | 2628262.7317 | 1264333.9952
167 | 2628346.8214 | 1264310.7432 | 2628392.2085 | 1264322.9615
168 | 2628384.7183 | 1264396.1657 | 2628385.9718 | 1264405.2678
169 | 2628384.7183 | 1264396.1657 | 2628383.3442 | 1264387.0051
170 | 2628247.6673 | 1264307.8411 | 2628255.9495 | 1264322.2203
171 | 2628440.407 | 1264560.4568 | 2628444.4289 | 1264563.8029 | 2628458.5474 | 1264573.3997 | 2628466.1478 | 1264577.3669
172 | 2628520.0481 | 1264573.44 | 2628512.457 | 1264579.2126
173 | 2628497.0433 | 1264629.1063 | 2628483.9035 | 1264638.8675
174 | 2628483.2601 | 1264667.6906 | 2628483.4745 | 1264667.6089
175 | 2628469.9241 | 1264672.7683 | 2628483.2601 | 1264667.6906
176 | 2628528.7122 | 1264643.3723 | 2628529.3786 | 1264642.9211
177 | 2628472.2954 | 1264499.0606 | 2628489.7545 | 1264512.6339
178 | 2628515.6568 | 1264529.6847 | 2628497.2322 | 1264518.4472 | 2628489.7545 | 1264512.6339
179 | 2628472.2954 | 1264499.0606 | 2628462.9235 | 1264491.7746 | 2628457.1259 | 1264485.37
180 | 2628515.6568 | 1264529.6847 | 2628519.5397 | 1264532.053 | 2628536.691 | 1264539.3838
181 | 2628457.1259 | 1264485.37 | 2628453.9871 | 1264481.9026 | 2628445.4559 | 1264469.1749 | 2628445.4559 | 1264469.1749
182 | 2628536.691 | 1264539.3838 | 2628543.0615 | 1264542.1067 | 2628556.234 | 1264547.0754
183 | 2628558.1702 | 1264547.8057 | 2628556.234 | 1264547.0754
184 | 2628558.1702 | 1264547.8057 | 2628577.4056 | 1264555.0591 | 2628582.18 | 1264557.7792
185 | 2628558.1702 | 1264547.8057 | 2628553.0629 | 1264537.2403 | 2628553.6579 | 1264532.5288 | 2628558.7231 | 1264526.9303
186 | 2628482.4235 | 1264423.7652 | 2628489.9461 | 1264437.9335 | 2628503.0489 | 1264458.3553 | 2628503.8194 | 1264459.5279
187 | 2628482.4235 | 1264423.7652 | 2628475.7103 | 1264418.2179 | 2628470.1755 | 1264410.5733
188 | 2628457.0977 | 1264392.5105 | 2628470.1755 | 1264410.5733
189 | 2628457.0977 | 1264392.5105 | 2628444.7748 | 1264374.283 | 2628441.9917 | 1264361.0826
190 | 2628457.0977 | 1264392.5105 | 2628453.6623 | 1264397.5086 | 2628451.0559 | 1264401.9799
191 | 2628451.0559 | 1264401.9799 | 2628444.6264 | 1264413.0094 | 2628440.9672 | 1264428.536
192 | 2628576.7122 | 1264505.2876 | 2628604.878 | 1264509.5932 | 2628622.2105 | 1264514.8139 | 2628625.2215 | 1264517.2221
193 | 2628576.7122 | 1264505.2876 | 2628571.0642 | 1264509.9747 | 2628566.1779 | 1264519.1465 | 2628559.4572 | 1264526.1189 | 2628558.7231 | 1264526.9303
194 | 2628632.015 | 1264522.6557 | 2628625.2215 | 1264517.2221
195 | 2628632.015 | 1264522.6557 | 2628631.7888 | 1264544.5033 | 2628631.8201 | 1264544.9982
196 | 2628632.4154 | 1264568.4583 | 2628632.9431 | 1264562.7438 | 2628631.8201 | 1264544.9982
197 | 2628587.3089 | 1264573.6088 | 2628587.6583 | 1264566.7612 | 2628586.9111 | 1264562.4213 | 2628582.287 | 1264557.8402 | 2628582.18 | 1264557.7792
198 | 2628587.3089 | 1264573.6088 | 2628592.7164 | 1264575.0248 | 2628595.4654 | 1264574.9602
199 | 2628587.3089 | 1264573.6088 | 2628584.0083 | 1264580.3198 | 2628582.352 | 1264582.8016
200 | 2628595.4654 | 1264574.9602 | 2628598.6216 | 1264573.1853 | 2628600.6361 | 1264569.2701 | 2628601.4159 | 1264563.7478 | 2628601.7768 | 1264554.4986 | 2628601.018 | 1264547.9125 | 2628600.6731 | 1264546.4481
201 | 2628568.8432 | 1264601.7602 | 2628572.6178 | 1264596.8653 | 2628579.8364 | 1264586.5707 | 2628582.352 | 1264582.8016
202 | 2628551.4407 | 1264622.9123 | 2628556.174 | 1264618.1898 | 2628567.7909 | 1264603.1249
203 | 2628551.4407 | 1264622.9123 | 2628535.6227 | 1264638.6941 | 2628529.3786 | 1264642.9211
204 | 2628568.8432 | 1264601.7602 | 2628567.7909 | 1264603.1249
205 | 2628596.5834 | 1264530.579 | 2628599.1068 | 1264539.7976 | 2628600.6731 | 1264546.4481
206 | 2628199.534 | 1264384.4137 | 2628196.5779 | 1264377.7431 | 2628195.259 | 1264375.2763
207 | 2628205.8761 | 1264398.7243 | 2628199.534 | 1264384.4137
208 | 2628195.259 | 1264375.2763 | 2628188.6209 | 1264362.8598
209 | 2628179.4171 | 1264355.268 | 2628187.5014 | 1264360.7658 | 2628188.6209 | 1264362.8598
210 | 2628179.4171 | 1264355.268 | 2628175.7091 | 1264343.2086
211 | 2628179.4171 | 1264355.268 | 2628179.0327 | 1264373.6469
212 | 2628175.7091 | 1264343.2086 | 2628163.5976 | 1264350.0002 | 2628135.7009 | 1264363.4865
213 | 2628175.7091 | 1264343.2086 | 2628191.3319 | 1264326.5268 | 2628203.0113 | 1264318.5187
214 | 2628178.7248 | 1264388.3656 | 2628179.0327 | 1264373.6469
215 | 2628239.6764 | 1264293.9676 | 2628247.6673 | 1264307.8411
216 | 2628239.6764 | 1264293.9676 | 2628244.1519 | 1264288.752 | 2628249.7277 | 1264284.9648
217 | 2628239.6764 | 1264293.9676 | 2628209.5782 | 1264314.016 | 2628208.4845 | 1264314.766
218 | 2628249.7277 | 1264284.9648 | 2628257.9856 | 1264279.367 | 2628269.6368 | 1264271.413
219 | 2628208.4845 | 1264314.766 | 2628203.0113 | 1264318.5187
220 | 2628103.3608 | 1264379.8794 | 2628132.2355 | 1264365.1617 | 2628135.7009 | 1264363.4865
221 | 2628178.8017 | 1264400.6857 | 2628178.7248 | 1264388.3656
222 | 2628178.7248 | 1264388.3656 | 2628155.8161 | 1264398.907
223 | 2628103.3608 | 1264379.8794 | 2628115.3367 | 1264405.1757
224 | 2628075.3647 | 1264393.5673 | 2628091.358 | 1264385.9934 | 2628103.3608 | 1264379.8794
225 | 2628178.8017 | 1264400.6857 | 2628180.2788 | 1264405.4782
226 | 2628178.8017 | 1264400.6857 | 2628173.1743 | 1264413.7681 | 2628164.7775 | 1264424.8804
227 | 2628155.8161 | 1264398.907 | 2628154.2598 | 1264399.6232
228 | 2628396.8847 | 1264334.025 | 2628392.2085 | 1264322.9615
229 | 2628382.2883 | 1264379.965 | 2628382.6574 | 1264382.4256
230 | 2628382.6574 | 1264382.4256 | 2628383.3442 | 1264387.0051
231 | 2628142.5955 | 1264447.3437 | 2628146.8147 | 1264443.071
232 | 2628150.4376 | 1264439.4022 | 2628146.8147 | 1264443.071
233 | 2628150.4376 | 1264439.4022 | 2628151.4335 | 1264438.3936
234 | 2628151.4335 | 1264438.3936 | 2628164.7775 | 1264424.8804
235 | 2628200.4782 | 1264424.807 | 2628183.9633 | 1264417.4331 | 2628180.2788 | 1264405.4782
236 | 2628201.5325 | 1264425.2778 | 2628200.4782 | 1264424.807
237 | 2628154.2598 | 1264399.6232 | 2628153.9475 | 1264399.7669
238 | 2628387.2726 | 1264414.7132 | 2628385.9718 | 1264405.2678
239 | 2628115.5973 | 1264405.7262 | 2628115.3367 | 1264405.1757
240 | 2628075.3647 | 1264393.5673 | 2628087.046 | 1264418.8969

## bus_geodata
| x | y | coords
0 | 2628033.7027 | 1264541.7698
1 | 2628016.5381 | 1264542.5487
2 | 2628056.7087 | 1264538.6916
3 | 2628022.5751 | 1264566.9054
4 | 2628067.391 | 1264520.3405
5 | 2628031.8529 | 1264565.2157
6 | 2628080.6076 | 1264545.6097
7 | 2628128.6236 | 1264535.7084
8 | 2628335.7178 | 1264703.9462
9 | 2628376.4913 | 1264695.1085
10 | 2628303.7428 | 1264710.8209
11 | 2628378.4031 | 1264695.0441
12 | 2628305.6463 | 1264696.16
13 | 2628273.5726 | 1264716.51
14 | 2628298.5305 | 1264746.7366
15 | 2628309.7071 | 1264664.883
16 | 2628253.5614 | 1264732.0666
17 | 2628297.5991 | 1264753.1545
18 | 2628312.1553 | 1264646.0268
19 | 2628296.257 | 1264767.3286
20 | 2628333.3065 | 1264735.4588
21 | 2628301.7007 | 1264646.25
22 | 2628359.3711 | 1264638.8954
23 | 2628289.9944 | 1264649.9252
24 | 2628384.8827 | 1264640.5203
25 | 2628196.9107 | 1264705.5521
26 | 2628216.4869 | 1264688.9024
27 | 2628194.5983 | 1264707.8408
28 | 2628230.8019 | 1264676.8966
29 | 2628181.9176 | 1264720.392
30 | 2628251.0686 | 1264665.0693
31 | 2628167.672 | 1264734.946
32 | 2628253.542 | 1264663.9177
33 | 2628161.1992 | 1264743.3236
34 | 2628278.2622 | 1264653.649
35 | 2628333.0689 | 1264500.8918
36 | 2628330.1685 | 1264474.8346
37 | 2628331.0479 | 1264514.0802
38 | 2628322.7597 | 1264448.9506
39 | 2628328.3353 | 1264536.7091
40 | 2628314.7299 | 1264516.2978
41 | 2628354.4068 | 1264457.2814
42 | 2628305.7671 | 1264454.5409
43 | 2628321.4878 | 1264435.6268
44 | 2628326.3034 | 1264553.6594
45 | 2628289.4144 | 1264521.8267
46 | 2628367.7728 | 1264478.1782
47 | 2628286.1488 | 1264460.9952
48 | 2628320.5993 | 1264415.9162
49 | 2628324.5926 | 1264567.9315
50 | 2628288.3485 | 1264522.0595
51 | 2628379.9283 | 1264498.0162
52 | 2628387.084 | 1264507.5259
53 | 2628374.9389 | 1264491.3856
54 | 2628399.5353 | 1264523.9707
55 | 2628400.1211 | 1264475.0369
56 | 2628385.7286 | 1264541.9505
57 | 2628404.4187 | 1264528.712
58 | 2628419.6736 | 1264543.2069
59 | 2628429.5255 | 1264460.2025
60 | 2628440.7831 | 1264455.8765
61 | 2628376.114 | 1264579.7653
62 | 2628351.8196 | 1264571.6592
63 | 2628388.226 | 1264584.9036
64 | 2628345.1568 | 1264570.4359
65 | 2628301.5461 | 1264578.5447
66 | 2628320.2605 | 1264595.133
67 | 2628272.8189 | 1264588.9093
68 | 2628268.2735 | 1264590.5492
69 | 2628458.4137 | 1264620.505
70 | 2628478.5645 | 1264608.1095
71 | 2628488.7452 | 1264598.2623
72 | 2628501.7384 | 1264613.1355
73 | 2628489.1222 | 1264593.4607
74 | 2628267.7499 | 1264819.7424
75 | 2628239.4721 | 1264824.1414
76 | 2628300.7075 | 1264807.0294
77 | 2628207.1427 | 1264819.9638
78 | 2628296.9766 | 1264794.7995
79 | 2628179.5184 | 1264813.2448
80 | 2628169.1066 | 1264810.2253
81 | 2628201.8025 | 1264781.1061
82 | 2628221.1819 | 1264761.9329
83 | 2628123.4404 | 1264797.6785
84 | 2628134.3277 | 1264779.7811
85 | 2628106.8018 | 1264789.6159
86 | 2628139.158 | 1264771.8514
87 | 2628083.366 | 1264773.5265
88 | 2628155.341 | 1264750.9058
89 | 2628056.032 | 1264751.3485
90 | 2628068.4011 | 1264735.2802
91 | 2628073.5853 | 1264728.4132
92 | 2628355.0206 | 1264726.8166
93 | 2628403.1187 | 1264719.7578
94 | 2628509.8582 | 1264675.697
95 | 2628501.8683 | 1264659.7352
96 | 2628509.0844 | 1264656.0565
97 | 2628496.7718 | 1264662.5459
98 | 2628112.2806 | 1264681.6089
99 | 2628105.7104 | 1264688.0153
100 | 2628112.6751 | 1264681.2242
101 | 2628097.1893 | 1264698.3033
102 | 2628119.1888 | 1264674.8729
103 | 2628092.7553 | 1264703.9015
104 | 2628126.007 | 1264668.2248
105 | 2628092.4882 | 1264704.2388
106 | 2628147.7604 | 1264649.6816
107 | 2628081.9357 | 1264717.562
108 | 2628038.0023 | 1264648.773
109 | 2628076.9116 | 1264621.9625
110 | 2628110.9713 | 1264599.5005
111 | 2628136.0617 | 1264582.0651
112 | 2628149.8183 | 1264575.3226
113 | 2628249.2805 | 1264597.4018
114 | 2628244.5438 | 1264599.2769
115 | 2628222.9581 | 1264608.0042
116 | 2628258.0299 | 1264530.5982
117 | 2628273.752 | 1264526.0369
118 | 2628251.5629 | 1264532.4982
119 | 2628223.2822 | 1264542.5002
120 | 2628222.221 | 1264542.9401
121 | 2628203.347 | 1264550.8174
122 | 2628150.2751 | 1264647.9141
123 | 2628172.4185 | 1264632.35
124 | 2628176.4582 | 1264629.5106
125 | 2628195.8299 | 1264618.9724
126 | 2628201.4497 | 1264616.7002
127 | 2628220.3976 | 1264609.0394
128 | 2628147.0725 | 1264507.1253
129 | 2628152.8614 | 1264573.8311
130 | 2628150.4771 | 1264505.3965
131 | 2628177.2758 | 1264562.0312
132 | 2628180.1651 | 1264560.7884
133 | 2628199.8452 | 1264552.3236
134 | 2628174.4002 | 1264494.766
135 | 2628182.5561 | 1264492.3012
136 | 2628185.9739 | 1264491.2683
137 | 2628256.7696 | 1264469.8737
138 | 2628235.1434 | 1264476.4092
139 | 2628262.4126 | 1264468.1683
140 | 2628232.5216 | 1264477.2015
141 | 2628282.3869 | 1264462.132
142 | 2628208.0451 | 1264484.5984
143 | 2628202.898 | 1264486.1538
144 | 2628268.9363 | 1264441.062
145 | 2628259.769 | 1264431.0705
146 | 2628321.5148 | 1264391.2153
147 | 2628311.5077 | 1264386.1333
148 | 2628278.3656 | 1264357.8302
149 | 2628324.329 | 1264368.3082
150 | 2628348.627 | 1264400.2513
151 | 2628263.7007 | 1264372.5738
152 | 2628271.6579 | 1264349.4924
153 | 2628332.4468 | 1264343.8125
154 | 2628371.1226 | 1264399.1987
155 | 2628256.4577 | 1264378.5624
156 | 2628285.8828 | 1264335.1551
157 | 2628262.7317 | 1264333.9952
158 | 2628346.8214 | 1264310.7432
159 | 2628384.7183 | 1264396.1657
160 | 2628291.4762 | 1264329.5175
161 | 2628255.9495 | 1264322.2203
162 | 2628466.1478 | 1264577.3669
163 | 2628440.407 | 1264560.4568
164 | 2628512.457 | 1264579.2126
165 | 2628520.0481 | 1264573.44
166 | 2628497.0433 | 1264629.1063
167 | 2628483.9035 | 1264638.8675
168 | 2628483.4745 | 1264667.6089
169 | 2628483.2601 | 1264667.6906
170 | 2628469.9241 | 1264672.7683
171 | 2628528.7122 | 1264643.3723
172 | 2628489.7545 | 1264512.6339
173 | 2628472.2954 | 1264499.0606
174 | 2628515.6568 | 1264529.6847
175 | 2628457.1259 | 1264485.37
176 | 2628536.691 | 1264539.3838
177 | 2628445.4559 | 1264469.1749
178 | 2628556.234 | 1264547.0754
179 | 2628558.1702 | 1264547.8057
180 | 2628503.8194 | 1264459.5279
181 | 2628482.4235 | 1264423.7652
182 | 2628470.1755 | 1264410.5733
183 | 2628457.0977 | 1264392.5105
184 | 2628441.9917 | 1264361.0826
185 | 2628451.0559 | 1264401.9799
186 | 2628576.7122 | 1264505.2876
187 | 2628625.2215 | 1264517.2221
188 | 2628558.7231 | 1264526.9303
189 | 2628632.015 | 1264522.6557
190 | 2628631.8201 | 1264544.9982
191 | 2628582.18 | 1264557.7792
192 | 2628440.9672 | 1264428.536
193 | 2628632.4154 | 1264568.4583
194 | 2628587.3089 | 1264573.6088
195 | 2628595.4654 | 1264574.9602
196 | 2628582.352 | 1264582.8016
197 | 2628551.4407 | 1264622.9123
198 | 2628567.7909 | 1264603.1249
199 | 2628529.3786 | 1264642.9211
200 | 2628568.8432 | 1264601.7602
201 | 2628600.6731 | 1264546.4481
202 | 2628596.5834 | 1264530.579
203 | 2628199.534 | 1264384.4137
204 | 2628195.259 | 1264375.2763
205 | 2628205.8761 | 1264398.7243
206 | 2628188.6209 | 1264362.8598
207 | 2628179.4171 | 1264355.268
208 | 2628175.7091 | 1264343.2086
209 | 2628179.0327 | 1264373.6469
210 | 2628247.6673 | 1264307.8411
211 | 2628239.6764 | 1264293.9676
212 | 2628249.7277 | 1264284.9648
213 | 2628208.4845 | 1264314.766
214 | 2628269.6368 | 1264271.413
215 | 2628203.0113 | 1264318.5187
216 | 2628135.7009 | 1264363.4865
217 | 2628178.7248 | 1264388.3656
218 | 2628103.3608 | 1264379.8794
219 | 2628178.8017 | 1264400.6857
220 | 2628155.8161 | 1264398.907
221 | 2628392.2085 | 1264322.9615
222 | 2628396.8847 | 1264334.025
223 | 2628382.2883 | 1264379.965
224 | 2628382.6574 | 1264382.4256
225 | 2628142.5955 | 1264447.3437
226 | 2628146.8147 | 1264443.071
227 | 2628150.4376 | 1264439.4022
228 | 2628151.4335 | 1264438.3936
229 | 2628164.7775 | 1264424.8804
230 | 2628180.2788 | 1264405.4782
231 | 2628200.4782 | 1264424.807
232 | 2628154.2598 | 1264399.6232
233 | 2628153.9475 | 1264399.7669
234 | 2628201.5325 | 1264425.2778
235 | 2628383.3442 | 1264387.0051
236 | 2628385.9718 | 1264405.2678
237 | 2628387.2726 | 1264414.7132
238 | 2628115.3367 | 1264405.1757
239 | 2628075.3647 | 1264393.5673
240 | 2628115.5973 | 1264405.7262
241 | 2628087.046 | 1264418.8969
242 | 2628301.5461 | 1264578.5447

## line_std_types
| c_nf_per_km | r_ohm_per_km | x_ohm_per_km | max_i_ka | type | q_mm2 | alpha | voltage_rating
NAYY 4x50 SE | 210 | 0.642 | 0.083 | 0.142 | cs | 50 | 0.00403 | LV
NAYY 4x120 SE | 264 | 0.225 | 0.08 | 0.242 | cs | 120 | 0.00403 | LV
NAYY 4x150 SE | 261 | 0.208 | 0.08 | 0.27 | cs | 150 | 0.00403 | LV
NA2XS2Y 1x95 RM/25 12/20 kV | 216 | 0.313 | 0.132 | 0.252 | cs | 95 | 0.00403 | MV
NA2XS2Y 1x185 RM/25 12/20 kV | 273 | 0.161 | 0.117 | 0.362 | cs | 185 | 0.00403 | MV
NA2XS2Y 1x240 RM/25 12/20 kV | 304 | 0.122 | 0.112 | 0.421 | cs | 240 | 0.00403 | MV
NA2XS2Y 1x95 RM/25 6/10 kV | 315 | 0.313 | 0.123 | 0.249 | cs | 95 | 0.00403 | MV
NA2XS2Y 1x185 RM/25 6/10 kV | 406 | 0.161 | 0.11 | 0.358 | cs | 185 | 0.00403 | MV
NA2XS2Y 1x240 RM/25 6/10 kV | 456 | 0.122 | 0.105 | 0.416 | cs | 240 | 0.00403 | MV
NA2XS2Y 1x150 RM/25 12/20 kV | 250 | 0.206 | 0.116 | 0.319 | cs | 150 | 0.00403 | MV
NA2XS2Y 1x120 RM/25 12/20 kV | 230 | 0.253 | 0.119 | 0.283 | cs | 120 | 0.00403 | MV
NA2XS2Y 1x70 RM/25 12/20 kV | 190 | 0.443 | 0.132 | 0.22 | cs | 70 | 0.00403 | MV
NA2XS2Y 1x150 RM/25 6/10 kV | 360 | 0.206 | 0.11 | 0.315 | cs | 150 | 0.00403 | MV
NA2XS2Y 1x120 RM/25 6/10 kV | 340 | 0.253 | 0.113 | 0.28 | cs | 120 | 0.00403 | MV
NA2XS2Y 1x70 RM/25 6/10 kV | 280 | 0.443 | 0.123 | 0.217 | cs | 70 | 0.00403 | MV
N2XS(FL)2Y 1x120 RM/35 64/110 kV | 112 | 0.153 | 0.166 | 0.366 | cs | 120 | 0.00393 | HV
N2XS(FL)2Y 1x185 RM/35 64/110 kV | 125 | 0.099 | 0.156 | 0.457 | cs | 185 | 0.00393 | HV
N2XS(FL)2Y 1x240 RM/35 64/110 kV | 135 | 0.075 | 0.149 | 0.526 | cs | 240 | 0.00393 | HV
N2XS(FL)2Y 1x300 RM/35 64/110 kV | 144 | 0.06 | 0.144 | 0.588 | cs | 300 | 0.00393 | HV
15-AL1/3-ST1A 0.4 | 11 | 1.8769 | 0.35 | 0.105 | ol | 16 | 0.00403 | LV
24-AL1/4-ST1A 0.4 | 11.25 | 1.2012 | 0.335 | 0.14 | ol | 24 | 0.00403 | LV
48-AL1/8-ST1A 0.4 | 12.2 | 0.5939 | 0.3 | 0.21 | ol | 48 | 0.00403 | LV
94-AL1/15-ST1A 0.4 | 13.2 | 0.306 | 0.29 | 0.35 | ol | 94 | 0.00403 | LV
34-AL1/6-ST1A 10.0 | 9.7 | 0.8342 | 0.36 | 0.17 | ol | 34 | 0.00403 | MV
48-AL1/8-ST1A 10.0 | 10.1 | 0.5939 | 0.35 | 0.21 | ol | 48 | 0.00403 | MV
70-AL1/11-ST1A 10.0 | 10.4 | 0.4132 | 0.339 | 0.29 | ol | 70 | 0.00403 | MV
94-AL1/15-ST1A 10.0 | 10.75 | 0.306 | 0.33 | 0.35 | ol | 94 | 0.00403 | MV
122-AL1/20-ST1A 10.0 | 11.1 | 0.2376 | 0.323 | 0.41 | ol | 122 | 0.00403 | MV
149-AL1/24-ST1A 10.0 | 11.25 | 0.194 | 0.315 | 0.47 | ol | 149 | 0.00403 | MV
34-AL1/6-ST1A 20.0 | 9.15 | 0.8342 | 0.382 | 0.17 | ol | 34 | 0.00403 | MV
48-AL1/8-ST1A 20.0 | 9.5 | 0.5939 | 0.372 | 0.21 | ol | 48 | 0.00403 | MV
70-AL1/11-ST1A 20.0 | 9.7 | 0.4132 | 0.36 | 0.29 | ol | 70 | 0.00403 | MV
94-AL1/15-ST1A 20.0 | 10 | 0.306 | 0.35 | 0.35 | ol | 94 | 0.00403 | MV
122-AL1/20-ST1A 20.0 | 10.3 | 0.2376 | 0.344 | 0.41 | ol | 122 | 0.00403 | MV
149-AL1/24-ST1A 20.0 | 10.5 | 0.194 | 0.337 | 0.47 | ol | 149 | 0.00403 | MV
184-AL1/30-ST1A 20.0 | 10.75 | 0.1571 | 0.33 | 0.535 | ol | 184 | 0.00403 | MV
243-AL1/39-ST1A 20.0 | 11 | 0.1188 | 0.32 | 0.645 | ol | 243 | 0.00403 | MV
48-AL1/8-ST1A 110.0 | 8 | 0.5939 | 0.46 | 0.21 | ol | 48 | 0.00403 | HV
70-AL1/11-ST1A 110.0 | 8.4 | 0.4132 | 0.45 | 0.29 | ol | 70 | 0.00403 | HV
94-AL1/15-ST1A 110.0 | 8.65 | 0.306 | 0.44 | 0.35 | ol | 94 | 0.00403 | HV
122-AL1/20-ST1A 110.0 | 8.5 | 0.2376 | 0.43 | 0.41 | ol | 122 | 0.00403 | HV
149-AL1/24-ST1A 110.0 | 8.75 | 0.194 | 0.41 | 0.47 | ol | 149 | 0.00403 | HV
184-AL1/30-ST1A 110.0 | 8.8 | 0.1571 | 0.4 | 0.535 | ol | 184 | 0.00403 | HV
243-AL1/39-ST1A 110.0 | 9 | 0.1188 | 0.39 | 0.645 | ol | 243 | 0.00403 | HV
305-AL1/39-ST1A 110.0 | 9.2 | 0.0949 | 0.38 | 0.74 | ol | 305 | 0.00403 | HV
490-AL1/64-ST1A 110.0 | 9.75 | 0.059 | 0.37 | 0.96 | ol | 490 | 0.00403 | HV
679-AL1/86-ST1A 110.0 | 9.95 | 0.042 | 0.36 | 1.15 | ol | 679 | 0.00403 | HV
490-AL1/64-ST1A 220.0 | 10 | 0.059 | 0.285 | 0.96 | ol | 490 | 0.00403 | HV
679-AL1/86-ST1A 220.0 | 11.7 | 0.042 | 0.275 | 1.15 | ol | 679 | 0.00403 | HV
490-AL1/64-ST1A 380.0 | 11 | 0.059 | 0.253 | 0.96 | ol | 490 | 0.00403 | HV
679-AL1/86-ST1A 380.0 | 14.6 | 0.042 | 0.25 | 1.15 | ol | 679 | 0.00403 | HV

## trafo_std_types
| i0_percent | pfe_kw | vkr_percent | sn_mva | vn_lv_kv | vn_hv_kv | vk_percent | shift_degree | vector_group | tap_side | tap_neutral | tap_min | tap_max | tap_step_degree | tap_step_percent | tap_phase_shifter
160 MVA 380/110 kV | 0.06 | 60 | 0.25 | 160 | 110 | 380 | 12.2 | 0 | Yy0 | hv | 0 | -9 | 9 | 0 | 1.5 | FALSE
100 MVA 220/110 kV | 0.06 | 55 | 0.26 | 100 | 110 | 220 | 12 | 0 | Yy0 | hv | 0 | -9 | 9 | 0 | 1.5 | FALSE
63 MVA 110/20 kV | 0.04 | 22 | 0.32 | 63 | 20 | 110 | 18 | 150 | YNd5 | hv | 0 | -9 | 9 | 0 | 1.5 | FALSE
40 MVA 110/20 kV | 0.05 | 18 | 0.34 | 40 | 20 | 110 | 16.2 | 150 | YNd5 | hv | 0 | -9 | 9 | 0 | 1.5 | FALSE
25 MVA 110/20 kV | 0.07 | 14 | 0.41 | 25 | 20 | 110 | 12 | 150 | YNd5 | hv | 0 | -9 | 9 | 0 | 1.5 | FALSE
63 MVA 110/10 kV | 0.04 | 22 | 0.32 | 63 | 10 | 110 | 18 | 150 | YNd5 | hv | 0 | -9 | 9 | 0 | 1.5 | FALSE
40 MVA 110/10 kV | 0.05 | 18 | 0.34 | 40 | 10 | 110 | 16.2 | 150 | YNd5 | hv | 0 | -9 | 9 | 0 | 1.5 | FALSE
25 MVA 110/10 kV | 0.07 | 14 | 0.41 | 25 | 10 | 110 | 12 | 150 | YNd5 | hv | 0 | -9 | 9 | 0 | 1.5 | FALSE
0.25 MVA 20/0.4 kV | 0.32 | 0.8 | 1.44 | 0.25 | 0.4 | 20 | 6 | 150 | Yzn5 | hv | 0 | -2 | 2 | 0 | 2.5 | FALSE
0.4 MVA 20/0.4 kV | 0.3375 | 1.35 | 1.425 | 0.4 | 0.4 | 20 | 6 | 150 | Dyn5 | hv | 0 | -2 | 2 | 0 | 2.5 | FALSE
0.63 MVA 20/0.4 kV | 0.2619 | 1.65 | 1.206 | 0.63 | 0.4 | 20 | 6 | 150 | Dyn5 | hv | 0 | -2 | 2 | 0 | 2.5 | FALSE
0.25 MVA 10/0.4 kV | 0.24 | 0.6 | 1.2 | 0.25 | 0.4 | 10 | 4 | 150 | Dyn5 | hv | 0 | -2 | 2 | 0 | 2.5 | FALSE
0.4 MVA 10/0.4 kV | 0.2375 | 0.95 | 1.325 | 0.4 | 0.4 | 10 | 4 | 150 | Dyn5 | hv | 0 | -2 | 2 | 0 | 2.5 | FALSE
0.63 MVA 10/0.4 kV | 0.1873 | 1.18 | 1.0794 | 0.63 | 0.4 | 10 | 4 | 150 | Dyn5 | hv | 0 | -2 | 2 | 0 | 2.5 | FALSE

## trafo3w_std_types
| sn_hv_mva | sn_mv_mva | sn_lv_mva | vn_hv_kv | vn_mv_kv | vn_lv_kv | vk_hv_percent | vk_mv_percent | vk_lv_percent | vkr_hv_percent | vkr_mv_percent | vkr_lv_percent | pfe_kw | i0_percent | shift_mv_degree | shift_lv_degree | vector_group | tap_side | tap_neutral | tap_min | tap_max | tap_step_percent
63/25/38 MVA 110/20/10 kV | 63 | 25 | 38 | 110 | 20 | 10 | 10.4 | 10.4 | 10.4 | 0.28 | 0.32 | 0.35 | 35 | 0.89 | 0 | 0 | YN0yn0yn0 | hv | 0 | -10 | 10 | 1.2
63/25/38 MVA 110/10/10 kV | 63 | 25 | 38 | 110 | 10 | 10 | 10.4 | 10.4 | 10.4 | 0.28 | 0.32 | 0.35 | 35 | 0.89 | 0 | 0 | YN0yn0yn0 | hv | 0 | -10 | 10 | 1.2

## fuse_std_types
| fuse_type | i_rated_a | t_avg | t_min | t_total | x_avg | x_min | x_total
HV 100A | HV 100A | 100 | 0 | [10.0, 3.64, 0.854, 0.281, 0.1, 0.0531, 0.022, 0.01] | [10.0, 4.267, 1.21, 0.403, 0.1, 0.058, 0.022, 0.01] | 0 | [300.0, 350.0, 450.0, 550.0, 700.0, 850.0, 1200.0, 1752.0] | [600.0, 700.0, 900.0, 1150.0, 1665.0, 2000.0, 3000.0, 4313.0]
HV 10A | HV 10A | 10 | 0 | [10.0, 1675.0, 0.344, 0.156, 0.1, 0.0417, 0.0171, 0.01] | [10.0, 1.3, 0.3, 0.155, 0.1, 0.0555, 0.023, 0.01] | 0 | [30.0, 32.0, 35.0, 37.0, 39.0, 50.0, 70.0, 88.0] | [60.0, 70.0, 80.0, 87.0, 94.0, 110.0, 150.0, 216.0]
HV 125A | HV 125A | 125 | 0 | [10.0, 1.82, 0.344, 0.1, 0.0467, 0.0269, 0.01] | [10.0, 2.478, 0.426, 0.1, 0.0427, 0.0211, 0.01] | 0 | [375.0, 500.0, 700.0, 925.0, 1200.0, 1500.0, 2341.0] | [750.0, 1000.0, 1500.0, 2200.0, 3000.0, 4000.0, 5765.0]
HV 160A | HV 160A | 160 | 0 | [10.0, 4.15, 1.03, 0.198, 0.1, 0.051, 0.0172, 0.01] | [10.0, 2.3, 0.734, 0.274, 0.1, 0.046, 0.0177, 0.01] | 0 | [480.0, 550.0, 700.0, 1000.0, 1260.0, 1600.0, 2500.0, 3227.0] | [960.0, 1300.0, 1700.0, 2200.0, 2996.0, 4000.0, 6000.0, 7946.0]
HV 16A | HV 16A | 16 | 0 | [10.0, 0.352, 0.164, 0.1, 0.0649, 0.0342, 0.01] | [10.0, 2.34, 0.722, 0.181, 0.1, 0.055, 0.0296, 0.01] | 0 | [48.0, 60.0, 65.0, 71.0, 80.0, 100.0, 162.0] | [96.0, 110.0, 125.0, 150.0, 168.0, 200.0, 250.0, 398.0]
HV 200A | HV 200A | 200 | 0 | [10.0, 4.267, 1.21, 0.403, 0.1, 0.058, 0.022, 0.01] | [10.0, 3.73, 1.654, 0.328, 0.1, 0.0531, 0.019, 0.01] | 0 | [600.0, 700.0, 900.0, 1150.0, 1665.0, 2000.0, 3000.0, 4313.0] | [1200.0, 1500.0, 1800.0, 2700.0, 3960.0, 5000.0, 7500.0, 10620.0]
HV 20A | HV 20A | 20 | 0 | [10.0, 1.3, 0.3, 0.155, 0.1, 0.0555, 0.023, 0.01] | [10.0, 1.3, 0.161, 0.1, 0.0611, 0.0399, 0.0141, 0.01] | 0 | [60.0, 70.0, 80.0, 87.0, 94.0, 110.0, 150.0, 216.0] | [120.0, 150.0, 200.0, 223.0, 260.0, 300.0, 450.0, 532.0]
HV 25A | HV 25A | 25 | 0 | [10.0, 2.512, 0.833, 0.299, 0.1, 0.0372, 0.0223, 0.01] | [10.0, 3.125, 0.597, 0.198, 0.1, 0.0378, 0.022, 0.01] | 0 | [75.0, 82.0, 90.0, 100.0, 124.0, 170.0, 200.0, 289.0] | [150.0, 170.0, 210.0, 250.0, 294.0, 400.0, 500.0, 711.0]
HV 31.5A | HV 31.5A | 31.5 | 0 | [10.0, 2.34, 0.722, 0.181, 0.1, 0.055, 0.0296, 0.01] | [10.0, 2.84, 0.368, 0.164, 0.1, 0.0621, 0.0378, 0.0195, 0.01] | 0 | [95.0, 110.0, 125.0, 150.0, 165.0, 200.0, 250.0, 390.0] | [189.0, 220.0, 300.0, 350.0, 393.0, 450.0, 530.0, 700.0, 960.0]
HV 40A | HV 40A | 40 | 0 | [10.0, 1.3, 0.161, 0.1, 0.0611, 0.0399, 0.0141, 0.01] | [10.0, 2.05, 0.369, 0.198, 0.1, 0.051, 0.0298, 0.01] | 0 | [120.0, 150.0, 200.0, 223.0, 260.0, 300.0, 450.0, 532.0] | [240.0, 300.0, 400.0, 450.0, 530.0, 650.0, 800.0, 1311.0]
HV 50A | HV 50A | 50 | 0 | [10.0, 3.215, 0.597, 0.198, 0.1, 0.0378, 0.022, 0.01] | [10.0, 3.64, 0.854, 0.281, 0.1, 0.0531, 0.022, 0.01] | 0 | [150.0, 170.0, 210.0, 250.0, 294.0, 400.0, 500.0, 711.0] | [300.0, 350.0, 450.0, 550.0, 700.0, 850.0, 1200.0, 1752.0]
HV 6.3A | HV 6.3A | 6.3 | 0 | [10.0, 1.39, 0.344, 0.168, 0.1, 0.056, 0.0263, 0.01] | [10.0, 1.711, 0.516, 0.198, 0.1, 0.0634, 0.0303, 0.01] | 0 | [19.0, 19.5, 20.4, 20.8, 22.0, 25.0, 32.0, 48.0] | [38.0, 40.0, 43.0, 48.0, 53.0, 60.0, 75.0, 118.0]
HV 63A | HV 63A | 63 | 0 | [10.0, 2.84, 0.368, 0.164, 0.1, 0.0621, 0.0378, 0.0195, 0.01] | [10.0, 1.82, 0.344, 0.1, 0.0467, 0.0269, 0.01] | 0 | [189.0, 220.0, 300.0, 350.0, 393.0, 450.0, 530.0, 700.0, 961.0] | [378.0, 500.0, 700.0, 934.0, 1200.0, 1500.0, 2366.0]
HV 80A | HV 80A | 80 | 0 | [10.0, 2.05, 0.369, 0.198, 0.1, 0.051, 0.0298, 0.01] | [10.0, 4.15, 1.03, 0.198, 0.1, 0.051, 0.0172, 0.01] | 0 | [240.0, 300.0, 400.0, 450.0, 530.0, 650.0, 800.0, 1311.0] | [480.0, 550.0, 700.0, 1000.0, 1260.0, 1600.0, 2500.0, 3227.0]
Siemens NH-1-100 | Siemens NH-1-100 | 100 | [5400.0, 2000.0, 400.0, 20.0, 1.0, 0.2, 0.012, 0.004] | 0 | 0 | [150.0, 190.0, 250.0, 430.0, 900.0, 1250.0, 2700.0, 3600.0] | 0 | 0
Siemens NH-1-125 | Siemens NH-1-125 | 125 | [4800.0, 120.0, 7.0, 0.1, 0.004] | 0 | 0 | [180.0, 400.0, 740.0, 2000.0, 4250.0] | 0 | 0
Siemens NH-1-16 | Siemens NH-1-16 | 16 | [4000.0, 400.0, 2.0, 0.1, 0.04, 0.01] | 0 | 0 | [26.0, 35.0, 75.0, 150.0, 200.0, 300.0] | 0 | 0
Siemens NH-1-160 | Siemens NH-1-160 | 160 | [4800.0, 120.0, 7.0, 0.1, 0.004] | 0 | 0 | [210.0, 500.0, 900.0, 2300.0, 5000.0] | 0 | 0
Siemens NH-1-25 | Siemens NH-1-25 | 25 | [4000.0, 1000.0, 10.0, 0.2, 0.02, 0.01] | 0 | 0 | [40.0, 50.0, 100.0, 210.0, 400.0, 500.0] | 0 | 0
Siemens NH-1-50 | Siemens NH-1-50 | 50 | [4000.0, 40.0, 4.0, 1.0, 0.02, 0.01] | 0 | 0 | [86.0, 200.0, 300.0, 400.0, 1000.0, 1280.0] | 0 | 0
Siemens NH-1-63 | Siemens NH-1-63 | 63 | [4000.0, 100.0, 10.0, 2.0, 0.04, 0.01] | 0 | 0 | [100.0, 200.0, 300.0, 400.0, 1000.0, 1500.0] | 0 | 0
Siemens NH-1-80 | Siemens NH-1-80 | 80 | [4800.0, 120.0, 7.0, 0.1, 0.01] | 0 | 0 | [150.58, 250.0, 450.0, 1150.0, 2470.0] | 0 | 0
Siemens NH-2-1000 | Siemens NH-2-1000 | 1000 | [4800.0, 120.0, 7.0, 0.1, 0.004] | 0 | 0 | [1900.0, 3500.0, 8400.0, 24000.0, 52000.0] | 0 | 0
Siemens NH-2-200 | Siemens NH-2-200 | 200 | [4800.0, 120.0, 7.0, 0.1, 0.004] | 0 | 0 | [280.0, 650.0, 1200.0, 3000.0, 7000.0] | 0 | 0
Siemens NH-2-224 | Siemens NH-2-224 | 224 | [4800.0, 120.0, 7.0, 0.2, 0.04, 0.004] | 0 | 0 | [400.0, 750.0, 1453.0, 3025.0, 4315.0, 7600.0] | 0 | 0
Siemens NH-2-250 | Siemens NH-2-250 | 250 | [4800.0, 120.0, 7.0, 0.1, 0.004] | 0 | 0 | [450.0, 800.0, 1650.0, 4000.0, 8500.0] | 0 | 0
Siemens NH-2-315 | Siemens NH-2-315 | 315 | [4800.0, 120.0, 7.0, 0.1, 0.004] | 0 | 0 | [550.0, 920.0, 1900.0, 5000.0, 11000.0] | 0 | 0
Siemens NH-2-355 | Siemens NH-2-355 | 355 | [4800.0, 120.0, 6.0, 0.1, 0.004] | 0 | 0 | [650.0, 1116.27, 2350.0, 5840.0, 12790.0] | 0 | 0
Siemens NH-2-400 | Siemens NH-2-400 | 400 | [4800.0, 120.0, 7.0, 0.1, 0.004] | 0 | 0 | [720.0, 1350.0, 2800.0, 6500.0, 15000.0] | 0 | 0
Siemens NH-2-425 | Siemens NH-2-425 | 425 | [4800.0, 120.0, 7.0, 0.1, 0.004] | 0 | 0 | [850.0, 1500.0, 3050.0, 7500.0, 16500.0] | 0 | 0
Siemens NH-2-630 | Siemens NH-2-630 | 630 | [4800.0, 120.0, 7.0, 0.1, 0.004] | 0 | 0 | [1200.0, 2000.0, 4800.0, 12000.0, 26000.0] | 0 | 0

## dtypes
| element | column | dtype
0 | bus | name | object
1 | bus | vn_kv | float64
2 | bus | type | object
3 | bus | zone | object
4 | bus | in_service | bool
5 | load | name | object
6 | load | bus | uint32
7 | load | p_mw | float64
8 | load | q_mvar | float64
9 | load | const_z_percent | float64
10 | load | const_i_percent | float64
11 | load | sn_mva | float64
12 | load | scaling | float64
13 | load | in_service | bool
14 | load | type | object
15 | ext_grid | name | object
16 | ext_grid | bus | uint32
17 | ext_grid | vm_pu | float64
18 | ext_grid | va_degree | float64
19 | ext_grid | slack_weight | float64
20 | ext_grid | in_service | bool
21 | line | name | object
22 | line | std_type | object
23 | line | from_bus | uint32
24 | line | to_bus | uint32
25 | line | length_km | float64
26 | line | r_ohm_per_km | float64
27 | line | x_ohm_per_km | float64
28 | line | c_nf_per_km | float64
29 | line | g_us_per_km | float64
30 | line | max_i_ka | float64
31 | line | df | float64
32 | line | parallel | uint32
33 | line | type | object
34 | line | in_service | bool
35 | trafo | name | object
36 | trafo | std_type | object
37 | trafo | hv_bus | uint32
38 | trafo | lv_bus | uint32
39 | trafo | sn_mva | float64
40 | trafo | vn_hv_kv | float64
41 | trafo | vn_lv_kv | float64
42 | trafo | vk_percent | float64
43 | trafo | vkr_percent | float64
44 | trafo | pfe_kw | float64
45 | trafo | i0_percent | float64
46 | trafo | shift_degree | float64
47 | trafo | tap_side | object
48 | trafo | tap_neutral | int32
49 | trafo | tap_min | int32
50 | trafo | tap_max | int32
51 | trafo | tap_step_percent | float64
52 | trafo | tap_step_degree | float64
53 | trafo | tap_pos | int32
54 | trafo | tap_phase_shifter | bool
55 | trafo | parallel | uint32
56 | trafo | df | float64
57 | trafo | in_service | bool
58 | line_geodata | coords | object
59 | bus_geodata | x | float64
60 | bus_geodata | y | float64
61 | bus_geodata | coords | object

## parameters
| version | format_version | converged | OPF_converged | name | f_hz | sn_mva
0 | 2.14.6 | 2.14.0 | FALSE | FALSE |  | 50 | 1