## bus
| name | vn_kv | type | zone | in_service
0 | bus_LV_4253-3_0_5_node_0 | 0.4 | n |  | TRUE
1 | bus_LV_4253-3_0_5_node_1 | 0.4 | n |  | TRUE
2 | bus_LV_4253-3_0_5_node_2 | 0.4 | n |  | TRUE
3 | bus_LV_4253-3_0_5_node_3 | 0.4 | n |  | TRUE
4 | bus_LV_4253-3_0_5_node_4 | 0.4 | n |  | TRUE
5 | bus_LV_4253-3_0_5_node_23 | 0.4 | n |  | TRUE
6 | bus_LV_4253-3_0_5_node_11 | 0.4 | n |  | TRUE
7 | bus_LV_4253-3_0_5_node_24 | 0.4 | n |  | TRUE
8 | bus_LV_4253-3_0_5_node_10 | 0.4 | n |  | TRUE
9 | bus_LV_4253-3_0_5_node_5 | 0.4 | n |  | TRUE
10 | bus_LV_4253-3_0_5_node_6 | 0.4 | n |  | TRUE
11 | bus_LV_4253-3_0_5_node_7 | 0.4 | n |  | TRUE
12 | bus_LV_4253-3_0_5_node_9 | 0.4 | n |  | TRUE
13 | bus_LV_4253-3_0_5_node_18 | 0.4 | n |  | TRUE
14 | bus_LV_4253-3_0_5_node_17 | 0.4 | n |  | TRUE
15 | bus_LV_4253-3_0_5_node_12 | 0.4 | n |  | TRUE
16 | bus_LV_4253-3_0_5_node_13 | 0.4 | n |  | TRUE
17 | bus_LV_4253-3_0_5_node_14 | 0.4 | n |  | TRUE
18 | bus_LV_4253-3_0_5_node_15 | 0.4 | n |  | TRUE
19 | bus_LV_4253-3_0_5_node_16 | 0.4 | n |  | TRUE
20 | bus_LV_4253-3_0_5_node_74 | 0.4 | n |  | TRUE
21 | bus_LV_4253-3_0_5_node_75 | 0.4 | n |  | TRUE
22 | bus_LV_4253-3_0_5_node_21 | 0.4 | n |  | TRUE
23 | bus_LV_4253-3_0_5_node_60 | 0.4 | n |  | TRUE
24 | bus_LV_4253-3_0_5_node_22 | 0.4 | n |  | TRUE
25 | bus_LV_4253-3_0_5_node_19 | 0.4 | n |  | TRUE
26 | bus_LV_4253-3_0_5_node_20 | 0.4 | n |  | TRUE
27 | bus_LV_4253-3_0_5_node_31 | 0.4 | n |  | TRUE
28 | bus_LV_4253-3_0_5_node_29 | 0.4 | n |  | TRUE
29 | bus_LV_4253-3_0_5_node_47 | 0.4 | n |  | TRUE
30 | bus_LV_4253-3_0_5_node_30 | 0.4 | n |  | TRUE
31 | bus_LV_4253-3_0_5_node_28 | 0.4 | n |  | TRUE
32 | bus_LV_4253-3_0_5_node_25 | 0.4 | n |  | TRUE
33 | bus_LV_4253-3_0_5_node_26 | 0.4 | n |  | TRUE
34 | bus_LV_4253-3_0_5_node_35 | 0.4 | n |  | TRUE
35 | bus_LV_4253-3_0_5_node_27 | 0.4 | n |  | TRUE
36 | bus_LV_4253-3_0_5_node_33 | 0.4 | n |  | TRUE
37 | bus_LV_4253-3_0_5_node_48 | 0.4 | n |  | TRUE
38 | bus_LV_4253-3_0_5_node_32 | 0.4 | n |  | TRUE
39 | bus_LV_4253-3_0_5_node_34 | 0.4 | n |  | TRUE
40 | bus_LV_4253-3_0_5_node_36 | 0.4 | n |  | TRUE
41 | bus_LV_4253-3_0_5_node_37 | 0.4 | n |  | TRUE
42 | bus_LV_4253-3_0_5_node_38 | 0.4 | n |  | TRUE
43 | bus_LV_4253-3_0_5_node_39 | 0.4 | n |  | TRUE
44 | bus_LV_4253-3_0_5_node_40 | 0.4 | n |  | TRUE
45 | bus_LV_4253-3_0_5_node_41 | 0.4 | n |  | TRUE
46 | bus_LV_4253-3_0_5_node_44 | 0.4 | n |  | TRUE
47 | bus_LV_4253-3_0_5_node_42 | 0.4 | n |  | TRUE
48 | bus_LV_4253-3_0_5_node_63 | 0.4 | n |  | TRUE
49 | bus_LV_4253-3_0_5_node_45 | 0.4 | n |  | TRUE
50 | bus_LV_4253-3_0_5_node_43 | 0.4 | n |  | TRUE
51 | bus_LV_4253-3_0_5_node_61 | 0.4 | n |  | TRUE
52 | bus_LV_4253-3_0_5_node_79 | 0.4 | n |  | TRUE
53 | bus_LV_4253-3_0_5_node_91 | 0.4 | n |  | TRUE
54 | bus_LV_4253-3_0_5_node_77 | 0.4 | n |  | TRUE
55 | bus_LV_4253-3_0_5_node_90 | 0.4 | n |  | TRUE
56 | bus_LV_4253-3_0_5_node_46 | 0.4 | n |  | TRUE
57 | bus_LV_4253-3_0_5_node_81 | 0.4 | n |  | TRUE
58 | bus_LV_4253-3_0_5_node_82 | 0.4 | n |  | TRUE
59 | bus_LV_4253-3_0_5_node_49 | 0.4 | n |  | TRUE
60 | bus_LV_4253-3_0_5_node_50 | 0.4 | n |  | TRUE
61 | bus_LV_4253-3_0_5_node_51 | 0.4 | n |  | TRUE
62 | bus_LV_4253-3_0_5_node_52 | 0.4 | n |  | TRUE
63 | bus_LV_4253-3_0_5_node_92 | 0.4 | n |  | TRUE
64 | bus_LV_4253-3_0_5_node_53 | 0.4 | n |  | TRUE
65 | bus_LV_4253-3_0_5_node_54 | 0.4 | n |  | TRUE
66 | bus_LV_4253-3_0_5_node_55 | 0.4 | n |  | TRUE
67 | bus_LV_4253-3_0_5_node_56 | 0.4 | n |  | TRUE
68 | bus_LV_4253-3_0_5_node_67 | 0.4 | n |  | TRUE
69 | bus_LV_4253-3_0_5_node_68 | 0.4 | n |  | TRUE
70 | bus_LV_4253-3_0_5_node_73 | 0.4 | n |  | TRUE
71 | bus_LV_4253-3_0_5_node_70 | 0.4 | n |  | TRUE
72 | bus_LV_4253-3_0_5_node_100 | 0.4 | n |  | TRUE
73 | bus_LV_4253-3_0_5_node_57 | 0.4 | n |  | TRUE
74 | bus_LV_4253-3_0_5_node_58 | 0.4 | n |  | TRUE
75 | bus_LV_4253-3_0_5_node_59 | 0.4 | n |  | TRUE
76 | bus_LV_4253-3_0_5_node_62 | 0.4 | n |  | TRUE
77 | bus_LV_4253-3_0_5_node_64 | 0.4 | n |  | TRUE
78 | bus_LV_4253-3_0_5_node_65 | 0.4 | n |  | TRUE
79 | bus_LV_4253-3_0_5_node_102 | 0.4 | n |  | TRUE
80 | bus_LV_4253-3_0_5_node_103 | 0.4 | n |  | TRUE
81 | bus_LV_4253-3_0_5_node_98 | 0.4 | n |  | TRUE
82 | bus_LV_4253-3_0_5_node_106 | 0.4 | n |  | TRUE
83 | bus_LV_4253-3_0_5_node_110 | 0.4 | n |  | TRUE
84 | bus_LV_4253-3_0_5_node_105 | 0.4 | n |  | TRUE
85 | bus_LV_4253-3_0_5_node_69 | 0.4 | n |  | TRUE
86 | bus_LV_4253-3_0_5_node_101 | 0.4 | n |  | TRUE
87 | bus_LV_4253-3_0_5_node_71 | 0.4 | n |  | TRUE
88 | bus_LV_4253-3_0_5_node_72 | 0.4 | n |  | TRUE
89 | bus_LV_4253-3_0_5_node_76 | 0.4 | n |  | TRUE
90 | bus_LV_4253-3_0_5_node_78 | 0.4 | n |  | TRUE
91 | bus_LV_4253-3_0_5_node_80 | 0.4 | n |  | TRUE
92 | bus_LV_4253-3_0_5_node_87 | 0.4 | n |  | TRUE
93 | bus_LV_4253-3_0_5_node_83 | 0.4 | n |  | TRUE
94 | bus_LV_4253-3_0_5_node_84 | 0.4 | n |  | TRUE
95 | bus_LV_4253-3_0_5_node_86 | 0.4 | n |  | TRUE
96 | bus_LV_4253-3_0_5_node_85 | 0.4 | n |  | TRUE
97 | bus_LV_4253-3_0_5_node_88 | 0.4 | n |  | TRUE
98 | bus_LV_4253-3_0_5_node_89 | 0.4 | n |  | TRUE
99 | bus_LV_4253-3_0_5_node_141 | 0.4 | n |  | TRUE
100 | bus_LV_4253-3_0_5_node_136 | 0.4 | n |  | TRUE
101 | bus_LV_4253-3_0_5_node_142 | 0.4 | n |  | TRUE
102 | bus_LV_4253-3_0_5_node_135 | 0.4 | n |  | TRUE
103 | bus_LV_4253-3_0_5_node_93 | 0.4 | n |  | TRUE
104 | bus_LV_4253-3_0_5_node_94 | 0.4 | n |  | TRUE
105 | bus_LV_4253-3_0_5_node_95 | 0.4 | n |  | TRUE
106 | bus_LV_4253-3_0_5_node_96 | 0.4 | n |  | TRUE
107 | bus_LV_4253-3_0_5_node_97 | 0.4 | n |  | TRUE
108 | bus_LV_4253-3_0_5_node_99 | 0.4 | n |  | TRUE
109 | bus_LV_4253-3_0_5_node_108 | 0.4 | n |  | TRUE
110 | bus_LV_4253-3_0_5_node_104 | 0.4 | n |  | TRUE
111 | bus_LV_4253-3_0_5_node_109 | 0.4 | n |  | TRUE
112 | bus_LV_4253-3_0_5_node_107 | 0.4 | n |  | TRUE
113 | bus_LV_4253-3_0_5_node_174 | 0.4 | n |  | TRUE
114 | bus_LV_4253-3_0_5_node_111 | 0.4 | n |  | TRUE
115 | bus_LV_4253-3_0_5_node_112 | 0.4 | n |  | TRUE
116 | bus_LV_4253-3_0_5_node_113 | 0.4 | n |  | TRUE
117 | bus_LV_4253-3_0_5_node_114 | 0.4 | n |  | TRUE
118 | bus_LV_4253-3_0_5_node_115 | 0.4 | n |  | TRUE
119 | bus_LV_4253-3_0_5_node_116 | 0.4 | n |  | TRUE
120 | bus_LV_4253-3_0_5_node_153 | 0.4 | n |  | TRUE
121 | bus_LV_4253-3_0_5_node_151 | 0.4 | n |  | TRUE
122 | bus_LV_4253-3_0_5_node_117 | 0.4 | n |  | TRUE
123 | bus_LV_4253-3_0_5_node_155 | 0.4 | n |  | TRUE
124 | bus_LV_4253-3_0_5_node_150 | 0.4 | n |  | TRUE
125 | bus_LV_4253-3_0_5_node_132 | 0.4 | n |  | TRUE
126 | bus_LV_4253-3_0_5_node_133 | 0.4 | n |  | TRUE
127 | bus_LV_4253-3_0_5_node_118 | 0.4 | n |  | TRUE
128 | bus_LV_4253-3_0_5_node_119 | 0.4 | n |  | TRUE
129 | bus_LV_4253-3_0_5_node_120 | 0.4 | n |  | TRUE
130 | bus_LV_4253-3_0_5_node_121 | 0.4 | n |  | TRUE
131 | bus_LV_4253-3_0_5_node_122 | 0.4 | n |  | TRUE
132 | bus_LV_4253-3_0_5_node_123 | 0.4 | n |  | TRUE
133 | bus_LV_4253-3_0_5_node_129 | 0.4 | n |  | TRUE
134 | bus_LV_4253-3_0_5_node_130 | 0.4 | n |  | TRUE
135 | bus_LV_4253-3_0_5_node_128 | 0.4 | n |  | TRUE
136 | bus_LV_4253-3_0_5_node_124 | 0.4 | n |  | TRUE
137 | bus_LV_4253-3_0_5_node_125 | 0.4 | n |  | TRUE
138 | bus_LV_4253-3_0_5_node_126 | 0.4 | n |  | TRUE
139 | bus_LV_4253-3_0_5_node_127 | 0.4 | n |  | TRUE
140 | bus_LV_4253-3_0_5_node_139 | 0.4 | n |  | TRUE
141 | bus_LV_4253-3_0_5_node_140 | 0.4 | n |  | TRUE
142 | bus_LV_4253-3_0_5_node_134 | 0.4 | n |  | TRUE
143 | bus_LV_4253-3_0_5_node_137 | 0.4 | n |  | TRUE
144 | bus_LV_4253-3_0_5_node_138 | 0.4 | n |  | TRUE
145 | bus_LV_4253-3_0_5_node_146 | 0.4 | n |  | TRUE
146 | bus_LV_4253-3_0_5_node_177 | 0.4 | n |  | TRUE
147 | bus_LV_4253-3_0_5_node_144 | 0.4 | n |  | TRUE
148 | bus_LV_4253-3_0_5_node_176 | 0.4 | n |  | TRUE
149 | bus_LV_4253-3_0_5_node_178 | 0.4 | n |  | TRUE
150 | bus_LV_4253-3_0_5_node_179 | 0.4 | n |  | TRUE
151 | bus_LV_4253-3_0_5_node_143 | 0.4 | n |  | TRUE
152 | bus_LV_4253-3_0_5_node_145 | 0.4 | n |  | TRUE
153 | bus_LV_4253-3_0_5_node_147 | 0.4 | n |  | TRUE
154 | bus_LV_4253-3_0_5_node_148 | 0.4 | n |  | TRUE
155 | bus_LV_4253-3_0_5_node_163 | 0.4 | n |  | TRUE
156 | bus_LV_4253-3_0_5_node_172 | 0.4 | n |  | TRUE
157 | bus_LV_4253-3_0_5_node_165 | 0.4 | n |  | TRUE
158 | bus_LV_4253-3_0_5_node_161 | 0.4 | n |  | TRUE
159 | bus_LV_4253-3_0_5_node_173 | 0.4 | n |  | TRUE
160 | bus_LV_4253-3_0_5_node_149 | 0.4 | n |  | TRUE
161 | bus_LV_4253-3_0_5_node_152 | 0.4 | n |  | TRUE
162 | bus_LV_4253-3_0_5_node_154 | 0.4 | n |  | TRUE
163 | bus_LV_4253-3_0_5_node_220 | 0.4 | n |  | TRUE
164 | bus_LV_4253-3_0_5_node_218 | 0.4 | n |  | TRUE
165 | bus_LV_4253-3_0_5_node_217 | 0.4 | n |  | TRUE
166 | bus_LV_4253-3_0_5_node_156 | 0.4 | n |  | TRUE
167 | bus_LV_4253-3_0_5_node_157 | 0.4 | n |  | TRUE
168 | bus_LV_4253-3_0_5_node_158 | 0.4 | n |  | TRUE
169 | bus_LV_4253-3_0_5_node_159 | 0.4 | n |  | TRUE
170 | bus_LV_4253-3_0_5_node_160 | 0.4 | n |  | TRUE
171 | bus_LV_4253-3_0_5_node_164 | 0.4 | n |  | TRUE
172 | bus_LV_4253-3_0_5_node_184 | 0.4 | n |  | TRUE
173 | bus_LV_4253-3_0_5_node_162 | 0.4 | n |  | TRUE
174 | bus_LV_4253-3_0_5_node_186 | 0.4 | n |  | TRUE
175 | bus_LV_4253-3_0_5_node_182 | 0.4 | n |  | TRUE
176 | bus_LV_4253-3_0_5_node_167 | 0.4 | n |  | TRUE
177 | bus_LV_4253-3_0_5_node_166 | 0.4 | n |  | TRUE
178 | bus_LV_4253-3_0_5_node_168 | 0.4 | n |  | TRUE
179 | bus_LV_4253-3_0_5_node_169 | 0.4 | n |  | TRUE
180 | bus_LV_4253-3_0_5_node_170 | 0.4 | n |  | TRUE
181 | bus_LV_4253-3_0_5_node_171 | 0.4 | n |  | TRUE
182 | bus_LV_4253-3_0_5_node_204 | 0.4 | n |  | TRUE
183 | bus_LV_4253-3_0_5_node_206 | 0.4 | n |  | TRUE
184 | bus_LV_4253-3_0_5_node_200 | 0.4 | n |  | TRUE
185 | bus_LV_4253-3_0_5_node_207 | 0.4 | n |  | TRUE
186 | bus_LV_4253-3_0_5_node_192 | 0.4 | n |  | TRUE
187 | bus_LV_4253-3_0_5_node_193 | 0.4 | n |  | TRUE
188 | bus_LV_4253-3_0_5_node_194 | 0.4 | n |  | TRUE
189 | bus_LV_4253-3_0_5_node_196 | 0.4 | n |  | TRUE
190 | bus_LV_4253-3_0_5_node_215 | 0.4 | n |  | TRUE
191 | bus_LV_4253-3_0_5_node_208 | 0.4 | n |  | TRUE
192 | bus_LV_4253-3_0_5_node_213 | 0.4 | n |  | TRUE
193 | bus_LV_4253-3_0_5_node_209 | 0.4 | n |  | TRUE
194 | bus_LV_4253-3_0_5_node_210 | 0.4 | n |  | TRUE
195 | bus_LV_4253-3_0_5_node_211 | 0.4 | n |  | TRUE
196 | bus_LV_4253-3_0_5_node_214 | 0.4 | n |  | TRUE
197 | bus_LV_4253-3_0_5_node_212 | 0.4 | n |  | TRUE
198 | bus_LV_4253-3_0_5_node_219 | 0.4 | n |  | TRUE
199 | bus_LV_4253-3_0_5_node_221 | 0.4 | n |  | TRUE
200 | bus_LV_4253-3_0_5_node_175 | 0.4 | n |  | TRUE
201 | bus_LV_4253-3_0_5_node_180 | 0.4 | n |  | TRUE
202 | bus_LV_4253-3_0_5_node_183 | 0.4 | n |  | TRUE
203 | bus_LV_4253-3_0_5_node_185 | 0.4 | n |  | TRUE
204 | bus_LV_4253-3_0_5_node_197 | 0.4 | n |  | TRUE
205 | bus_LV_4253-3_0_5_node_198 | 0.4 | n |  | TRUE
206 | bus_LV_4253-3_0_5_node_199 | 0.4 | n |  | TRUE
207 | bus_LV_4253-3_0_5_node_205 | 0.4 | n |  | TRUE
208 | bus_LV_4253-3_0_5_node_190 | 0.4 | n |  | TRUE
209 | bus_LV_4253-3_0_5_node_202 | 0.4 | n |  | TRUE
210 | bus_LV_4253-3_0_5_node_216 | 0.4 | n |  | TRUE
211 | bus_LV_4253-3_0_5_node_201 | 0.4 | n |  | TRUE
212 | bus_LV_4253-3_0_5_node_187 | 0.4 | n |  | TRUE
213 | bus_LV_4253-3_0_5_node_188 | 0.4 | n |  | TRUE
214 | bus_LV_4253-3_0_5_node_189 | 0.4 | n |  | TRUE
215 | bus_LV_4253-3_0_5_node_191 | 0.4 | n |  | TRUE
216 | bus_MV_306_0_node_6 | 20 | n |  | TRUE

## load
| name | bus | p_mw | q_mvar | const_z_percent | const_i_percent | sn_mva | scaling | in_service | type
0 | LV_4253-3_0_5_load_0 | 0 | 0.0020678 | 0.00051825 | 0 | 0 |  | 1 | TRUE | wye
1 | LV_4253-3_0_5_load_1 | 1 | 0.0037391 | 0.00093712 | 0 | 0 |  | 1 | TRUE | wye
2 | LV_4253-3_0_5_load_2 | 2 | 0.001858 | 0.00046567 | 0 | 0 |  | 1 | TRUE | wye
3 | LV_4253-3_0_5_load_3 | 3 | 0.0020105 | 0.00050387 | 0 | 0 |  | 1 | TRUE | wye
4 | LV_4253-3_0_5_load_4 | 4 | 0.0018142 | 0.00045468 | 0 | 0 |  | 1 | TRUE | wye
5 | LV_4253-3_0_5_load_23 | 5 | 0.0029151 | 0.00073059 | 0 | 0 |  | 1 | TRUE | wye
6 | LV_4253-3_0_5_load_11 | 6 | 0.0023822 | 0.00059702 | 0 | 0 |  | 1 | TRUE | wye
7 | LV_4253-3_0_5_load_10 | 8 | 0.0013456 | 0.00033723 | 0 | 0 |  | 1 | TRUE | wye
8 | LV_4253-3_0_5_load_5 | 9 | 0.0036829 | 0.00092303 | 0 | 0 |  | 1 | TRUE | wye
9 | LV_4253-3_0_5_load_6 | 10 | 0.0036597 | 0.0009172 | 0 | 0 |  | 1 | TRUE | wye
10 | LV_4253-3_0_5_load_9 | 12 | 0.0022239 | 0.00055736 | 0 | 0 |  | 1 | TRUE | wye
11 | LV_4253-3_0_5_load_18 | 13 | 0.0021798 | 0.00054632 | 0 | 0 |  | 1 | TRUE | wye
12 | LV_4253-3_0_5_load_17 | 14 | 0.002035 | 0.00051001 | 0 | 0 |  | 1 | TRUE | wye
13 | LV_4253-3_0_5_load_12 | 15 | 0.0020261 | 0.00050779 | 0 | 0 |  | 1 | TRUE | wye
14 | LV_4253-3_0_5_load_13 | 16 | 0.0025418 | 0.00063704 | 0 | 0 |  | 1 | TRUE | wye
15 | LV_4253-3_0_5_load_14 | 17 | 0.0024176 | 0.0006059 | 0 | 0 |  | 1 | TRUE | wye
16 | LV_4253-3_0_5_load_16 | 19 | 0.0024426 | 0.00061216 | 0 | 0 |  | 1 | TRUE | wye
17 | LV_4253-3_0_5_load_74 | 20 | 0.0044894 | 0.0011251 | 0 | 0 |  | 1 | TRUE | wye
18 | LV_4253-3_0_5_load_75 | 21 | 0.0010337 | 0.00025906 | 0 | 0 |  | 1 | TRUE | wye
19 | LV_4253-3_0_5_load_21 | 22 | 0.0025682 | 0.00064366 | 0 | 0 |  | 1 | TRUE | wye
20 | LV_4253-3_0_5_load_60 | 23 | 0.0017717 | 0.00044404 | 0 | 0 |  | 1 | TRUE | wye
21 | LV_4253-3_0_5_load_19 | 25 | 0.0023323 | 0.00058453 | 0 | 0 |  | 1 | TRUE | wye
22 | LV_4253-3_0_5_load_20 | 26 | 0.0018249 | 0.00045737 | 0 | 0 |  | 1 | TRUE | wye
23 | LV_4253-3_0_5_load_47 | 29 | 0.0032229 | 0.00080772 | 0 | 0 |  | 1 | TRUE | wye
24 | LV_4253-3_0_5_load_30 | 30 | 0.0018508 | 0.00046386 | 0 | 0 |  | 1 | TRUE | wye
25 | LV_4253-3_0_5_load_28 | 31 | 0.0021576 | 0.00054073 | 0 | 0 |  | 1 | TRUE | wye
26 | LV_4253-3_0_5_load_26 | 33 | 0.0026615 | 0.00066702 | 0 | 0 |  | 1 | TRUE | wye
27 | LV_4253-3_0_5_load_35 | 34 | 0.0016937 | 0.00042447 | 0 | 0 |  | 1 | TRUE | wye
28 | LV_4253-3_0_5_load_27 | 35 | 0.0019918 | 0.00049919 | 0 | 0 |  | 1 | TRUE | wye
29 | LV_4253-3_0_5_load_32 | 38 | 0.0013897 | 0.0003483 | 0 | 0 |  | 1 | TRUE | wye
30 | LV_4253-3_0_5_load_34 | 39 | 0.0030655 | 0.00076828 | 0 | 0 |  | 1 | TRUE | wye
31 | LV_4253-3_0_5_load_36 | 40 | 0.0018712 | 0.00046897 | 0 | 0 |  | 1 | TRUE | wye
32 | LV_4253-3_0_5_load_37 | 41 | 0.001117 | 0.00027994 | 0 | 0 |  | 1 | TRUE | wye
33 | LV_4253-3_0_5_load_39 | 43 | 0.00093164 | 0.00023349 | 0 | 0 |  | 1 | TRUE | wye
34 | LV_4253-3_0_5_load_40 | 44 | 0.0012524 | 0.00031387 | 0 | 0 |  | 1 | TRUE | wye
35 | LV_4253-3_0_5_load_41 | 45 | 0.0015291 | 0.00038324 | 0 | 0 |  | 1 | TRUE | wye
36 | LV_4253-3_0_5_load_44 | 46 | 0.0018357 | 0.00046006 | 0 | 0 |  | 1 | TRUE | wye
37 | LV_4253-3_0_5_load_42 | 47 | 0.0010639 | 0.00026663 | 0 | 0 |  | 1 | TRUE | wye
38 | LV_4253-3_0_5_load_63 | 48 | 0.0010706 | 0.00026831 | 0 | 0 |  | 1 | TRUE | wye
39 | LV_4253-3_0_5_load_45 | 49 | 0.00094439 | 0.00023669 | 0 | 0 |  | 1 | TRUE | wye
40 | LV_4253-3_0_5_load_61 | 51 | 0.0018357 | 0.00046008 | 0 | 0 |  | 1 | TRUE | wye
41 | LV_4253-3_0_5_load_79 | 52 | 0.0019626 | 0.00049188 | 0 | 0 |  | 1 | TRUE | wye
42 | LV_4253-3_0_5_load_91 | 53 | 0.0015596 | 0.00039087 | 0 | 0 |  | 1 | TRUE | wye
43 | LV_4253-3_0_5_load_77 | 54 | 0.0015586 | 0.00039062 | 0 | 0 |  | 1 | TRUE | wye
44 | LV_4253-3_0_5_load_90 | 55 | 0.0019233 | 0.00048203 | 0 | 0 |  | 1 | TRUE | wye
45 | LV_4253-3_0_5_load_46 | 56 | 0.0023448 | 0.00058766 | 0 | 0 |  | 1 | TRUE | wye
46 | LV_4253-3_0_5_load_81 | 57 | 0.0019533 | 0.00048954 | 0 | 0 |  | 1 | TRUE | wye
47 | LV_4253-3_0_5_load_49 | 59 | 0.0021964 | 0.00055046 | 0 | 0 |  | 1 | TRUE | wye
48 | LV_4253-3_0_5_load_50 | 60 | 0.0035671 | 0.000894 | 0 | 0 |  | 1 | TRUE | wye
49 | LV_4253-3_0_5_load_51 | 61 | 0.0022053 | 0.00055271 | 0 | 0 |  | 1 | TRUE | wye
50 | LV_4253-3_0_5_load_52 | 62 | 0.0030076 | 0.00075378 | 0 | 0 |  | 1 | TRUE | wye
51 | LV_4253-3_0_5_load_92 | 63 | 0.0027546 | 0.00069036 | 0 | 0 |  | 1 | TRUE | wye
52 | LV_4253-3_0_5_load_53 | 64 | 0.0023868 | 0.0005982 | 0 | 0 |  | 1 | TRUE | wye
53 | LV_4253-3_0_5_load_54 | 65 | 0.0018201 | 0.00045617 | 0 | 0 |  | 1 | TRUE | wye
54 | LV_4253-3_0_5_load_55 | 66 | 0.0026569 | 0.00066587 | 0 | 0 |  | 1 | TRUE | wye
55 | LV_4253-3_0_5_load_68 | 69 | 0.0025645 | 0.00064273 | 0 | 0 |  | 1 | TRUE | wye
56 | LV_4253-3_0_5_load_73 | 70 | 0.002015 | 0.000505 | 0 | 0 |  | 1 | TRUE | wye
57 | LV_4253-3_0_5_load_70 | 71 | 0.001364 | 0.00034186 | 0 | 0 |  | 1 | TRUE | wye
58 | LV_4253-3_0_5_load_100 | 72 | 0.0027239 | 0.00068268 | 0 | 0 |  | 1 | TRUE | wye
59 | LV_4253-3_0_5_load_57 | 73 | 0.0022652 | 0.00056772 | 0 | 0 |  | 1 | TRUE | wye
60 | LV_4253-3_0_5_load_58 | 74 | 0.00086434 | 0.00021662 | 0 | 0 |  | 1 | TRUE | wye
61 | LV_4253-3_0_5_load_59 | 75 | 0.0041199 | 0.0010325 | 0 | 0 |  | 1 | TRUE | wye
62 | LV_4253-3_0_5_load_62 | 76 | 0.0019285 | 0.00048332 | 0 | 0 |  | 1 | TRUE | wye
63 | LV_4253-3_0_5_load_64 | 77 | 0.0017438 | 0.00043705 | 0 | 0 |  | 1 | TRUE | wye
64 | LV_4253-3_0_5_load_65 | 78 | 0.0018737 | 0.00046959 | 0 | 0 |  | 1 | TRUE | wye
65 | LV_4253-3_0_5_load_103 | 80 | 0.0025883 | 0.00064869 | 0 | 0 |  | 1 | TRUE | wye
66 | LV_4253-3_0_5_load_98 | 81 | 0.0024041 | 0.00060252 | 0 | 0 |  | 1 | TRUE | wye
67 | LV_4253-3_0_5_load_110 | 83 | 0.0015098 | 0.00037839 | 0 | 0 |  | 1 | TRUE | wye
68 | LV_4253-3_0_5_load_69 | 85 | 0.0024497 | 0.00061396 | 0 | 0 |  | 1 | TRUE | wye
69 | LV_4253-3_0_5_load_101 | 86 | 0.0021477 | 0.00053826 | 0 | 0 |  | 1 | TRUE | wye
70 | LV_4253-3_0_5_load_71 | 87 | 0.0012862 | 0.00032236 | 0 | 0 |  | 1 | TRUE | wye
71 | LV_4253-3_0_5_load_72 | 88 | 0.0031248 | 0.00078314 | 0 | 0 |  | 1 | TRUE | wye
72 | LV_4253-3_0_5_load_76 | 89 | 0.0020909 | 0.00052403 | 0 | 0 |  | 1 | TRUE | wye
73 | LV_4253-3_0_5_load_78 | 90 | 0.0015487 | 0.00038814 | 0 | 0 |  | 1 | TRUE | wye
74 | LV_4253-3_0_5_load_80 | 91 | 0.0017135 | 0.00042945 | 0 | 0 |  | 1 | TRUE | wye
75 | LV_4253-3_0_5_load_83 | 93 | 0.0012823 | 0.00032139 | 0 | 0 |  | 1 | TRUE | wye
76 | LV_4253-3_0_5_load_84 | 94 | 0.0009505 | 0.00023822 | 0 | 0 |  | 1 | TRUE | wye
77 | LV_4253-3_0_5_load_86 | 95 | 0.0011861 | 0.00029727 | 0 | 0 |  | 1 | TRUE | wye
78 | LV_4253-3_0_5_load_88 | 97 | 0.004491 | 0.0011256 | 0 | 0 |  | 1 | TRUE | wye
79 | LV_4253-3_0_5_load_89 | 98 | 0.0010619 | 0.00026613 | 0 | 0 |  | 1 | TRUE | wye
80 | LV_4253-3_0_5_load_141 | 99 | 0.0024931 | 0.00062482 | 0 | 0 |  | 1 | TRUE | wye
81 | LV_4253-3_0_5_load_136 | 100 | 0.0020981 | 0.00052584 | 0 | 0 |  | 1 | TRUE | wye
82 | LV_4253-3_0_5_load_142 | 101 | 0.0039874 | 0.00099933 | 0 | 0 |  | 1 | TRUE | wye
83 | LV_4253-3_0_5_load_135 | 102 | 0.0019822 | 0.00049679 | 0 | 0 |  | 1 | TRUE | wye
84 | LV_4253-3_0_5_load_93 | 103 | 0.0019783 | 0.0004958 | 0 | 0 |  | 1 | TRUE | wye
85 | LV_4253-3_0_5_load_94 | 104 | 0.0021094 | 0.00052867 | 0 | 0 |  | 1 | TRUE | wye
86 | LV_4253-3_0_5_load_95 | 105 | 0.0024606 | 0.00061667 | 0 | 0 |  | 1 | TRUE | wye
87 | LV_4253-3_0_5_load_97 | 107 | 0.0019515 | 0.0004891 | 0 | 0 |  | 1 | TRUE | wye
88 | LV_4253-3_0_5_load_99 | 108 | 0.0019953 | 0.00050007 | 0 | 0 |  | 1 | TRUE | wye
89 | LV_4253-3_0_5_load_108 | 109 | 0.0022225 | 0.000557 | 0 | 0 |  | 1 | TRUE | wye
90 | LV_4253-3_0_5_load_104 | 110 | 0.002279 | 0.00057118 | 0 | 0 |  | 1 | TRUE | wye
91 | LV_4253-3_0_5_load_109 | 111 | 0.00173 | 0.00043358 | 0 | 0 |  | 1 | TRUE | wye
92 | LV_4253-3_0_5_load_174 | 113 | 0.0028074 | 0.00070359 | 0 | 0 |  | 1 | TRUE | wye
93 | LV_4253-3_0_5_load_111 | 114 | 0.0012996 | 0.0003257 | 0 | 0 |  | 1 | TRUE | wye
94 | LV_4253-3_0_5_load_112 | 115 | 0.00081994 | 0.0002055 | 0 | 0 |  | 1 | TRUE | wye
95 | LV_4253-3_0_5_load_114 | 117 | 0.0017952 | 0.00044993 | 0 | 0 |  | 1 | TRUE | wye
96 | LV_4253-3_0_5_load_116 | 119 | 0.0014605 | 0.00036604 | 0 | 0 |  | 1 | TRUE | wye
97 | LV_4253-3_0_5_load_151 | 121 | 0.004691 | 0.0011757 | 0 | 0 |  | 1 | TRUE | wye
98 | LV_4253-3_0_5_load_117 | 122 | 0.0030076 | 0.00075379 | 0 | 0 |  | 1 | TRUE | wye
99 | LV_4253-3_0_5_load_155 | 123 | 0.0056811 | 0.0014238 | 0 | 0 |  | 1 | TRUE | wye
100 | LV_4253-3_0_5_load_132 | 125 | 0.0017455 | 0.00043746 | 0 | 0 |  | 1 | TRUE | wye
101 | LV_4253-3_0_5_load_133 | 126 | 0.0013666 | 0.00034251 | 0 | 0 |  | 1 | TRUE | wye
102 | LV_4253-3_0_5_load_118 | 127 | 0.0012321 | 0.00030879 | 0 | 0 |  | 1 | TRUE | wye
103 | LV_4253-3_0_5_load_119 | 128 | 0.0014874 | 0.00037277 | 0 | 0 |  | 1 | TRUE | wye
104 | LV_4253-3_0_5_load_120 | 129 | 0.0028416 | 0.00071218 | 0 | 0 |  | 1 | TRUE | wye
105 | LV_4253-3_0_5_load_121 | 130 | 0.0026475 | 0.00066353 | 0 | 0 |  | 1 | TRUE | wye
106 | LV_4253-3_0_5_load_122 | 131 | 0.0026702 | 0.00066921 | 0 | 0 |  | 1 | TRUE | wye
107 | LV_4253-3_0_5_load_123 | 132 | 0.0029459 | 0.0007383 | 0 | 0 |  | 1 | TRUE | wye
108 | LV_4253-3_0_5_load_130 | 134 | 0.0023983 | 0.00060107 | 0 | 0 |  | 1 | TRUE | wye
109 | LV_4253-3_0_5_load_128 | 135 | 0.0028005 | 0.00070187 | 0 | 0 |  | 1 | TRUE | wye
110 | LV_4253-3_0_5_load_124 | 136 | 0.0027365 | 0.00068582 | 0 | 0 |  | 1 | TRUE | wye
111 | LV_4253-3_0_5_load_125 | 137 | 0.0020311 | 0.00050903 | 0 | 0 |  | 1 | TRUE | wye
112 | LV_4253-3_0_5_load_126 | 138 | 0.0034194 | 0.00085699 | 0 | 0 |  | 1 | TRUE | wye
113 | LV_4253-3_0_5_load_127 | 139 | 0.0024516 | 0.00061443 | 0 | 0 |  | 1 | TRUE | wye
114 | LV_4253-3_0_5_load_137 | 143 | 0.0018769 | 0.0004704 | 0 | 0 |  | 1 | TRUE | wye
115 | LV_4253-3_0_5_load_138 | 144 | 0.0017511 | 0.00043887 | 0 | 0 |  | 1 | TRUE | wye
116 | LV_4253-3_0_5_load_146 | 145 | 0.0016108 | 0.0004037 | 0 | 0 |  | 1 | TRUE | wye
117 | LV_4253-3_0_5_load_177 | 146 | 0.0023901 | 0.00059902 | 0 | 0 |  | 1 | TRUE | wye
118 | LV_4253-3_0_5_load_144 | 147 | 0.0027056 | 0.0006781 | 0 | 0 |  | 1 | TRUE | wye
119 | LV_4253-3_0_5_load_176 | 148 | 0.0027325 | 0.00068484 | 0 | 0 |  | 1 | TRUE | wye
120 | LV_4253-3_0_5_load_178 | 149 | 0.0035536 | 0.00089061 | 0 | 0 |  | 1 | TRUE | wye
121 | LV_4253-3_0_5_load_143 | 151 | 0.0016934 | 0.00042441 | 0 | 0 |  | 1 | TRUE | wye
122 | LV_4253-3_0_5_load_147 | 153 | 0.0027648 | 0.00069294 | 0 | 0 |  | 1 | TRUE | wye
123 | LV_4253-3_0_5_load_148 | 154 | 0.0014137 | 0.00035431 | 0 | 0 |  | 1 | TRUE | wye
124 | LV_4253-3_0_5_load_172 | 156 | 0.0023209 | 0.00058166 | 0 | 0 |  | 1 | TRUE | wye
125 | LV_4253-3_0_5_load_165 | 157 | 0.0018217 | 0.00045655 | 0 | 0 |  | 1 | TRUE | wye
126 | LV_4253-3_0_5_load_161 | 158 | 0.002708 | 0.0006787 | 0 | 0 |  | 1 | TRUE | wye
127 | LV_4253-3_0_5_load_173 | 159 | 0.0029006 | 0.00072695 | 0 | 0 |  | 1 | TRUE | wye
128 | LV_4253-3_0_5_load_149 | 160 | 0.0048838 | 0.001224 | 0 | 0 |  | 1 | TRUE | wye
129 | LV_4253-3_0_5_load_154 | 162 | 0.0055753 | 0.0013973 | 0 | 0 |  | 1 | TRUE | wye
130 | LV_4253-3_0_5_load_220 | 163 | 0.0018539 | 0.00046464 | 0 | 0 |  | 1 | TRUE | wye
131 | LV_4253-3_0_5_load_218 | 164 | 0.0064777 | 0.0016235 | 0 | 0 |  | 1 | TRUE | wye
132 | LV_4253-3_0_5_load_156 | 166 | 0.0095445 | 0.0023921 | 0 | 0 |  | 1 | TRUE | wye
133 | LV_4253-3_0_5_load_157 | 167 | 0.0027474 | 0.00068856 | 0 | 0 |  | 1 | TRUE | wye
134 | LV_4253-3_0_5_load_158 | 168 | 0.0098667 | 0.0024728 | 0 | 0 |  | 1 | TRUE | wye
135 | LV_4253-3_0_5_load_159 | 169 | 0.0027268 | 0.0006834 | 0 | 0 |  | 1 | TRUE | wye
136 | LV_4253-3_0_5_load_164 | 171 | 0.0031281 | 0.00078397 | 0 | 0 |  | 1 | TRUE | wye
137 | LV_4253-3_0_5_load_162 | 173 | 0.0010177 | 0.00025507 | 0 | 0 |  | 1 | TRUE | wye
138 | LV_4253-3_0_5_load_186 | 174 | 0.0037672 | 0.00094415 | 0 | 0 |  | 1 | TRUE | wye
139 | LV_4253-3_0_5_load_182 | 175 | 0.0013824 | 0.00034645 | 0 | 0 |  | 1 | TRUE | wye
140 | LV_4253-3_0_5_load_167 | 176 | 0.0017775 | 0.00044548 | 0 | 0 |  | 1 | TRUE | wye
141 | LV_4253-3_0_5_load_166 | 177 | 0.0017227 | 0.00043175 | 0 | 0 |  | 1 | TRUE | wye
142 | LV_4253-3_0_5_load_168 | 178 | 0.0023012 | 0.00057672 | 0 | 0 |  | 1 | TRUE | wye
143 | LV_4253-3_0_5_load_169 | 179 | 0.001357 | 0.00034009 | 0 | 0 |  | 1 | TRUE | wye
144 | LV_4253-3_0_5_load_170 | 180 | 0.0014844 | 0.00037202 | 0 | 0 |  | 1 | TRUE | wye
145 | LV_4253-3_0_5_load_171 | 181 | 0.0018637 | 0.0004671 | 0 | 0 |  | 1 | TRUE | wye
146 | LV_4253-3_0_5_load_204 | 182 | 0.0089539 | 0.002244 | 0 | 0 |  | 1 | TRUE | wye
147 | LV_4253-3_0_5_load_206 | 183 | 0.011375 | 0.0028509 | 0 | 0 |  | 1 | TRUE | wye
148 | LV_4253-3_0_5_load_207 | 185 | 0.00086046 | 0.00021565 | 0 | 0 |  | 1 | TRUE | wye
149 | LV_4253-3_0_5_load_192 | 186 | 0.00072136 | 0.00018079 | 0 | 0 |  | 1 | TRUE | wye
150 | LV_4253-3_0_5_load_193 | 187 | 0.0062242 | 0.0015599 | 0 | 0 |  | 1 | TRUE | wye
151 | LV_4253-3_0_5_load_194 | 188 | 0.0067108 | 0.0016819 | 0 | 0 |  | 1 | TRUE | wye
152 | LV_4253-3_0_5_load_196 | 189 | 0.0022384 | 0.00056101 | 0 | 0 |  | 1 | TRUE | wye
153 | LV_4253-3_0_5_load_215 | 190 | 0.00088426 | 0.00022162 | 0 | 0 |  | 1 | TRUE | wye
154 | LV_4253-3_0_5_load_208 | 191 | 0.0027274 | 0.00068355 | 0 | 0 |  | 1 | TRUE | wye
155 | LV_4253-3_0_5_load_213 | 192 | 0.0046272 | 0.0011597 | 0 | 0 |  | 1 | TRUE | wye
156 | LV_4253-3_0_5_load_209 | 193 | 0.0024706 | 0.0006192 | 0 | 0 |  | 1 | TRUE | wye
157 | LV_4253-3_0_5_load_210 | 194 | 0.0013022 | 0.00032635 | 0 | 0 |  | 1 | TRUE | wye
158 | LV_4253-3_0_5_load_211 | 195 | 0.0065069 | 0.0016308 | 0 | 0 |  | 1 | TRUE | wye
159 | LV_4253-3_0_5_load_212 | 197 | 0.0025528 | 0.00063979 | 0 | 0 |  | 1 | TRUE | wye
160 | LV_4253-3_0_5_load_219 | 198 | 0.0022629 | 0.00056713 | 0 | 0 |  | 1 | TRUE | wye
161 | LV_4253-3_0_5_load_221 | 199 | 0.0026615 | 0.00066703 | 0 | 0 |  | 1 | TRUE | wye
162 | LV_4253-3_0_5_load_175 | 200 | 0.0035034 | 0.00087803 | 0 | 0 |  | 1 | TRUE | wye
163 | LV_4253-3_0_5_load_180 | 201 | 0.002233 | 0.00055965 | 0 | 0 |  | 1 | TRUE | wye
164 | LV_4253-3_0_5_load_183 | 202 | 0.01025 | 0.0025688 | 0 | 0 |  | 1 | TRUE | wye
165 | LV_4253-3_0_5_load_185 | 203 | 0.0018449 | 0.00046238 | 0 | 0 |  | 1 | TRUE | wye
166 | LV_4253-3_0_5_load_198 | 205 | 0.0019568 | 0.00049043 | 0 | 0 |  | 1 | TRUE | wye
167 | LV_4253-3_0_5_load_199 | 206 | 0.0057602 | 0.0014437 | 0 | 0 |  | 1 | TRUE | wye
168 | LV_4253-3_0_5_load_205 | 207 | 0.0066709 | 0.0016719 | 0 | 0 |  | 1 | TRUE | wye
169 | LV_4253-3_0_5_load_190 | 208 | 0.0018823 | 0.00047175 | 0 | 0 |  | 1 | TRUE | wye
170 | LV_4253-3_0_5_load_216 | 210 | 0.0031912 | 0.00079979 | 0 | 0 |  | 1 | TRUE | wye
171 | LV_4253-3_0_5_load_187 | 212 | 0.0059524 | 0.0014918 | 0 | 0 |  | 1 | TRUE | wye
172 | LV_4253-3_0_5_load_191 | 215 | 0.0084888 | 0.0021275 | 0 | 0 |  | 1 | TRUE | wye

## ext_grid
| name | bus | vm_pu | va_degree | slack_weight | in_service
0 |  | 148 | 1 | 0 | 1 | TRUE

## line
| name | std_type | from_bus | to_bus | length_km | r_ohm_per_km | x_ohm_per_km | c_nf_per_km | g_us_per_km | max_i_ka | df | parallel | type | in_service
0 | LV_4253-3_0_5_line_0 |  | 0 | 1 | 0.0037819 | 0.125 | 0.08 | 261 | 0 | 0.364 | 1 | 1 | cs | TRUE
1 | LV_4253-3_0_5_line_1 |  | 0 | 2 | 0.019816 | 0.125 | 0.08 | 261 | 0 | 0.364 | 1 | 1 | cs | TRUE
2 | LV_4253-3_0_5_line_2 |  | 1 | 3 | 0.015474 | 0.125 | 0.08 | 261 | 0 | 0.364 | 1 | 1 | cs | TRUE
3 | LV_4253-3_0_5_line_3 |  | 2 | 4 | 0.00010046 | 0.125 | 0.08 | 261 | 0 | 0.364 | 1 | 1 | cs | TRUE
4 | LV_4253-3_0_5_line_4 |  | 3 | 5 | 0.011016 | 0.125 | 0.08 | 261 | 0 | 0.364 | 1 | 1 | cs | TRUE
5 | LV_4253-3_0_5_line_5 |  | 4 | 6 | 0.0069307 | 0.125 | 0.08 | 261 | 0 | 0.364 | 1 | 1 | cs | TRUE
6 | LV_4253-3_0_5_line_6 |  | 5 | 7 | 0.017261 | 0.125 | 0.08 | 261 | 0 | 0.364 | 1 | 1 | cs | TRUE
7 | LV_4253-3_0_5_line_7 |  | 6 | 8 | 0.022004 | 0.125 | 0.08 | 261 | 0 | 0.364 | 1 | 1 | cs | TRUE
8 | LV_4253-3_0_5_line_8 |  | 7 | 32 | 0.041317 | 0.125 | 0.08 | 261 | 0 | 0.364 | 1 | 1 | cs | TRUE
9 | LV_4253-3_0_5_line_9 |  | 7 | 33 | 0.0062581 | 0.125 | 0.08 | 261 | 0 | 0.364 | 1 | 1 | cs | TRUE
10 | LV_4253-3_0_5_line_10 |  | 8 | 11 | 0.0041945 | 0.125 | 0.08 | 261 | 0 | 0.364 | 1 | 1 | cs | TRUE
11 | LV_4253-3_0_5_line_11 |  | 9 | 10 | 0.00043017 | 0.125 | 0.08 | 261 | 0 | 0.364 | 1 | 1 | cs | TRUE
12 | LV_4253-3_0_5_line_12 |  | 9 | 11 | 0.01814 | 0.125 | 0.08 | 261 | 0 | 0.364 | 1 | 1 | cs | TRUE
13 | LV_4253-3_0_5_line_13 |  | 11 | 12 | 0.015179 | 0.125 | 0.08 | 261 | 0 | 0.364 | 1 | 1 | cs | TRUE
14 | LV_4253-3_0_5_line_14 |  | 12 | 13 | 0.01848 | 0.125 | 0.08 | 261 | 0 | 0.364 | 1 | 1 | cs | TRUE
15 | LV_4253-3_0_5_line_15 |  | 13 | 14 | 0.0075267 | 0.125 | 0.08 | 261 | 0 | 0.364 | 1 | 1 | cs | TRUE
16 | LV_4253-3_0_5_line_16 |  | 14 | 25 | 0.011813 | 0.125 | 0.08 | 261 | 0 | 0.364 | 1 | 1 | cs | TRUE
17 | LV_4253-3_0_5_line_17 |  | 15 | 16 | 0.0035315 | 0.125 | 0.08 | 261 | 0 | 0.364 | 1 | 1 | cs | TRUE
18 | LV_4253-3_0_5_line_18 |  | 15 | 17 | 0.025903 | 0.125 | 0.08 | 261 | 0 | 0.364 | 1 | 1 | cs | TRUE
19 | LV_4253-3_0_5_line_19 |  | 16 | 18 | 0.0124 | 0.125 | 0.08 | 261 | 0 | 0.364 | 1 | 1 | cs | TRUE
20 | LV_4253-3_0_5_line_20 |  | 17 | 19 | 0.010124 | 0.125 | 0.08 | 261 | 0 | 0.364 | 1 | 1 | cs | TRUE
21 | LV_4253-3_0_5_line_21 |  | 18 | 20 | 0.028362 | 0.125 | 0.08 | 261 | 0 | 0.364 | 1 | 1 | cs | TRUE
22 | LV_4253-3_0_5_line_22 |  | 18 | 21 | 0.012676 | 0.125 | 0.08 | 261 | 0 | 0.364 | 1 | 1 | cs | TRUE
23 | LV_4253-3_0_5_line_23 |  | 19 | 22 | 0.029014 | 0.125 | 0.08 | 261 | 0 | 0.364 | 1 | 1 | cs | TRUE
24 | LV_4253-3_0_5_line_24 |  | 21 | 23 | 0.0032576 | 0.125 | 0.08 | 261 | 0 | 0.364 | 1 | 1 | cs | TRUE
25 | LV_4253-3_0_5_line_25 |  | 22 | 24 | 0.042614 | 0.125 | 0.08 | 261 | 0 | 0.364 | 1 | 1 | cs | TRUE
26 | LV_4253-3_0_5_line_26 |  | 23 | 74 | 0.006013 | 0.125 | 0.08 | 261 | 0 | 0.364 | 1 | 1 | cs | TRUE
27 | LV_4253-3_0_5_line_27 |  | 24 | 27 | 0.044627 | 0.125 | 0.08 | 261 | 0 | 0.364 | 1 | 1 | cs | TRUE
28 | LV_4253-3_0_5_line_28 |  | 24 | 28 | 0.00477 | 0.125 | 0.08 | 261 | 0 | 0.364 | 1 | 1 | cs | TRUE
29 | LV_4253-3_0_5_line_29 |  | 25 | 26 | 0.018072 | 0.125 | 0.08 | 261 | 0 | 0.364 | 1 | 1 | cs | TRUE
30 | LV_4253-3_0_5_line_30 |  | 27 | 29 | 0.014836 | 0.125 | 0.08 | 261 | 0 | 0.364 | 1 | 1 | cs | TRUE
31 | LV_4253-3_0_5_line_31 |  | 28 | 30 | 0.034661 | 0.125 | 0.08 | 261 | 0 | 0.364 | 1 | 1 | cs | TRUE
32 | LV_4253-3_0_5_line_32 |  | 28 | 31 | 0.015034 | 0.125 | 0.08 | 261 | 0 | 0.364 | 1 | 1 | cs | TRUE
33 | LV_4253-3_0_5_line_33 |  | 29 | 37 | 0.030924 | 0.125 | 0.08 | 261 | 0 | 0.364 | 1 | 1 | cs | TRUE
34 | LV_4253-3_0_5_line_34 |  | 31 | 35 | 0.007429 | 0.125 | 0.08 | 261 | 0 | 0.364 | 1 | 1 | cs | TRUE
35 | LV_4253-3_0_5_line_35 |  | 32 | 34 | 0.031883 | 0.125 | 0.08 | 261 | 0 | 0.364 | 1 | 1 | cs | TRUE
36 | LV_4253-3_0_5_line_36 |  | 33 | 35 | 0.023072 | 0.125 | 0.08 | 261 | 0 | 0.364 | 1 | 1 | cs | TRUE
37 | LV_4253-3_0_5_line_37 |  | 34 | 36 | 0.023475 | 0.125 | 0.08 | 261 | 0 | 0.364 | 1 | 1 | cs | TRUE
38 | LV_4253-3_0_5_line_38 |  | 36 | 38 | 0.017608 | 0.125 | 0.08 | 261 | 0 | 0.364 | 1 | 1 | cs | TRUE
39 | LV_4253-3_0_5_line_39 |  | 37 | 59 | 0.018403 | 0.125 | 0.08 | 261 | 0 | 0.364 | 1 | 1 | cs | TRUE
40 | LV_4253-3_0_5_line_40 |  | 37 | 60 | 0.0050508 | 0.125 | 0.08 | 261 | 0 | 0.364 | 1 | 1 | cs | TRUE
41 | LV_4253-3_0_5_line_41 |  | 38 | 39 | 0.0055413 | 0.125 | 0.08 | 261 | 0 | 0.364 | 1 | 1 | cs | TRUE
42 | LV_4253-3_0_5_line_42 |  | 40 | 41 | 0.0068841 | 0.125 | 0.08 | 261 | 0 | 0.364 | 1 | 1 | cs | TRUE
43 | LV_4253-3_0_5_line_43 |  | 40 | 42 | 0.0090904 | 0.125 | 0.08 | 261 | 0 | 0.364 | 1 | 1 | cs | TRUE
44 | LV_4253-3_0_5_line_44 |  | 41 | 43 | 0.014007 | 0.125 | 0.08 | 261 | 0 | 0.364 | 1 | 1 | cs | TRUE
45 | LV_4253-3_0_5_line_45 |  | 42 | 44 | 0.013273 | 0.125 | 0.08 | 261 | 0 | 0.364 | 1 | 1 | cs | TRUE
46 | LV_4253-3_0_5_line_46 |  | 42 | 45 | 0.010811 | 0.125 | 0.08 | 261 | 0 | 0.364 | 1 | 1 | cs | TRUE
47 | LV_4253-3_0_5_line_47 |  | 43 | 46 | 0.0049972 | 0.125 | 0.08 | 261 | 0 | 0.364 | 1 | 1 | cs | TRUE
48 | LV_4253-3_0_5_line_48 |  | 44 | 47 | 0.0030908 | 0.125 | 0.08 | 261 | 0 | 0.364 | 1 | 1 | cs | TRUE
49 | LV_4253-3_0_5_line_49 |  | 45 | 48 | 0.009309 | 0.125 | 0.08 | 261 | 0 | 0.364 | 1 | 1 | cs | TRUE
50 | LV_4253-3_0_5_line_50 |  | 46 | 49 | 0.00085809 | 0.125 | 0.08 | 261 | 0 | 0.364 | 1 | 1 | cs | TRUE
51 | LV_4253-3_0_5_line_51 |  | 47 | 50 | 0.017522 | 0.125 | 0.08 | 261 | 0 | 0.364 | 1 | 1 | cs | TRUE
52 | LV_4253-3_0_5_line_52 |  | 48 | 51 | 0.011903 | 0.125 | 0.08 | 261 | 0 | 0.364 | 1 | 1 | cs | TRUE
53 | LV_4253-3_0_5_line_53 |  | 49 | 56 | 0.019285 | 0.125 | 0.08 | 261 | 0 | 0.364 | 1 | 1 | cs | TRUE
54 | LV_4253-3_0_5_line_54 |  | 50 | 52 | 0.0037585 | 0.125 | 0.08 | 261 | 0 | 0.364 | 1 | 1 | cs | TRUE
55 | LV_4253-3_0_5_line_55 |  | 50 | 53 | 0.0092315 | 0.125 | 0.08 | 261 | 0 | 0.364 | 1 | 1 | cs | TRUE
56 | LV_4253-3_0_5_line_56 |  | 51 | 76 | 0.0020523 | 0.125 | 0.08 | 261 | 0 | 0.364 | 1 | 1 | cs | TRUE
57 | LV_4253-3_0_5_line_57 |  | 52 | 54 | 0.0071907 | 0.125 | 0.08 | 261 | 0 | 0.364 | 1 | 1 | cs | TRUE
58 | LV_4253-3_0_5_line_58 |  | 53 | 55 | 0.0072464 | 0.125 | 0.08 | 261 | 0 | 0.364 | 1 | 1 | cs | TRUE
59 | LV_4253-3_0_5_line_59 |  | 54 | 89 | 0.01349 | 0.125 | 0.08 | 261 | 0 | 0.364 | 1 | 1 | cs | TRUE
60 | LV_4253-3_0_5_line_60 |  | 55 | 98 | 0.013726 | 0.125 | 0.08 | 261 | 0 | 0.364 | 1 | 1 | cs | TRUE
61 | LV_4253-3_0_5_line_61 |  | 56 | 57 | 0.025525 | 0.125 | 0.08 | 261 | 0 | 0.364 | 1 | 1 | cs | TRUE
62 | LV_4253-3_0_5_line_62 |  | 57 | 58 | 0.020734 | 0.125 | 0.08 | 261 | 0 | 0.364 | 1 | 1 | cs | TRUE
63 | LV_4253-3_0_5_line_63 |  | 58 | 63 | 0.0019969 | 0.125 | 0.08 | 261 | 0 | 0.364 | 1 | 2 | cs | TRUE
64 | LV_4253-3_0_5_line_64 |  | 58 | 60 | 0.024966 | 0.125 | 0.08 | 261 | 0 | 0.364 | 1 | 1 | cs | TRUE
65 | LV_4253-3_0_5_line_65 |  | 59 | 61 | 0.029895 | 0.125 | 0.08 | 261 | 0 | 0.364 | 1 | 1 | cs | TRUE
66 | LV_4253-3_0_5_line_66 |  | 61 | 62 | 0.0074341 | 0.125 | 0.08 | 261 | 0 | 0.364 | 1 | 1 | cs | TRUE
67 | LV_4253-3_0_5_line_67 |  | 63 | 92 | 0.022817 | 0.125 | 0.08 | 261 | 0 | 0.364 | 1 | 4 | cs | TRUE
68 | LV_4253-3_0_5_line_68 |  | 64 | 65 | 0.023532 | 0.125 | 0.08 | 261 | 0 | 0.364 | 1 | 1 | cs | TRUE
69 | LV_4253-3_0_5_line_69 |  | 65 | 66 | 0.023491 | 0.125 | 0.08 | 261 | 0 | 0.364 | 1 | 1 | cs | TRUE
70 | LV_4253-3_0_5_line_70 |  | 66 | 67 | 0.017087 | 0.125 | 0.08 | 261 | 0 | 0.364 | 1 | 1 | cs | TRUE
71 | LV_4253-3_0_5_line_71 |  | 67 | 68 | 0.030033 | 0.125 | 0.08 | 261 | 0 | 0.364 | 1 | 1 | cs | TRUE
72 | LV_4253-3_0_5_line_72 |  | 67 | 69 | 0.014484 | 0.125 | 0.08 | 261 | 0 | 0.364 | 1 | 1 | cs | TRUE
73 | LV_4253-3_0_5_line_73 |  | 68 | 70 | 0.01155 | 0.125 | 0.08 | 261 | 0 | 0.364 | 1 | 1 | cs | TRUE
74 | LV_4253-3_0_5_line_74 |  | 68 | 71 | 0.030863 | 0.125 | 0.08 | 261 | 0 | 0.364 | 1 | 1 | cs | TRUE
75 | LV_4253-3_0_5_line_75 |  | 69 | 72 | 0.024976 | 0.125 | 0.08 | 261 | 0 | 0.364 | 1 | 1 | cs | TRUE
76 | LV_4253-3_0_5_line_76 |  | 70 | 80 | 0.0086587 | 0.125 | 0.08 | 261 | 0 | 0.364 | 1 | 1 | cs | TRUE
77 | LV_4253-3_0_5_line_77 |  | 71 | 85 | 0.0083676 | 0.125 | 0.08 | 261 | 0 | 0.364 | 1 | 1 | cs | TRUE
78 | LV_4253-3_0_5_line_78 |  | 72 | 86 | 0.017257 | 0.125 | 0.08 | 261 | 0 | 0.364 | 1 | 1 | cs | TRUE
79 | LV_4253-3_0_5_line_79 |  | 73 | 74 | 0.037925 | 0.125 | 0.08 | 261 | 0 | 0.364 | 1 | 1 | cs | TRUE
80 | LV_4253-3_0_5_line_80 |  | 73 | 75 | 0.022424 | 0.125 | 0.08 | 261 | 0 | 0.364 | 1 | 1 | cs | TRUE
81 | LV_4253-3_0_5_line_81 |  | 76 | 77 | 0.0081262 | 0.125 | 0.08 | 261 | 0 | 0.364 | 1 | 1 | cs | TRUE
82 | LV_4253-3_0_5_line_82 |  | 77 | 78 | 0.012347 | 0.125 | 0.08 | 261 | 0 | 0.364 | 1 | 1 | cs | TRUE
83 | LV_4253-3_0_5_line_83 |  | 79 | 80 | 0.015397 | 0.125 | 0.08 | 261 | 0 | 0.364 | 1 | 1 | cs | TRUE
84 | LV_4253-3_0_5_line_84 |  | 79 | 81 | 0.015008 | 0.125 | 0.08 | 261 | 0 | 0.364 | 1 | 1 | cs | TRUE
85 | LV_4253-3_0_5_line_85 |  | 81 | 106 | 0.021969 | 0.125 | 0.08 | 261 | 0 | 0.364 | 1 | 1 | cs | TRUE
86 | LV_4253-3_0_5_line_86 |  | 82 | 83 | 0.018527 | 0.125 | 0.08 | 261 | 0 | 0.364 | 1 | 1 | cs | TRUE
87 | LV_4253-3_0_5_line_87 |  | 82 | 84 | 0.014641 | 0.125 | 0.08 | 261 | 0 | 0.364 | 1 | 1 | cs | TRUE
88 | LV_4253-3_0_5_line_88 |  | 83 | 91 | 0.0071329 | 0.125 | 0.08 | 261 | 0 | 0.364 | 1 | 1 | cs | TRUE
89 | LV_4253-3_0_5_line_89 |  | 84 | 112 | 0.034357 | 0.125 | 0.08 | 261 | 0 | 0.364 | 1 | 1 | cs | TRUE
90 | LV_4253-3_0_5_line_90 |  | 84 | 110 | 0.015519 | 0.125 | 0.08 | 261 | 0 | 0.364 | 1 | 1 | cs | TRUE
91 | LV_4253-3_0_5_line_91 |  | 85 | 87 | 0.0060968 | 0.125 | 0.08 | 261 | 0 | 0.364 | 1 | 1 | cs | TRUE
92 | LV_4253-3_0_5_line_92 |  | 87 | 88 | 0.014985 | 0.125 | 0.08 | 261 | 0 | 0.364 | 1 | 1 | cs | TRUE
93 | LV_4253-3_0_5_line_93 |  | 89 | 90 | 0.0072246 | 0.125 | 0.08 | 261 | 0 | 0.364 | 1 | 1 | cs | TRUE
94 | LV_4253-3_0_5_line_94 |  | 90 | 91 | 0.013637 | 0.125 | 0.08 | 261 | 0 | 0.364 | 1 | 1 | cs | TRUE
95 | LV_4253-3_0_5_line_95 |  | 92 | 99 | 0.027223 | 0.125 | 0.08 | 261 | 0 | 0.364 | 1 | 1 | cs | TRUE
96 | LV_4253-3_0_5_line_96 |  | 92 | 96 | 0.015187 | 0.125 | 0.08 | 261 | 0 | 0.364 | 1 | 4 | cs | TRUE
97 | LV_4253-3_0_5_line_97 |  | 93 | 94 | 0.007149 | 0.125 | 0.08 | 261 | 0 | 0.364 | 1 | 1 | cs | TRUE
98 | LV_4253-3_0_5_line_98 |  | 94 | 95 | 0.012366 | 0.125 | 0.08 | 261 | 0 | 0.364 | 1 | 1 | cs | TRUE
99 | LV_4253-3_0_5_line_99 |  | 95 | 98 | 0.0071332 | 0.125 | 0.08 | 261 | 0 | 0.364 | 1 | 1 | cs | TRUE
100 | LV_4253-3_0_5_line_100 |  | 96 | 97 | 0.016303 | 0.125 | 0.08 | 261 | 0 | 0.364 | 1 | 4 | cs | TRUE
101 | LV_4253-3_0_5_line_101 |  | 97 | 100 | 0.00034668 | 0.125 | 0.08 | 261 | 0 | 0.364 | 1 | 4 | cs | TRUE
102 | LV_4253-3_0_5_line_102 |  | 99 | 101 | 0.018682 | 0.125 | 0.08 | 261 | 0 | 0.364 | 1 | 1 | cs | TRUE
103 | LV_4253-3_0_5_line_103 |  | 100 | 102 | 0.015981 | 0.125 | 0.08 | 261 | 0 | 0.364 | 1 | 4 | cs | TRUE
104 | LV_4253-3_0_5_line_104 |  | 101 | 134 | 0.0077517 | 0.125 | 0.08 | 261 | 0 | 0.364 | 1 | 1 | cs | TRUE
105 | LV_4253-3_0_5_line_105 |  | 102 | 142 | 0.015522 | 0.125 | 0.08 | 261 | 0 | 0.364 | 1 | 4 | cs | TRUE
106 | LV_4253-3_0_5_line_106 |  | 103 | 104 | 0.0072813 | 0.125 | 0.08 | 261 | 0 | 0.364 | 1 | 1 | cs | TRUE
107 | LV_4253-3_0_5_line_107 |  | 103 | 105 | 0.0019364 | 0.125 | 0.08 | 261 | 0 | 0.364 | 1 | 1 | cs | TRUE
108 | LV_4253-3_0_5_line_108 |  | 104 | 106 | 0.011933 | 0.125 | 0.08 | 261 | 0 | 0.364 | 1 | 1 | cs | TRUE
109 | LV_4253-3_0_5_line_109 |  | 105 | 107 | 0.0076908 | 0.125 | 0.08 | 261 | 0 | 0.364 | 1 | 1 | cs | TRUE
110 | LV_4253-3_0_5_line_110 |  | 106 | 108 | 0.013387 | 0.125 | 0.08 | 261 | 0 | 0.364 | 1 | 1 | cs | TRUE
111 | LV_4253-3_0_5_line_111 |  | 107 | 109 | 0.0068774 | 0.125 | 0.08 | 261 | 0 | 0.364 | 1 | 1 | cs | TRUE
112 | LV_4253-3_0_5_line_112 |  | 108 | 110 | 0.0081568 | 0.125 | 0.08 | 261 | 0 | 0.364 | 1 | 1 | cs | TRUE
113 | LV_4253-3_0_5_line_113 |  | 109 | 111 | 0.0014122 | 0.125 | 0.08 | 261 | 0 | 0.364 | 1 | 1 | cs | TRUE
114 | LV_4253-3_0_5_line_114 |  | 112 | 113 | 0.034196 | 0.125 | 0.08 | 261 | 0 | 0.364 | 1 | 1 | cs | TRUE
115 | LV_4253-3_0_5_line_115 |  | 114 | 115 | 0.008201 | 0.125 | 0.08 | 261 | 0 | 0.364 | 1 | 1 | cs | TRUE
116 | LV_4253-3_0_5_line_116 |  | 114 | 116 | 0.030256 | 0.125 | 0.08 | 261 | 0 | 0.364 | 1 | 1 | cs | TRUE
117 | LV_4253-3_0_5_line_117 |  | 115 | 117 | 0.0086756 | 0.125 | 0.08 | 261 | 0 | 0.364 | 1 | 1 | cs | TRUE
118 | LV_4253-3_0_5_line_118 |  | 116 | 118 | 0.02328 | 0.125 | 0.08 | 261 | 0 | 0.364 | 1 | 1 | cs | TRUE
119 | LV_4253-3_0_5_line_119 |  | 117 | 119 | 0.0046669 | 0.125 | 0.08 | 261 | 0 | 0.364 | 1 | 1 | cs | TRUE
120 | LV_4253-3_0_5_line_120 |  | 118 | 120 | 0.020485 | 0.125 | 0.08 | 261 | 0 | 0.364 | 1 | 1 | cs | TRUE
121 | LV_4253-3_0_5_line_121 |  | 118 | 121 | 0.01687 | 0.125 | 0.08 | 261 | 0 | 0.364 | 1 | 1 | cs | TRUE
122 | LV_4253-3_0_5_line_122 |  | 119 | 122 | 0.011377 | 0.125 | 0.08 | 261 | 0 | 0.364 | 1 | 1 | cs | TRUE
123 | LV_4253-3_0_5_line_123 |  | 120 | 123 | 0.033607 | 0.125 | 0.08 | 261 | 0 | 0.364 | 1 | 1 | cs | TRUE
124 | LV_4253-3_0_5_line_124 |  | 121 | 124 | 0.018351 | 0.125 | 0.08 | 261 | 0 | 0.364 | 1 | 1 | cs | TRUE
125 | LV_4253-3_0_5_line_125 |  | 122 | 125 | 0.0091096 | 0.125 | 0.08 | 261 | 0 | 0.364 | 1 | 1 | cs | TRUE
126 | LV_4253-3_0_5_line_126 |  | 123 | 161 | 0.017497 | 0.125 | 0.08 | 261 | 0 | 0.364 | 1 | 1 | cs | TRUE
127 | LV_4253-3_0_5_line_127 |  | 124 | 160 | 0.019921 | 0.125 | 0.08 | 261 | 0 | 0.364 | 1 | 1 | cs | TRUE
128 | LV_4253-3_0_5_line_128 |  | 125 | 126 | 0.0089236 | 0.125 | 0.08 | 261 | 0 | 0.364 | 1 | 1 | cs | TRUE
129 | LV_4253-3_0_5_line_129 |  | 126 | 142 | 0.017731 | 0.125 | 0.08 | 261 | 0 | 0.364 | 1 | 1 | cs | TRUE
130 | LV_4253-3_0_5_line_130 |  | 127 | 128 | 0.00059116 | 0.125 | 0.08 | 261 | 0 | 0.364 | 1 | 1 | cs | TRUE
131 | LV_4253-3_0_5_line_131 |  | 127 | 129 | 0.012659 | 0.125 | 0.08 | 261 | 0 | 0.364 | 1 | 1 | cs | TRUE
132 | LV_4253-3_0_5_line_132 |  | 128 | 130 | 0.016038 | 0.125 | 0.08 | 261 | 0 | 0.364 | 1 | 1 | cs | TRUE
133 | LV_4253-3_0_5_line_133 |  | 129 | 131 | 0.022561 | 0.125 | 0.08 | 261 | 0 | 0.364 | 1 | 1 | cs | TRUE
134 | LV_4253-3_0_5_line_134 |  | 130 | 132 | 0.020451 | 0.125 | 0.08 | 261 | 0 | 0.364 | 1 | 1 | cs | TRUE
135 | LV_4253-3_0_5_line_135 |  | 132 | 133 | 0.0048884 | 0.125 | 0.08 | 261 | 0 | 0.364 | 1 | 1 | cs | TRUE
136 | LV_4253-3_0_5_line_136 |  | 133 | 134 | 0.01408 | 0.125 | 0.08 | 261 | 0 | 0.364 | 1 | 1 | cs | TRUE
137 | LV_4253-3_0_5_line_137 |  | 133 | 135 | 0.026325 | 0.125 | 0.08 | 261 | 0 | 0.364 | 1 | 1 | cs | TRUE
138 | LV_4253-3_0_5_line_138 |  | 135 | 138 | 0.013784 | 0.125 | 0.08 | 261 | 0 | 0.364 | 1 | 1 | cs | TRUE
139 | LV_4253-3_0_5_line_139 |  | 136 | 137 | 0.0026027 | 0.125 | 0.08 | 261 | 0 | 0.364 | 1 | 1 | cs | TRUE
140 | LV_4253-3_0_5_line_140 |  | 136 | 138 | 0.028018 | 0.125 | 0.08 | 261 | 0 | 0.364 | 1 | 1 | cs | TRUE
141 | LV_4253-3_0_5_line_141 |  | 137 | 139 | 0.0014735 | 0.125 | 0.08 | 261 | 0 | 0.364 | 1 | 1 | cs | TRUE
142 | LV_4253-3_0_5_line_142 |  | 139 | 140 | 0.016812 | 0.125 | 0.08 | 261 | 0 | 0.364 | 1 | 1 | cs | TRUE
143 | LV_4253-3_0_5_line_143 |  | 140 | 141 | 0.065929 | 0.125 | 0.08 | 261 | 0 | 0.364 | 1 | 1 | cs | TRUE
144 | LV_4253-3_0_5_line_144 |  | 141 | 149 | 0.023535 | 0.125 | 0.08 | 261 | 0 | 0.364 | 1 | 1 | cs | TRUE
145 | LV_4253-3_0_5_line_145 |  | 142 | 143 | 0.034462 | 0.125 | 0.08 | 261 | 0 | 0.364 | 1 | 4 | cs | TRUE
146 | LV_4253-3_0_5_line_146 |  | 142 | 144 | 0.012253 | 0.125 | 0.08 | 261 | 0 | 0.364 | 1 | 4 | cs | TRUE
147 | LV_4253-3_0_5_line_147 |  | 143 | 145 | 0.0012164 | 0.125 | 0.08 | 261 | 0 | 0.364 | 1 | 4 | cs | TRUE
148 | LV_4253-3_0_5_line_148 |  | 144 | 146 | 0.022662 | 0.125 | 0.08 | 261 | 0 | 0.364 | 1 | 4 | cs | TRUE
149 | LV_4253-3_0_5_line_149 |  | 145 | 147 | 0.032836 | 0.125 | 0.08 | 261 | 0 | 0.364 | 1 | 4 | cs | TRUE
150 | LV_4253-3_0_5_line_150 |  | 146 | 148 | 0.018377 | 0.125 | 0.08 | 261 | 0 | 0.364 | 1 | 4 | cs | TRUE
151 | LV_4253-3_0_5_line_151 |  | 147 | 151 | 0.013212 | 0.125 | 0.08 | 261 | 0 | 0.364 | 1 | 4 | cs | TRUE
152 | LV_4253-3_0_5_line_152 |  | 148 | 200 | 0.01232 | 0.125 | 0.08 | 261 | 0 | 0.364 | 1 | 1 | cs | TRUE
153 | LV_4253-3_0_5_line_153 |  | 149 | 150 | 0.021742 | 0.125 | 0.08 | 261 | 0 | 0.364 | 1 | 1 | cs | TRUE
154 | LV_4253-3_0_5_line_154 |  | 150 | 201 | 0.017336 | 0.125 | 0.08 | 261 | 0 | 0.364 | 1 | 1 | cs | TRUE
155 | LV_4253-3_0_5_line_155 |  | 151 | 152 | 0.017004 | 0.125 | 0.08 | 261 | 0 | 0.364 | 1 | 2 | cs | TRUE
156 | LV_4253-3_0_5_line_156 |  | 152 | 153 | 0.0023571 | 0.125 | 0.08 | 261 | 0 | 0.364 | 1 | 1 | cs | TRUE
157 | LV_4253-3_0_5_line_157 |  | 152 | 154 | 0.013984 | 0.125 | 0.08 | 261 | 0 | 0.364 | 1 | 1 | cs | TRUE
158 | LV_4253-3_0_5_line_158 |  | 153 | 155 | 0.041112 | 0.125 | 0.08 | 261 | 0 | 0.364 | 1 | 1 | cs | TRUE
159 | LV_4253-3_0_5_line_159 |  | 154 | 156 | 0.0041979 | 0.125 | 0.08 | 261 | 0 | 0.364 | 1 | 1 | cs | TRUE
160 | LV_4253-3_0_5_line_160 |  | 155 | 157 | 0.019872 | 0.125 | 0.08 | 261 | 0 | 0.364 | 1 | 1 | cs | TRUE
161 | LV_4253-3_0_5_line_161 |  | 155 | 158 | 0.005266 | 0.125 | 0.08 | 261 | 0 | 0.364 | 1 | 1 | cs | TRUE
162 | LV_4253-3_0_5_line_162 |  | 156 | 159 | 0.015065 | 0.125 | 0.08 | 261 | 0 | 0.364 | 1 | 1 | cs | TRUE
163 | LV_4253-3_0_5_line_163 |  | 157 | 176 | 0.00013124 | 0.125 | 0.08 | 261 | 0 | 0.364 | 1 | 1 | cs | TRUE
164 | LV_4253-3_0_5_line_164 |  | 158 | 173 | 0.016753 | 0.125 | 0.08 | 261 | 0 | 0.364 | 1 | 1 | cs | TRUE
165 | LV_4253-3_0_5_line_165 |  | 159 | 194 | 0.065544 | 0.125 | 0.08 | 261 | 0 | 0.364 | 1 | 1 | cs | TRUE
166 | LV_4253-3_0_5_line_166 |  | 161 | 162 | 0.016833 | 0.125 | 0.08 | 261 | 0 | 0.364 | 1 | 1 | cs | TRUE
167 | LV_4253-3_0_5_line_167 |  | 163 | 164 | 0.023945 | 0.125 | 0.08 | 261 | 0 | 0.364 | 1 | 1 | cs | TRUE
168 | LV_4253-3_0_5_line_168 |  | 164 | 165 | 0.0089188 | 0.125 | 0.08 | 261 | 0 | 0.364 | 1 | 1 | cs | TRUE
169 | LV_4253-3_0_5_line_169 |  | 165 | 198 | 0.037449 | 0.125 | 0.08 | 261 | 0 | 0.364 | 1 | 1 | cs | TRUE
170 | LV_4253-3_0_5_line_170 |  | 165 | 197 | 0.024445 | 0.125 | 0.08 | 261 | 0 | 0.364 | 1 | 1 | cs | TRUE
171 | LV_4253-3_0_5_line_171 |  | 166 | 167 | 0.00059043 | 0.125 | 0.08 | 261 | 0 | 0.364 | 1 | 1 | cs | TRUE
172 | LV_4253-3_0_5_line_172 |  | 166 | 168 | 0.027847 | 0.125 | 0.08 | 261 | 0 | 0.364 | 1 | 1 | cs | TRUE
173 | LV_4253-3_0_5_line_173 |  | 167 | 169 | 0.014088 | 0.125 | 0.08 | 261 | 0 | 0.364 | 1 | 1 | cs | TRUE
174 | LV_4253-3_0_5_line_174 |  | 168 | 170 | 0.02634 | 0.125 | 0.08 | 261 | 0 | 0.364 | 1 | 1 | cs | TRUE
175 | LV_4253-3_0_5_line_175 |  | 170 | 171 | 0.017505 | 0.125 | 0.08 | 261 | 0 | 0.364 | 1 | 1 | cs | TRUE
176 | LV_4253-3_0_5_line_176 |  | 170 | 172 | 0.024103 | 0.125 | 0.08 | 261 | 0 | 0.364 | 1 | 1 | cs | TRUE
177 | LV_4253-3_0_5_line_177 |  | 171 | 173 | 0.0086149 | 0.125 | 0.08 | 261 | 0 | 0.364 | 1 | 1 | cs | TRUE
178 | LV_4253-3_0_5_line_178 |  | 172 | 174 | 0.013689 | 0.125 | 0.08 | 261 | 0 | 0.364 | 1 | 1 | cs | TRUE
179 | LV_4253-3_0_5_line_179 |  | 172 | 175 | 0.014123 | 0.125 | 0.08 | 261 | 0 | 0.364 | 1 | 1 | cs | TRUE
180 | LV_4253-3_0_5_line_180 |  | 175 | 202 | 0.015023 | 0.125 | 0.08 | 261 | 0 | 0.364 | 1 | 1 | cs | TRUE
181 | LV_4253-3_0_5_line_181 |  | 176 | 177 | 0.002906 | 0.125 | 0.08 | 261 | 0 | 0.364 | 1 | 1 | cs | TRUE
182 | LV_4253-3_0_5_line_182 |  | 177 | 178 | 0.012798 | 0.125 | 0.08 | 261 | 0 | 0.364 | 1 | 1 | cs | TRUE
183 | LV_4253-3_0_5_line_183 |  | 178 | 179 | 0.0058722 | 0.125 | 0.08 | 261 | 0 | 0.364 | 1 | 1 | cs | TRUE
184 | LV_4253-3_0_5_line_184 |  | 179 | 180 | 0.0086409 | 0.125 | 0.08 | 261 | 0 | 0.364 | 1 | 1 | cs | TRUE
185 | LV_4253-3_0_5_line_185 |  | 180 | 181 | 0.0045952 | 0.125 | 0.08 | 261 | 0 | 0.364 | 1 | 1 | cs | TRUE
186 | LV_4253-3_0_5_line_186 |  | 182 | 183 | 0.0064696 | 0.125 | 0.08 | 261 | 0 | 0.364 | 1 | 1 | cs | TRUE
187 | LV_4253-3_0_5_line_187 |  | 182 | 184 | 0.048514 | 0.125 | 0.08 | 261 | 0 | 0.364 | 1 | 1 | cs | TRUE
188 | LV_4253-3_0_5_line_188 |  | 183 | 185 | 0.018452 | 0.125 | 0.08 | 261 | 0 | 0.364 | 1 | 1 | cs | TRUE
189 | LV_4253-3_0_5_line_189 |  | 184 | 207 | 0.025607 | 0.125 | 0.08 | 261 | 0 | 0.364 | 1 | 1 | cs | TRUE
190 | LV_4253-3_0_5_line_190 |  | 184 | 208 | 0.028857 | 0.125 | 0.08 | 261 | 0 | 0.364 | 1 | 1 | cs | TRUE
191 | LV_4253-3_0_5_line_191 |  | 184 | 206 | 0.020482 | 0.125 | 0.08 | 261 | 0 | 0.364 | 1 | 1 | cs | TRUE
192 | LV_4253-3_0_5_line_192 |  | 185 | 191 | 0.00044332 | 0.125 | 0.08 | 261 | 0 | 0.364 | 1 | 1 | cs | TRUE
193 | LV_4253-3_0_5_line_193 |  | 186 | 187 | 0.021299 | 0.125 | 0.08 | 261 | 0 | 0.364 | 1 | 1 | cs | TRUE
194 | LV_4253-3_0_5_line_194 |  | 186 | 188 | 0.0034014 | 0.125 | 0.08 | 261 | 0 | 0.364 | 1 | 1 | cs | TRUE
195 | LV_4253-3_0_5_line_195 |  | 188 | 189 | 0.0048005 | 0.125 | 0.08 | 261 | 0 | 0.364 | 1 | 1 | cs | TRUE
196 | LV_4253-3_0_5_line_196 |  | 189 | 190 | 0.043606 | 0.125 | 0.08 | 261 | 0 | 0.364 | 1 | 1 | cs | TRUE
197 | LV_4253-3_0_5_line_197 |  | 190 | 196 | 0.01821 | 0.125 | 0.08 | 261 | 0 | 0.364 | 1 | 1 | cs | TRUE
198 | LV_4253-3_0_5_line_198 |  | 191 | 192 | 0.0095448 | 0.125 | 0.08 | 261 | 0 | 0.364 | 1 | 1 | cs | TRUE
199 | LV_4253-3_0_5_line_199 |  | 192 | 195 | 0.0082102 | 0.125 | 0.08 | 261 | 0 | 0.364 | 1 | 1 | cs | TRUE
200 | LV_4253-3_0_5_line_200 |  | 193 | 194 | 0.021636 | 0.125 | 0.08 | 261 | 0 | 0.364 | 1 | 1 | cs | TRUE
201 | LV_4253-3_0_5_line_201 |  | 193 | 195 | 0.0049853 | 0.125 | 0.08 | 261 | 0 | 0.364 | 1 | 1 | cs | TRUE
202 | LV_4253-3_0_5_line_202 |  | 194 | 197 | 0.0076112 | 0.125 | 0.08 | 261 | 0 | 0.364 | 1 | 1 | cs | TRUE
203 | LV_4253-3_0_5_line_203 |  | 196 | 207 | 0.029848 | 0.125 | 0.08 | 261 | 0 | 0.364 | 1 | 1 | cs | TRUE
204 | LV_4253-3_0_5_line_204 |  | 198 | 199 | 0.027123 | 0.125 | 0.08 | 261 | 0 | 0.364 | 1 | 1 | cs | TRUE
205 | LV_4253-3_0_5_line_205 |  | 202 | 203 | 0.0071878 | 0.125 | 0.08 | 261 | 0 | 0.364 | 1 | 1 | cs | TRUE
206 | LV_4253-3_0_5_line_206 |  | 203 | 204 | 0.018132 | 0.125 | 0.08 | 261 | 0 | 0.364 | 1 | 1 | cs | TRUE
207 | LV_4253-3_0_5_line_207 |  | 204 | 205 | 0.020693 | 0.125 | 0.08 | 261 | 0 | 0.364 | 1 | 1 | cs | TRUE
208 | LV_4253-3_0_5_line_208 |  | 208 | 213 | 0.022006 | 0.125 | 0.08 | 261 | 0 | 0.364 | 1 | 1 | cs | TRUE
209 | LV_4253-3_0_5_line_209 |  | 209 | 210 | 0.022178 | 0.125 | 0.08 | 261 | 0 | 0.364 | 1 | 1 | cs | TRUE
210 | LV_4253-3_0_5_line_210 |  | 209 | 211 | 0.012541 | 0.125 | 0.08 | 261 | 0 | 0.364 | 1 | 1 | cs | TRUE
211 | LV_4253-3_0_5_line_211 |  | 211 | 215 | 0.01252 | 0.125 | 0.08 | 261 | 0 | 0.364 | 1 | 1 | cs | TRUE
212 | LV_4253-3_0_5_line_212 |  | 212 | 213 | 0.037414 | 0.125 | 0.08 | 261 | 0 | 0.364 | 1 | 1 | cs | TRUE
213 | LV_4253-3_0_5_line_213 |  | 212 | 214 | 0.042193 | 0.125 | 0.08 | 261 | 0 | 0.364 | 1 | 1 | cs | TRUE
214 | LV_4253-3_0_5_line_214 |  | 214 | 215 | 0.037694 | 0.125 | 0.08 | 261 | 0 | 0.364 | 1 | 1 | cs | TRUE

## trafo
| name | std_type | hv_bus | lv_bus | sn_mva | vn_hv_kv | vn_lv_kv | vk_percent | vkr_percent | pfe_kw | i0_percent | shift_degree | tap_side | tap_neutral | tap_min | tap_max | tap_step_percent | tap_step_degree | tap_pos | tap_phase_shifter | parallel | df | in_service
0 | LV_4253-3_0_5_trafo_176 | 0.63 MVA 20/0.4 kV | 216 | 148 | 0.63 | 20 | 0.4 | 6 | 1.206 | 1.65 | 0.2619 | 150 | hv | 0 | -2 | 2 | 2.5 | 0 | 0 | FALSE | 1 | 1 | TRUE

## line_geodata
| x0 | y0 | x1 | y1 | x2 | y2 | x3 | y3 | x4 | y4 | x5 | y5
0 | 2628003.7737 | 1264755.4075 | 2628006.0614 | 1264752.396
1 | 2628003.7737 | 1264755.4075 | 2627999.8964 | 1264760.5115 | 2627993.6463 | 1264772.3722
2 | 2628015.4218 | 1264740.0741 | 2628006.0614 | 1264752.396
3 | 2627993.5995 | 1264772.4611 | 2627993.6463 | 1264772.3722
4 | 2628015.4218 | 1264740.0741 | 2628018.6731 | 1264735.7941 | 2628022.107 | 1264731.319
5 | 2627990.3685 | 1264778.5925 | 2627993.5995 | 1264772.4611
6 | 2628032.6147 | 1264717.6251 | 2628022.107 | 1264731.319
7 | 2627990.3685 | 1264778.5925 | 2627987.9442 | 1264783.1932 | 2627981.0925 | 1264798.5362
8 | 2628032.6147 | 1264717.6251 | 2628038.1242 | 1264722.9549 | 2628042.736 | 1264731.8052 | 2628051.4858 | 1264746.1678 | 2628056.032 | 1264751.3485
9 | 2628032.6147 | 1264717.6251 | 2628028.4827 | 1264712.9251
10 | 2627979.3821 | 1264802.3662 | 2627981.0925 | 1264798.5362
11 | 2627972.2711 | 1264819.0544 | 2627972.1025 | 1264819.4502
12 | 2627979.3821 | 1264802.3662 | 2627972.2711 | 1264819.0544
13 | 2627979.3821 | 1264802.3662 | 2627965.561 | 1264796.0902
14 | 2627965.561 | 1264796.0902 | 2627948.7343 | 1264788.4495
15 | 2627941.881 | 1264785.3376 | 2627948.7343 | 1264788.4495
16 | 2627941.881 | 1264785.3376 | 2627937.4164 | 1264783.3103 | 2627933.1858 | 1264788.7731
17 | 2627901.0377 | 1264742.1017 | 2627898.0707 | 1264744.0169
18 | 2627901.0377 | 1264742.1017 | 2627922.8008 | 1264728.0536
19 | 2627887.6526 | 1264750.7418 | 2627898.0707 | 1264744.0169
20 | 2627922.8008 | 1264728.0536 | 2627931.3067 | 1264722.563
21 | 2627864.5221 | 1264734.2659 | 2627883.9249 | 1264747.5998 | 2627887.6526 | 1264750.7418
22 | 2627887.6526 | 1264750.7418 | 2627882.6101 | 1264756.5666 | 2627879.9578 | 1264760.7718
23 | 2627955.0943 | 1264705.96 | 2627936.8843 | 1264718.9627 | 2627931.3067 | 1264722.563
24 | 2627878.22 | 1264763.5272 | 2627879.9578 | 1264760.7718
25 | 2627989.7744 | 1264681.197 | 2627955.0943 | 1264705.96
26 | 2627878.22 | 1264763.5272 | 2627877.1703 | 1264765.1915 | 2627875.3366 | 1264768.7973
27 | 2627955.0877 | 1264652.9912 | 2627989.7744 | 1264681.197
28 | 2627994.1479 | 1264683.1301 | 2627989.7744 | 1264681.197
29 | 2627933.1858 | 1264788.7731 | 2627922.1203 | 1264803.0616
30 | 2627955.0877 | 1264652.9912 | 2627942.4917 | 1264645.1521
31 | 2627994.1479 | 1264683.1301 | 2628015.8853 | 1264666.1432 | 2628021.4483 | 1264661.7742
32 | 2627994.1479 | 1264683.1301 | 2628005.9671 | 1264692.4205
33 | 2627916.8316 | 1264627.9043 | 2627919.94 | 1264629.8426 | 2627939.4255 | 1264643.2438 | 2627942.4917 | 1264645.1521
34 | 2628005.9671 | 1264692.4205 | 2628011.5383 | 1264696.7997 | 2628011.792 | 1264697.0301
35 | 2628056.032 | 1264751.3485 | 2628053.2562 | 1264761.865 | 2628051.5316 | 1264777.8124 | 2628052.0952 | 1264782.7463
36 | 2628028.4827 | 1264712.9251 | 2628025.2822 | 1264709.2846 | 2628011.792 | 1264697.0301
37 | 2628058.1029 | 1264805.3406 | 2628052.833 | 1264789.2044 | 2628052.0952 | 1264782.7463
38 | 2628058.1029 | 1264805.3406 | 2628049.1247 | 1264820.4874
39 | 2627916.8316 | 1264627.9043 | 2627904.1596 | 1264641.2491
40 | 2627916.8316 | 1264627.9043 | 2627912.2433 | 1264625.7929
41 | 2628046.2992 | 1264825.2542 | 2628049.1247 | 1264820.4874
42 | 2627833.2734 | 1264679.3984 | 2627831.6466 | 1264681.1519 | 2627828.8754 | 1264684.6875
43 | 2627823.2678 | 1264691.8422 | 2627828.8754 | 1264684.6875
44 | 2627833.2734 | 1264679.3984 | 2627842.8004 | 1264669.1302
45 | 2627823.2678 | 1264691.8422 | 2627812.577 | 1264683.9762
46 | 2627823.2678 | 1264691.8422 | 2627817.7462 | 1264701.1369
47 | 2627842.8004 | 1264669.1302 | 2627846.1993 | 1264665.4669
48 | 2627810.0875 | 1264682.1445 | 2627812.577 | 1264683.9762
49 | 2627817.7462 | 1264701.1369 | 2627812.9917 | 1264709.1402
50 | 2627846.7829 | 1264664.8379 | 2627846.1993 | 1264665.4669
51 | 2627795.0791 | 1264673.2302 | 2627803.9067 | 1264677.5969 | 2627810.0875 | 1264682.1445
52 | 2627806.9123 | 1264719.3737 | 2627812.9917 | 1264709.1402
53 | 2627846.7829 | 1264664.8379 | 2627850.659 | 1264660.6602 | 2627859.786 | 1264650.5959
54 | 2627795.0791 | 1264673.2302 | 2627793.2854 | 1264676.533
55 | 2627795.0791 | 1264673.2302 | 2627800.3702 | 1264665.6654
56 | 2627806.9123 | 1264719.3737 | 2627805.8641 | 1264721.1381
57 | 2627793.2854 | 1264676.533 | 2627789.8536 | 1264682.8519
58 | 2627804.5235 | 1264659.7273 | 2627800.3702 | 1264665.6654
59 | 2627783.4155 | 1264694.7064 | 2627789.8536 | 1264682.8519
60 | 2627812.3904 | 1264648.4799 | 2627804.5235 | 1264659.7273
61 | 2627859.786 | 1264650.5959 | 2627876.9327 | 1264631.6882
62 | 2627889.5631 | 1264615.356 | 2627885.0175 | 1264622.7731 | 2627876.9327 | 1264631.6882
63 | 2627889.5631 | 1264615.356 | 2627887.7606 | 1264614.4965
64 | 2627889.5631 | 1264615.356 | 2627912.2433 | 1264625.7929
65 | 2627904.1596 | 1264641.2491 | 2627883.5739 | 1264662.9277
66 | 2627878.4549 | 1264668.3185 | 2627883.5739 | 1264662.9277
67 | 2627867.1654 | 1264604.6764 | 2627887.7606 | 1264614.4965
68 | 2627824.9774 | 1264857.1889 | 2627802.3255 | 1264850.8135
69 | 2627802.3255 | 1264850.8135 | 2627779.7134 | 1264844.4492
70 | 2627763.2655 | 1264839.8199 | 2627779.7134 | 1264844.4492
71 | 2627763.2655 | 1264839.8199 | 2627771.5184 | 1264810.9383
72 | 2627763.2655 | 1264839.8199 | 2627749.3033 | 1264835.9666
73 | 2627771.5184 | 1264810.9383 | 2627775.0434 | 1264799.9399
74 | 2627771.5184 | 1264810.9383 | 2627797.0889 | 1264817.7186 | 2627798.2991 | 1264813.4795
75 | 2627749.3033 | 1264835.9666 | 2627725.2272 | 1264829.322
76 | 2627777.6861 | 1264791.6944 | 2627775.0434 | 1264799.9399
77 | 2627800.5961 | 1264805.4334 | 2627798.2991 | 1264813.4795
78 | 2627708.5926 | 1264824.7311 | 2627725.2272 | 1264829.322
79 | 2627875.3366 | 1264768.7973 | 2627864.1734 | 1264790.7482 | 2627851.4425 | 1264786.9051
80 | 2627829.9749 | 1264780.4247 | 2627851.4425 | 1264786.9051
81 | 2627801.7138 | 1264728.1244 | 2627805.8641 | 1264721.1381
82 | 2627794.631 | 1264738.1791 | 2627798.1517 | 1264734.1206 | 2627801.7138 | 1264728.1244
83 | 2627782.3853 | 1264777.0322 | 2627777.6861 | 1264791.6944
84 | 2627782.3853 | 1264777.0322 | 2627768.0385 | 1264772.6281
85 | 2627747.037 | 1264766.1811 | 2627768.0385 | 1264772.6281
86 | 2627771.6361 | 1264736.0976 | 2627773.0497 | 1264728.5211 | 2627768.7214 | 1264721.7627 | 2627770.0552 | 1264719.3069
87 | 2627771.6361 | 1264736.0976 | 2627757.9561 | 1264730.7742
88 | 2627773.4594 | 1264713.0387 | 2627770.0552 | 1264719.3069
89 | 2627727.466 | 1264714.7646 | 2627757.9561 | 1264730.7742
90 | 2627757.9561 | 1264730.7742 | 2627753.9867 | 1264742.2191 | 2627753.0381 | 1264745.49
91 | 2627800.5961 | 1264805.4334 | 2627802.2698 | 1264799.5707
92 | 2627806.3834 | 1264785.1616 | 2627802.2698 | 1264799.5707
93 | 2627783.4155 | 1264694.7064 | 2627779.9676 | 1264701.0551
94 | 2627779.9676 | 1264701.0551 | 2627773.4594 | 1264713.0387
95 | 2627867.1654 | 1264604.6764 | 2627884.3944 | 1264583.5985
96 | 2627852.9817 | 1264599.1391 | 2627867.1654 | 1264604.6764
97 | 2627828.2701 | 1264627.1084 | 2627823.6731 | 1264632.5834
98 | 2627823.6731 | 1264632.5834 | 2627822.69 | 1264633.7544 | 2627816.4788 | 1264642.6346
99 | 2627816.4788 | 1264642.6346 | 2627812.3904 | 1264648.4799
100 | 2627852.9817 | 1264599.1391 | 2627837.7949 | 1264593.2113
101 | 2627837.472 | 1264593.0852 | 2627837.7949 | 1264593.2113
102 | 2627884.3944 | 1264583.5985 | 2627896.218 | 1264569.1336
103 | 2627822.5853 | 1264587.2745 | 2627837.472 | 1264593.0852
104 | 2627901.1238 | 1264563.1318 | 2627896.218 | 1264569.1336
105 | 2627810.909 | 1264581.607 | 2627814.9765 | 1264587.7859 | 2627819.593 | 1264586.1065 | 2627822.5853 | 1264587.2745
106 | 2627732.7319 | 1264775.165 | 2627736.2867 | 1264768.8104 | 2627736.2867 | 1264768.8104
107 | 2627732.7319 | 1264775.165 | 2627731.7865 | 1264776.855
108 | 2627747.037 | 1264766.1811 | 2627741.0771 | 1264765.3415 | 2627736.2867 | 1264768.8104
109 | 2627731.7865 | 1264776.855 | 2627728.0318 | 1264783.567
110 | 2627747.037 | 1264766.1811 | 2627750.766 | 1264753.3239
111 | 2627724.6743 | 1264789.5691 | 2627728.0318 | 1264783.567
112 | 2627753.0381 | 1264745.49 | 2627750.766 | 1264753.3239
113 | 2627723.9848 | 1264790.8016 | 2627724.6743 | 1264789.5691
114 | 2627727.466 | 1264714.7646 | 2627742.1472 | 1264696.0758 | 2627748.3814 | 1264687.7131
115 | 2627843.7831 | 1264521.3178 | 2627840.1621 | 1264528.6762
116 | 2627855.4597 | 1264493.4101 | 2627850.8969 | 1264504.4631 | 2627844.765 | 1264519.3224 | 2627843.7831 | 1264521.3178
117 | 2627836.1566 | 1264536.3675 | 2627837.7777 | 1264533.5217 | 2627840.1621 | 1264528.6762
118 | 2627835.2044 | 1264481.829 | 2627855.4597 | 1264493.4101
119 | 2627833.8466 | 1264540.4226 | 2627836.1566 | 1264536.3675
120 | 2627818.1409 | 1264470.4631 | 2627831.0055 | 1264479.5521 | 2627835.2044 | 1264481.829
121 | 2627835.2044 | 1264481.829 | 2627829.7056 | 1264483.7601 | 2627825.9535 | 1264487.3672 | 2627822.535 | 1264492.0982
122 | 2627828.2555 | 1264550.3311 | 2627830.2225 | 1264546.7844 | 2627833.8466 | 1264540.4226
123 | 2627818.1409 | 1264470.4631 | 2627805.4212 | 1264464.199 | 2627799.1353 | 1264463.7359 | 2627793.8142 | 1264466.3238 | 2627788.9833 | 1264471.6744
124 | 2627812.8832 | 1264507.62 | 2627815.5687 | 1264501.8286 | 2627820.4126 | 1264495.0354 | 2627822.535 | 1264492.0982
125 | 2627828.2555 | 1264550.3311 | 2627823.8371 | 1264558.2975
126 | 2627778.3917 | 1264485.5538 | 2627784.4275 | 1264476.7204 | 2627788.9833 | 1264471.6744
127 | 2627812.8832 | 1264507.62 | 2627800.413 | 1264523.1548
128 | 2627823.8371 | 1264558.2975 | 2627819.509 | 1264566.1012
129 | 2627810.909 | 1264581.607 | 2627819.509 | 1264566.1012
130 | 2627879.8472 | 1264523.9321 | 2627879.4157 | 1264523.5281
131 | 2627879.4157 | 1264523.5281 | 2627879.2655 | 1264523.3875 | 2627870.7537 | 1264514.2967 | 2627870.7537 | 1264514.2967
132 | 2627879.8472 | 1264523.9321 | 2627891.1189 | 1264534.4844 | 2627891.5546 | 1264534.8932
133 | 2627888.9512 | 1264500.9614 | 2627870.7537 | 1264514.2967
134 | 2627906.4694 | 1264548.8858 | 2627891.5546 | 1264534.8932
135 | 2627910.0346 | 1264552.2304 | 2627906.4694 | 1264548.8858
136 | 2627910.0346 | 1264552.2304 | 2627901.1238 | 1264563.1318
137 | 2627910.0346 | 1264552.2304 | 2627929.4772 | 1264569.9789
138 | 2627929.4772 | 1264569.9789 | 2627937.4874 | 1264558.7614
139 | 2627953.6981 | 1264535.9094 | 2627955.1897 | 1264533.7765
140 | 2627953.6981 | 1264535.9094 | 2627948.5953 | 1264543.2059 | 2627937.4874 | 1264558.7614
141 | 2627955.1897 | 1264533.7765 | 2627956.0341 | 1264532.569
142 | 2627965.6692 | 1264518.7916 | 2627956.0341 | 1264532.569
143 | 2627965.6692 | 1264518.7916 | 2627977.2632 | 1264535.358 | 2627978.9622 | 1264542.3376 | 2627979.6375 | 1264560.3645 | 2627979.3659 | 1264577.9978 | 2627980.0758 | 1264580.7586
144 | 2627980.0758 | 1264580.7586 | 2627982.2266 | 1264578.1892 | 2627998.0569 | 1264573.116 | 2628001.5263 | 1264572.316
145 | 2627810.909 | 1264581.607 | 2627783.9779 | 1264560.1046
146 | 2627810.909 | 1264581.607 | 2627804.9597 | 1264592.3187
147 | 2627783.0273 | 1264559.3456 | 2627783.9779 | 1264560.1046
148 | 2627793.9564 | 1264612.1302 | 2627804.9597 | 1264592.3187
149 | 2627783.0273 | 1264559.3456 | 2627757.3671 | 1264538.8579
150 | 2627793.9564 | 1264612.1302 | 2627789.0062 | 1264621.0429 | 2627784.965 | 1264628.1574
151 | 2627749.1406 | 1264545.8088 | 2627755.3095 | 1264537.2151 | 2627757.3671 | 1264538.8579
152 | 2627784.965 | 1264628.1574 | 2627778.8802 | 1264638.8696
153 | 2628022.5751 | 1264566.9054 | 2628013.4131 | 1264569.575 | 2628001.5263 | 1264572.316
154 | 2628022.5751 | 1264566.9054 | 2628018.2306 | 1264550.1225
155 | 2627739.2248 | 1264559.6221 | 2627749.1406 | 1264545.8088
156 | 2627739.2248 | 1264559.6221 | 2627737.8834 | 1264561.5602
157 | 2627739.2248 | 1264559.6221 | 2627728.0015 | 1264551.2793
158 | 2627714.4857 | 1264595.3647 | 2627737.8834 | 1264561.5602
159 | 2627728.0015 | 1264551.2793 | 2627724.6325 | 1264548.775
160 | 2627714.4857 | 1264595.3647 | 2627698.0725 | 1264584.162
161 | 2627714.4857 | 1264595.3647 | 2627711.7536 | 1264599.8664
162 | 2627723.8095 | 1264535.622 | 2627721.3721 | 1264546.3515 | 2627724.6325 | 1264548.775
163 | 2627697.9641 | 1264584.088 | 2627698.0725 | 1264584.162
164 | 2627711.7536 | 1264599.8664 | 2627706.3504 | 1264608.7693 | 2627700.9896 | 1264605.3863 | 2627700.9896 | 1264605.3863
165 | 2627723.8095 | 1264535.622 | 2627676.1666 | 1264490.6091
166 | 2627778.3917 | 1264485.5538 | 2627768.821 | 1264499.4016
167 | 2627700.7878 | 1264458.616 | 2627700.7878 | 1264458.616 | 2627712.8267 | 1264437.9172
168 | 2627694.7028 | 1264465.1365 | 2627700.7878 | 1264458.616
169 | 2627694.7028 | 1264465.1365 | 2627689.209 | 1264461.1748 | 2627680.6169 | 1264449.8378 | 2627671.7445 | 1264435.9845
170 | 2627694.7028 | 1264465.1365 | 2627689.973 | 1264476.5335 | 2627681.4963 | 1264485.1755
171 | 2627733.8793 | 1264642.3761 | 2627733.4593 | 1264642.7911
172 | 2627733.4593 | 1264642.7911 | 2627726.052 | 1264650.1127 | 2627710.9724 | 1264641.3676
173 | 2627743.8986 | 1264632.4728 | 2627733.8793 | 1264642.3761
174 | 2627688.1869 | 1264628.1535 | 2627710.9724 | 1264641.3676
175 | 2627688.1869 | 1264628.1535 | 2627696.767 | 1264612.8954
176 | 2627666.3825 | 1264617.7443 | 2627688.1869 | 1264628.1535
177 | 2627700.9896 | 1264605.3863 | 2627696.767 | 1264612.8954
178 | 2627655.4571 | 1264609.4542 | 2627666.3825 | 1264617.7443
179 | 2627666.3825 | 1264617.7443 | 2627659.0096 | 1264629.7906
180 | 2627659.0096 | 1264629.7906 | 2627651.1672 | 1264642.6038
181 | 2627695.5638 | 1264582.4498 | 2627697.9641 | 1264584.088
182 | 2627695.5638 | 1264582.4498 | 2627684.9931 | 1264575.2349 | 2627684.9931 | 1264575.2349
183 | 2627687.9488 | 1264570.1609 | 2627684.9931 | 1264575.2349
184 | 2627687.9488 | 1264570.1609 | 2627692.2983 | 1264562.6945
185 | 2627694.6113 | 1264558.7238 | 2627692.2983 | 1264562.6945
186 | 2627623.3474 | 1264525.3241 | 2627617.782 | 1264528.623
187 | 2627576.9143 | 1264554.7497 | 2627607.808 | 1264534.535 | 2627617.782 | 1264528.623
188 | 2627623.3474 | 1264525.3241 | 2627639.2208 | 1264515.9152
189 | 2627576.9143 | 1264554.7497 | 2627575.9563 | 1264551.8766 | 2627570.6718 | 1264529.9254
190 | 2627576.9143 | 1264554.7497 | 2627570.4967 | 1264561.5802 | 2627559.5714 | 1264577.4738 | 2627559.4635 | 1264577.6399
191 | 2627576.9143 | 1264554.7497 | 2627583.8039 | 1264574.0379
192 | 2627639.2208 | 1264515.9152 | 2627639.6021 | 1264515.6891
193 | 2627575.2534 | 1264432.229 | 2627577.6634 | 1264426.2967 | 2627585.0915 | 1264413.3847
194 | 2627575.2534 | 1264432.229 | 2627573.9732 | 1264435.3803
195 | 2627572.3839 | 1264439.8965 | 2627572.7041 | 1264438.5043 | 2627573.9732 | 1264435.3803
196 | 2627572.3839 | 1264439.8965 | 2627565.971 | 1264467.7824 | 2627564.939 | 1264482.7388
197 | 2627563.6856 | 1264500.906 | 2627564.939 | 1264482.7388
198 | 2627647.571 | 1264510.4414 | 2627641.5324 | 1264514.545 | 2627639.6021 | 1264515.6891
199 | 2627647.571 | 1264510.4414 | 2627654.3616 | 1264505.8267
200 | 2627658.4849 | 1264503.0246 | 2627674.9912 | 1264491.8075 | 2627676.1666 | 1264490.6091
201 | 2627658.4849 | 1264503.0246 | 2627654.3616 | 1264505.8267
202 | 2627681.4963 | 1264485.1755 | 2627676.1666 | 1264490.6091
203 | 2627563.6856 | 1264500.906 | 2627570.6718 | 1264529.9254
204 | 2627671.7445 | 1264435.9845 | 2627666.3677 | 1264427.589 | 2627656.9922 | 1264413.2241
205 | 2627647.4149 | 1264648.7345 | 2627651.1672 | 1264642.6038
206 | 2627637.9494 | 1264664.1997 | 2627647.4149 | 1264648.7345
207 | 2627637.9494 | 1264664.1997 | 2627623.3299 | 1264649.5543
208 | 2627547.4813 | 1264596.0973 | 2627559.4635 | 1264577.6399
209 | 2627487.9 | 1264500.6314 | 2627510.0777 | 1264500.5885
210 | 2627485.4933 | 1264512.94 | 2627487.9 | 1264500.6314
211 | 2627485.4933 | 1264512.94 | 2627483.0921 | 1264525.2278
212 | 2627547.4813 | 1264596.0973 | 2627538.0911 | 1264589.5824 | 2627523.2853 | 1264581.7192 | 2627514.6785 | 1264578.4112
213 | 2627475.7311 | 1264562.1958 | 2627505.0416 | 1264574.7073 | 2627514.6785 | 1264578.4112
214 | 2627475.7311 | 1264562.1958 | 2627477.9802 | 1264551.3876 | 2627483.0921 | 1264525.2278

## bus_geodata
| x | y | coords
0 | 2628003.7737 | 1264755.4075
1 | 2628006.0614 | 1264752.396
2 | 2627993.6463 | 1264772.3722
3 | 2628015.4218 | 1264740.0741
4 | 2627993.5995 | 1264772.4611
5 | 2628022.107 | 1264731.319
6 | 2627990.3685 | 1264778.5925
7 | 2628032.6147 | 1264717.6251
8 | 2627981.0925 | 1264798.5362
9 | 2627972.2711 | 1264819.0544
10 | 2627972.1025 | 1264819.4502
11 | 2627979.3821 | 1264802.3662
12 | 2627965.561 | 1264796.0902
13 | 2627948.7343 | 1264788.4495
14 | 2627941.881 | 1264785.3376
15 | 2627901.0377 | 1264742.1017
16 | 2627898.0707 | 1264744.0169
17 | 2627922.8008 | 1264728.0536
18 | 2627887.6526 | 1264750.7418
19 | 2627931.3067 | 1264722.563
20 | 2627864.5221 | 1264734.2659
21 | 2627879.9578 | 1264760.7718
22 | 2627955.0943 | 1264705.96
23 | 2627878.22 | 1264763.5272
24 | 2627989.7744 | 1264681.197
25 | 2627933.1858 | 1264788.7731
26 | 2627922.1203 | 1264803.0616
27 | 2627955.0877 | 1264652.9912
28 | 2627994.1479 | 1264683.1301
29 | 2627942.4917 | 1264645.1521
30 | 2628021.4483 | 1264661.7742
31 | 2628005.9671 | 1264692.4205
32 | 2628056.032 | 1264751.3485
33 | 2628028.4827 | 1264712.9251
34 | 2628052.0952 | 1264782.7463
35 | 2628011.792 | 1264697.0301
36 | 2628058.1029 | 1264805.3406
37 | 2627916.8316 | 1264627.9043
38 | 2628049.1247 | 1264820.4874
39 | 2628046.2992 | 1264825.2542
40 | 2627828.8754 | 1264684.6875
41 | 2627833.2734 | 1264679.3984
42 | 2627823.2678 | 1264691.8422
43 | 2627842.8004 | 1264669.1302
44 | 2627812.577 | 1264683.9762
45 | 2627817.7462 | 1264701.1369
46 | 2627846.1993 | 1264665.4669
47 | 2627810.0875 | 1264682.1445
48 | 2627812.9917 | 1264709.1402
49 | 2627846.7829 | 1264664.8379
50 | 2627795.0791 | 1264673.2302
51 | 2627806.9123 | 1264719.3737
52 | 2627793.2854 | 1264676.533
53 | 2627800.3702 | 1264665.6654
54 | 2627789.8536 | 1264682.8519
55 | 2627804.5235 | 1264659.7273
56 | 2627859.786 | 1264650.5959
57 | 2627876.9327 | 1264631.6882
58 | 2627889.5631 | 1264615.356
59 | 2627904.1596 | 1264641.2491
60 | 2627912.2433 | 1264625.7929
61 | 2627883.5739 | 1264662.9277
62 | 2627878.4549 | 1264668.3185
63 | 2627887.7606 | 1264614.4965
64 | 2627824.9774 | 1264857.1889
65 | 2627802.3255 | 1264850.8135
66 | 2627779.7134 | 1264844.4492
67 | 2627763.2655 | 1264839.8199
68 | 2627771.5184 | 1264810.9383
69 | 2627749.3033 | 1264835.9666
70 | 2627775.0434 | 1264799.9399
71 | 2627798.2991 | 1264813.4795
72 | 2627725.2272 | 1264829.322
73 | 2627851.4425 | 1264786.9051
74 | 2627875.3366 | 1264768.7973
75 | 2627829.9749 | 1264780.4247
76 | 2627805.8641 | 1264721.1381
77 | 2627801.7138 | 1264728.1244
78 | 2627794.631 | 1264738.1791
79 | 2627782.3853 | 1264777.0322
80 | 2627777.6861 | 1264791.6944
81 | 2627768.0385 | 1264772.6281
82 | 2627771.6361 | 1264736.0976
83 | 2627770.0552 | 1264719.3069
84 | 2627757.9561 | 1264730.7742
85 | 2627800.5961 | 1264805.4334
86 | 2627708.5926 | 1264824.7311
87 | 2627802.2698 | 1264799.5707
88 | 2627806.3834 | 1264785.1616
89 | 2627783.4155 | 1264694.7064
90 | 2627779.9676 | 1264701.0551
91 | 2627773.4594 | 1264713.0387
92 | 2627867.1654 | 1264604.6764
93 | 2627828.2701 | 1264627.1084
94 | 2627823.6731 | 1264632.5834
95 | 2627816.4788 | 1264642.6346
96 | 2627852.9817 | 1264599.1392
97 | 2627837.7949 | 1264593.2113
98 | 2627812.3904 | 1264648.4799
99 | 2627884.3944 | 1264583.5985
100 | 2627837.472 | 1264593.0852
101 | 2627896.218 | 1264569.1336
102 | 2627822.5853 | 1264587.2745
103 | 2627732.7319 | 1264775.1651
104 | 2627736.2867 | 1264768.8104
105 | 2627731.7865 | 1264776.855
106 | 2627747.037 | 1264766.1811
107 | 2627728.0318 | 1264783.567
108 | 2627750.766 | 1264753.3239
109 | 2627724.6743 | 1264789.5691
110 | 2627753.0381 | 1264745.49
111 | 2627723.9848 | 1264790.8016
112 | 2627727.466 | 1264714.7646
113 | 2627748.3814 | 1264687.7131
114 | 2627843.7831 | 1264521.3178
115 | 2627840.1621 | 1264528.6762
116 | 2627855.4597 | 1264493.4101
117 | 2627836.1566 | 1264536.3675
118 | 2627835.2044 | 1264481.829
119 | 2627833.8466 | 1264540.4226
120 | 2627818.1409 | 1264470.4631
121 | 2627822.535 | 1264492.0982
122 | 2627828.2555 | 1264550.3311
123 | 2627788.9833 | 1264471.6744
124 | 2627812.8832 | 1264507.62
125 | 2627823.8371 | 1264558.2975
126 | 2627819.509 | 1264566.1012
127 | 2627879.4157 | 1264523.5281
128 | 2627879.8472 | 1264523.9321
129 | 2627870.7537 | 1264514.2967
130 | 2627891.5546 | 1264534.8932
131 | 2627888.9512 | 1264500.9614
132 | 2627906.4694 | 1264548.8858
133 | 2627910.0346 | 1264552.2304
134 | 2627901.1238 | 1264563.1318
135 | 2627929.4772 | 1264569.9789
136 | 2627953.6981 | 1264535.9094
137 | 2627955.1897 | 1264533.7765
138 | 2627937.4874 | 1264558.7614
139 | 2627956.0341 | 1264532.569
140 | 2627965.6692 | 1264518.7916
141 | 2627980.0758 | 1264580.7586
142 | 2627810.909 | 1264581.607
143 | 2627783.9779 | 1264560.1046
144 | 2627804.9597 | 1264592.3187
145 | 2627783.0273 | 1264559.3456
146 | 2627793.9564 | 1264612.1302
147 | 2627757.3671 | 1264538.8579
148 | 2627784.965 | 1264628.1574
149 | 2628001.5263 | 1264572.316
150 | 2628022.5751 | 1264566.9054
151 | 2627749.1406 | 1264545.8088
152 | 2627739.2248 | 1264559.6221
153 | 2627737.8834 | 1264561.5602
154 | 2627728.0015 | 1264551.2793
155 | 2627714.4857 | 1264595.3647
156 | 2627724.6325 | 1264548.775
157 | 2627698.0725 | 1264584.162
158 | 2627711.7536 | 1264599.8664
159 | 2627723.8095 | 1264535.622
160 | 2627800.413 | 1264523.1548
161 | 2627778.3917 | 1264485.5538
162 | 2627768.821 | 1264499.4016
163 | 2627712.8267 | 1264437.9172
164 | 2627700.7878 | 1264458.616
165 | 2627694.7028 | 1264465.1365
166 | 2627733.4593 | 1264642.7911
167 | 2627733.8793 | 1264642.3761
168 | 2627710.9724 | 1264641.3676
169 | 2627743.8986 | 1264632.4728
170 | 2627688.1869 | 1264628.1535
171 | 2627696.767 | 1264612.8954
172 | 2627666.3825 | 1264617.7443
173 | 2627700.9896 | 1264605.3863
174 | 2627655.4571 | 1264609.4542
175 | 2627659.0096 | 1264629.7906
176 | 2627697.9641 | 1264584.088
177 | 2627695.5638 | 1264582.4498
178 | 2627684.9931 | 1264575.2349
179 | 2627687.9488 | 1264570.1609
180 | 2627692.2983 | 1264562.6945
181 | 2627694.6113 | 1264558.7238
182 | 2627617.782 | 1264528.623
183 | 2627623.3474 | 1264525.3241
184 | 2627576.9143 | 1264554.7497
185 | 2627639.2208 | 1264515.9152
186 | 2627575.2534 | 1264432.229
187 | 2627585.0915 | 1264413.3847
188 | 2627573.9732 | 1264435.3803
189 | 2627572.3839 | 1264439.8965
190 | 2627564.939 | 1264482.7388
191 | 2627639.6021 | 1264515.6891
192 | 2627647.571 | 1264510.4414
193 | 2627658.4849 | 1264503.0246
194 | 2627676.1666 | 1264490.6091
195 | 2627654.3616 | 1264505.8267
196 | 2627563.6856 | 1264500.906
197 | 2627681.4963 | 1264485.1755
198 | 2627671.7445 | 1264435.9845
199 | 2627656.9922 | 1264413.2241
200 | 2627778.8802 | 1264638.8696
201 | 2628018.2306 | 1264550.1225
202 | 2627651.1672 | 1264642.6038
203 | 2627647.4149 | 1264648.7345
204 | 2627637.9494 | 1264664.1997
205 | 2627623.3299 | 1264649.5543
206 | 2627583.8039 | 1264574.0379
207 | 2627570.6717 | 1264529.9254
208 | 2627559.4635 | 1264577.6399
209 | 2627487.9 | 1264500.6314
210 | 2627510.0777 | 1264500.5885
211 | 2627485.4933 | 1264512.94
212 | 2627514.6785 | 1264578.4112
213 | 2627547.4813 | 1264596.0973
214 | 2627475.7311 | 1264562.1958
215 | 2627483.0921 | 1264525.2278
216 | 2627810.909 | 1264581.607

## line_std_types
| c_nf_per_km | r_ohm_per_km | x_ohm_per_km | max_i_ka | type | q_mm2 | alpha | voltage_rating
NAYY 4x50 SE | 210 | 0.642 | 0.083 | 0.142 | cs | 50 | 0.00403 | LV
NAYY 4x120 SE | 264 | 0.225 | 0.08 | 0.242 | cs | 120 | 0.00403 | LV
NAYY 4x150 SE | 261 | 0.208 | 0.08 | 0.27 | cs | 150 | 0.00403 | LV
NA2XS2Y 1x95 RM/25 12/20 kV | 216 | 0.313 | 0.132 | 0.252 | cs | 95 | 0.00403 | MV
NA2XS2Y 1x185 RM/25 12/20 kV | 273 | 0.161 | 0.117 | 0.362 | cs | 185 | 0.00403 | MV
NA2XS2Y 1x240 RM/25 12/20 kV | 304 | 0.122 | 0.112 | 0.421 | cs | 240 | 0.00403 | MV
NA2XS2Y 1x95 RM/25 6/10 kV | 315 | 0.313 | 0.123 | 0.249 | cs | 95 | 0.00403 | MV
NA2XS2Y 1x185 RM/25 6/10 kV | 406 | 0.161 | 0.11 | 0.358 | cs | 185 | 0.00403 | MV
NA2XS2Y 1x240 RM/25 6/10 kV | 456 | 0.122 | 0.105 | 0.416 | cs | 240 | 0.00403 | MV
NA2XS2Y 1x150 RM/25 12/20 kV | 250 | 0.206 | 0.116 | 0.319 | cs | 150 | 0.00403 | MV
NA2XS2Y 1x120 RM/25 12/20 kV | 230 | 0.253 | 0.119 | 0.283 | cs | 120 | 0.00403 | MV
NA2XS2Y 1x70 RM/25 12/20 kV | 190 | 0.443 | 0.132 | 0.22 | cs | 70 | 0.00403 | MV
NA2XS2Y 1x150 RM/25 6/10 kV | 360 | 0.206 | 0.11 | 0.315 | cs | 150 | 0.00403 | MV
NA2XS2Y 1x120 RM/25 6/10 kV | 340 | 0.253 | 0.113 | 0.28 | cs | 120 | 0.00403 | MV
NA2XS2Y 1x70 RM/25 6/10 kV | 280 | 0.443 | 0.123 | 0.217 | cs | 70 | 0.00403 | MV
N2XS(FL)2Y 1x120 RM/35 64/110 kV | 112 | 0.153 | 0.166 | 0.366 | cs | 120 | 0.00393 | HV
N2XS(FL)2Y 1x185 RM/35 64/110 kV | 125 | 0.099 | 0.156 | 0.457 | cs | 185 | 0.00393 | HV
N2XS(FL)2Y 1x240 RM/35 64/110 kV | 135 | 0.075 | 0.149 | 0.526 | cs | 240 | 0.00393 | HV
N2XS(FL)2Y 1x300 RM/35 64/110 kV | 144 | 0.06 | 0.144 | 0.588 | cs | 300 | 0.00393 | HV
15-AL1/3-ST1A 0.4 | 11 | 1.8769 | 0.35 | 0.105 | ol | 16 | 0.00403 | LV
24-AL1/4-ST1A 0.4 | 11.25 | 1.2012 | 0.335 | 0.14 | ol | 24 | 0.00403 | LV
48-AL1/8-ST1A 0.4 | 12.2 | 0.5939 | 0.3 | 0.21 | ol | 48 | 0.00403 | LV
94-AL1/15-ST1A 0.4 | 13.2 | 0.306 | 0.29 | 0.35 | ol | 94 | 0.00403 | LV
34-AL1/6-ST1A 10.0 | 9.7 | 0.8342 | 0.36 | 0.17 | ol | 34 | 0.00403 | MV
48-AL1/8-ST1A 10.0 | 10.1 | 0.5939 | 0.35 | 0.21 | ol | 48 | 0.00403 | MV
70-AL1/11-ST1A 10.0 | 10.4 | 0.4132 | 0.339 | 0.29 | ol | 70 | 0.00403 | MV
94-AL1/15-ST1A 10.0 | 10.75 | 0.306 | 0.33 | 0.35 | ol | 94 | 0.00403 | MV
122-AL1/20-ST1A 10.0 | 11.1 | 0.2376 | 0.323 | 0.41 | ol | 122 | 0.00403 | MV
149-AL1/24-ST1A 10.0 | 11.25 | 0.194 | 0.315 | 0.47 | ol | 149 | 0.00403 | MV
34-AL1/6-ST1A 20.0 | 9.15 | 0.8342 | 0.382 | 0.17 | ol | 34 | 0.00403 | MV
48-AL1/8-ST1A 20.0 | 9.5 | 0.5939 | 0.372 | 0.21 | ol | 48 | 0.00403 | MV
70-AL1/11-ST1A 20.0 | 9.7 | 0.4132 | 0.36 | 0.29 | ol | 70 | 0.00403 | MV
94-AL1/15-ST1A 20.0 | 10 | 0.306 | 0.35 | 0.35 | ol | 94 | 0.00403 | MV
122-AL1/20-ST1A 20.0 | 10.3 | 0.2376 | 0.344 | 0.41 | ol | 122 | 0.00403 | MV
149-AL1/24-ST1A 20.0 | 10.5 | 0.194 | 0.337 | 0.47 | ol | 149 | 0.00403 | MV
184-AL1/30-ST1A 20.0 | 10.75 | 0.1571 | 0.33 | 0.535 | ol | 184 | 0.00403 | MV
243-AL1/39-ST1A 20.0 | 11 | 0.1188 | 0.32 | 0.645 | ol | 243 | 0.00403 | MV
48-AL1/8-ST1A 110.0 | 8 | 0.5939 | 0.46 | 0.21 | ol | 48 | 0.00403 | HV
70-AL1/11-ST1A 110.0 | 8.4 | 0.4132 | 0.45 | 0.29 | ol | 70 | 0.00403 | HV
94-AL1/15-ST1A 110.0 | 8.65 | 0.306 | 0.44 | 0.35 | ol | 94 | 0.00403 | HV
122-AL1/20-ST1A 110.0 | 8.5 | 0.2376 | 0.43 | 0.41 | ol | 122 | 0.00403 | HV
149-AL1/24-ST1A 110.0 | 8.75 | 0.194 | 0.41 | 0.47 | ol | 149 | 0.00403 | HV
184-AL1/30-ST1A 110.0 | 8.8 | 0.1571 | 0.4 | 0.535 | ol | 184 | 0.00403 | HV
243-AL1/39-ST1A 110.0 | 9 | 0.1188 | 0.39 | 0.645 | ol | 243 | 0.00403 | HV
305-AL1/39-ST1A 110.0 | 9.2 | 0.0949 | 0.38 | 0.74 | ol | 305 | 0.00403 | HV
490-AL1/64-ST1A 110.0 | 9.75 | 0.059 | 0.37 | 0.96 | ol | 490 | 0.00403 | HV
679-AL1/86-ST1A 110.0 | 9.95 | 0.042 | 0.36 | 1.15 | ol | 679 | 0.00403 | HV
490-AL1/64-ST1A 220.0 | 10 | 0.059 | 0.285 | 0.96 | ol | 490 | 0.00403 | HV
679-AL1/86-ST1A 220.0 | 11.7 | 0.042 | 0.275 | 1.15 | ol | 679 | 0.00403 | HV
490-AL1/64-ST1A 380.0 | 11 | 0.059 | 0.253 | 0.96 | ol | 490 | 0.00403 | HV
679-AL1/86-ST1A 380.0 | 14.6 | 0.042 | 0.25 | 1.15 | ol | 679 | 0.00403 | HV

## trafo_std_types
| i0_percent | pfe_kw | vkr_percent | sn_mva | vn_lv_kv | vn_hv_kv | vk_percent | shift_degree | vector_group | tap_side | tap_neutral | tap_min | tap_max | tap_step_degree | tap_step_percent | tap_phase_shifter
160 MVA 380/110 kV | 0.06 | 60 | 0.25 | 160 | 110 | 380 | 12.2 | 0 | Yy0 | hv | 0 | -9 | 9 | 0 | 1.5 | FALSE
100 MVA 220/110 kV | 0.06 | 55 | 0.26 | 100 | 110 | 220 | 12 | 0 | Yy0 | hv | 0 | -9 | 9 | 0 | 1.5 | FALSE
63 MVA 110/20 kV | 0.04 | 22 | 0.32 | 63 | 20 | 110 | 18 | 150 | YNd5 | hv | 0 | -9 | 9 | 0 | 1.5 | FALSE
40 MVA 110/20 kV | 0.05 | 18 | 0.34 | 40 | 20 | 110 | 16.2 | 150 | YNd5 | hv | 0 | -9 | 9 | 0 | 1.5 | FALSE
25 MVA 110/20 kV | 0.07 | 14 | 0.41 | 25 | 20 | 110 | 12 | 150 | YNd5 | hv | 0 | -9 | 9 | 0 | 1.5 | FALSE
63 MVA 110/10 kV | 0.04 | 22 | 0.32 | 63 | 10 | 110 | 18 | 150 | YNd5 | hv | 0 | -9 | 9 | 0 | 1.5 | FALSE
40 MVA 110/10 kV | 0.05 | 18 | 0.34 | 40 | 10 | 110 | 16.2 | 150 | YNd5 | hv | 0 | -9 | 9 | 0 | 1.5 | FALSE
25 MVA 110/10 kV | 0.07 | 14 | 0.41 | 25 | 10 | 110 | 12 | 150 | YNd5 | hv | 0 | -9 | 9 | 0 | 1.5 | FALSE
0.25 MVA 20/0.4 kV | 0.32 | 0.8 | 1.44 | 0.25 | 0.4 | 20 | 6 | 150 | Yzn5 | hv | 0 | -2 | 2 | 0 | 2.5 | FALSE
0.4 MVA 20/0.4 kV | 0.3375 | 1.35 | 1.425 | 0.4 | 0.4 | 20 | 6 | 150 | Dyn5 | hv | 0 | -2 | 2 | 0 | 2.5 | FALSE
0.63 MVA 20/0.4 kV | 0.2619 | 1.65 | 1.206 | 0.63 | 0.4 | 20 | 6 | 150 | Dyn5 | hv | 0 | -2 | 2 | 0 | 2.5 | FALSE
0.25 MVA 10/0.4 kV | 0.24 | 0.6 | 1.2 | 0.25 | 0.4 | 10 | 4 | 150 | Dyn5 | hv | 0 | -2 | 2 | 0 | 2.5 | FALSE
0.4 MVA 10/0.4 kV | 0.2375 | 0.95 | 1.325 | 0.4 | 0.4 | 10 | 4 | 150 | Dyn5 | hv | 0 | -2 | 2 | 0 | 2.5 | FALSE
0.63 MVA 10/0.4 kV | 0.1873 | 1.18 | 1.0794 | 0.63 | 0.4 | 10 | 4 | 150 | Dyn5 | hv | 0 | -2 | 2 | 0 | 2.5 | FALSE

## trafo3w_std_types
| sn_hv_mva | sn_mv_mva | sn_lv_mva | vn_hv_kv | vn_mv_kv | vn_lv_kv | vk_hv_percent | vk_mv_percent | vk_lv_percent | vkr_hv_percent | vkr_mv_percent | vkr_lv_percent | pfe_kw | i0_percent | shift_mv_degree | shift_lv_degree | vector_group | tap_side | tap_neutral | tap_min | tap_max | tap_step_percent
63/25/38 MVA 110/20/10 kV | 63 | 25 | 38 | 110 | 20 | 10 | 10.4 | 10.4 | 10.4 | 0.28 | 0.32 | 0.35 | 35 | 0.89 | 0 | 0 | YN0yn0yn0 | hv | 0 | -10 | 10 | 1.2
63/25/38 MVA 110/10/10 kV | 63 | 25 | 38 | 110 | 10 | 10 | 10.4 | 10.4 | 10.4 | 0.28 | 0.32 | 0.35 | 35 | 0.89 | 0 | 0 | YN0yn0yn0 | hv | 0 | -10 | 10 | 1.2

## fuse_std_types
| fuse_type | i_rated_a | t_avg | t_min | t_total | x_avg | x_min | x_total
HV 100A | HV 100A | 100 | 0 | [10.0, 3.64, 0.854, 0.281, 0.1, 0.0531, 0.022, 0.01] | [10.0, 4.267, 1.21, 0.403, 0.1, 0.058, 0.022, 0.01] | 0 | [300.0, 350.0, 450.0, 550.0, 700.0, 850.0, 1200.0, 1752.0] | [600.0, 700.0, 900.0, 1150.0, 1665.0, 2000.0, 3000.0, 4313.0]
HV 10A | HV 10A | 10 | 0 | [10.0, 1675.0, 0.344, 0.156, 0.1, 0.0417, 0.0171, 0.01] | [10.0, 1.3, 0.3, 0.155, 0.1, 0.0555, 0.023, 0.01] | 0 | [30.0, 32.0, 35.0, 37.0, 39.0, 50.0, 70.0, 88.0] | [60.0, 70.0, 80.0, 87.0, 94.0, 110.0, 150.0, 216.0]
HV 125A | HV 125A | 125 | 0 | [10.0, 1.82, 0.344, 0.1, 0.0467, 0.0269, 0.01] | [10.0, 2.478, 0.426, 0.1, 0.0427, 0.0211, 0.01] | 0 | [375.0, 500.0, 700.0, 925.0, 1200.0, 1500.0, 2341.0] | [750.0, 1000.0, 1500.0, 2200.0, 3000.0, 4000.0, 5765.0]
HV 160A | HV 160A | 160 | 0 | [10.0, 4.15, 1.03, 0.198, 0.1, 0.051, 0.0172, 0.01] | [10.0, 2.3, 0.734, 0.274, 0.1, 0.046, 0.0177, 0.01] | 0 | [480.0, 550.0, 700.0, 1000.0, 1260.0, 1600.0, 2500.0, 3227.0] | [960.0, 1300.0, 1700.0, 2200.0, 2996.0, 4000.0, 6000.0, 7946.0]
HV 16A | HV 16A | 16 | 0 | [10.0, 0.352, 0.164, 0.1, 0.0649, 0.0342, 0.01] | [10.0, 2.34, 0.722, 0.181, 0.1, 0.055, 0.0296, 0.01] | 0 | [48.0, 60.0, 65.0, 71.0, 80.0, 100.0, 162.0] | [96.0, 110.0, 125.0, 150.0, 168.0, 200.0, 250.0, 398.0]
HV 200A | HV 200A | 200 | 0 | [10.0, 4.267, 1.21, 0.403, 0.1, 0.058, 0.022, 0.01] | [10.0, 3.73, 1.654, 0.328, 0.1, 0.0531, 0.019, 0.01] | 0 | [600.0, 700.0, 900.0, 1150.0, 1665.0, 2000.0, 3000.0, 4313.0] | [1200.0, 1500.0, 1800.0, 2700.0, 3960.0, 5000.0, 7500.0, 10620.0]
HV 20A | HV 20A | 20 | 0 | [10.0, 1.3, 0.3, 0.155, 0.1, 0.0555, 0.023, 0.01] | [10.0, 1.3, 0.161, 0.1, 0.0611, 0.0399, 0.0141, 0.01] | 0 | [60.0, 70.0, 80.0, 87.0, 94.0, 110.0, 150.0, 216.0] | [120.0, 150.0, 200.0, 223.0, 260.0, 300.0, 450.0, 532.0]
HV 25A | HV 25A | 25 | 0 | [10.0, 2.512, 0.833, 0.299, 0.1, 0.0372, 0.0223, 0.01] | [10.0, 3.125, 0.597, 0.198, 0.1, 0.0378, 0.022, 0.01] | 0 | [75.0, 82.0, 90.0, 100.0, 124.0, 170.0, 200.0, 289.0] | [150.0, 170.0, 210.0, 250.0, 294.0, 400.0, 500.0, 711.0]
HV 31.5A | HV 31.5A | 31.5 | 0 | [10.0, 2.34, 0.722, 0.181, 0.1, 0.055, 0.0296, 0.01] | [10.0, 2.84, 0.368, 0.164, 0.1, 0.0621, 0.0378, 0.0195, 0.01] | 0 | [95.0, 110.0, 125.0, 150.0, 165.0, 200.0, 250.0, 390.0] | [189.0, 220.0, 300.0, 350.0, 393.0, 450.0, 530.0, 700.0, 960.0]
HV 40A | HV 40A | 40 | 0 | [10.0, 1.3, 0.161, 0.1, 0.0611, 0.0399, 0.0141, 0.01] | [10.0, 2.05, 0.369, 0.198, 0.1, 0.051, 0.0298, 0.01] | 0 | [120.0, 150.0, 200.0, 223.0, 260.0, 300.0, 450.0, 532.0] | [240.0, 300.0, 400.0, 450.0, 530.0, 650.0, 800.0, 1311.0]
HV 50A | HV 50A | 50 | 0 | [10.0, 3.215, 0.597, 0.198, 0.1, 0.0378, 0.022, 0.01] | [10.0, 3.64, 0.854, 0.281, 0.1, 0.0531, 0.022, 0.01] | 0 | [150.0, 170.0, 210.0, 250.0, 294.0, 400.0, 500.0, 711.0] | [300.0, 350.0, 450.0, 550.0, 700.0, 850.0, 1200.0, 1752.0]
HV 6.3A | HV 6.3A | 6.3 | 0 | [10.0, 1.39, 0.344, 0.168, 0.1, 0.056, 0.0263, 0.01] | [10.0, 1.711, 0.516, 0.198, 0.1, 0.0634, 0.0303, 0.01] | 0 | [19.0, 19.5, 20.4, 20.8, 22.0, 25.0, 32.0, 48.0] | [38.0, 40.0, 43.0, 48.0, 53.0, 60.0, 75.0, 118.0]
HV 63A | HV 63A | 63 | 0 | [10.0, 2.84, 0.368, 0.164, 0.1, 0.0621, 0.0378, 0.0195, 0.01] | [10.0, 1.82, 0.344, 0.1, 0.0467, 0.0269, 0.01] | 0 | [189.0, 220.0, 300.0, 350.0, 393.0, 450.0, 530.0, 700.0, 961.0] | [378.0, 500.0, 700.0, 934.0, 1200.0, 1500.0, 2366.0]
HV 80A | HV 80A | 80 | 0 | [10.0, 2.05, 0.369, 0.198, 0.1, 0.051, 0.0298, 0.01] | [10.0, 4.15, 1.03, 0.198, 0.1, 0.051, 0.0172, 0.01] | 0 | [240.0, 300.0, 400.0, 450.0, 530.0, 650.0, 800.0, 1311.0] | [480.0, 550.0, 700.0, 1000.0, 1260.0, 1600.0, 2500.0, 3227.0]
Siemens NH-1-100 | Siemens NH-1-100 | 100 | [5400.0, 2000.0, 400.0, 20.0, 1.0, 0.2, 0.012, 0.004] | 0 | 0 | [150.0, 190.0, 250.0, 430.0, 900.0, 1250.0, 2700.0, 3600.0] | 0 | 0
Siemens NH-1-125 | Siemens NH-1-125 | 125 | [4800.0, 120.0, 7.0, 0.1, 0.004] | 0 | 0 | [180.0, 400.0, 740.0, 2000.0, 4250.0] | 0 | 0
Siemens NH-1-16 | Siemens NH-1-16 | 16 | [4000.0, 400.0, 2.0, 0.1, 0.04, 0.01] | 0 | 0 | [26.0, 35.0, 75.0, 150.0, 200.0, 300.0] | 0 | 0
Siemens NH-1-160 | Siemens NH-1-160 | 160 | [4800.0, 120.0, 7.0, 0.1, 0.004] | 0 | 0 | [210.0, 500.0, 900.0, 2300.0, 5000.0] | 0 | 0
Siemens NH-1-25 | Siemens NH-1-25 | 25 | [4000.0, 1000.0, 10.0, 0.2, 0.02, 0.01] | 0 | 0 | [40.0, 50.0, 100.0, 210.0, 400.0, 500.0] | 0 | 0
Siemens NH-1-50 | Siemens NH-1-50 | 50 | [4000.0, 40.0, 4.0, 1.0, 0.02, 0.01] | 0 | 0 | [86.0, 200.0, 300.0, 400.0, 1000.0, 1280.0] | 0 | 0
Siemens NH-1-63 | Siemens NH-1-63 | 63 | [4000.0, 100.0, 10.0, 2.0, 0.04, 0.01] | 0 | 0 | [100.0, 200.0, 300.0, 400.0, 1000.0, 1500.0] | 0 | 0
Siemens NH-1-80 | Siemens NH-1-80 | 80 | [4800.0, 120.0, 7.0, 0.1, 0.01] | 0 | 0 | [150.58, 250.0, 450.0, 1150.0, 2470.0] | 0 | 0
Siemens NH-2-1000 | Siemens NH-2-1000 | 1000 | [4800.0, 120.0, 7.0, 0.1, 0.004] | 0 | 0 | [1900.0, 3500.0, 8400.0, 24000.0, 52000.0] | 0 | 0
Siemens NH-2-200 | Siemens NH-2-200 | 200 | [4800.0, 120.0, 7.0, 0.1, 0.004] | 0 | 0 | [280.0, 650.0, 1200.0, 3000.0, 7000.0] | 0 | 0
Siemens NH-2-224 | Siemens NH-2-224 | 224 | [4800.0, 120.0, 7.0, 0.2, 0.04, 0.004] | 0 | 0 | [400.0, 750.0, 1453.0, 3025.0, 4315.0, 7600.0] | 0 | 0
Siemens NH-2-250 | Siemens NH-2-250 | 250 | [4800.0, 120.0, 7.0, 0.1, 0.004] | 0 | 0 | [450.0, 800.0, 1650.0, 4000.0, 8500.0] | 0 | 0
Siemens NH-2-315 | Siemens NH-2-315 | 315 | [4800.0, 120.0, 7.0, 0.1, 0.004] | 0 | 0 | [550.0, 920.0, 1900.0, 5000.0, 11000.0] | 0 | 0
Siemens NH-2-355 | Siemens NH-2-355 | 355 | [4800.0, 120.0, 6.0, 0.1, 0.004] | 0 | 0 | [650.0, 1116.27, 2350.0, 5840.0, 12790.0] | 0 | 0
Siemens NH-2-400 | Siemens NH-2-400 | 400 | [4800.0, 120.0, 7.0, 0.1, 0.004] | 0 | 0 | [720.0, 1350.0, 2800.0, 6500.0, 15000.0] | 0 | 0
Siemens NH-2-425 | Siemens NH-2-425 | 425 | [4800.0, 120.0, 7.0, 0.1, 0.004] | 0 | 0 | [850.0, 1500.0, 3050.0, 7500.0, 16500.0] | 0 | 0
Siemens NH-2-630 | Siemens NH-2-630 | 630 | [4800.0, 120.0, 7.0, 0.1, 0.004] | 0 | 0 | [1200.0, 2000.0, 4800.0, 12000.0, 26000.0] | 0 | 0

## dtypes
| element | column | dtype
0 | bus | name | object
1 | bus | vn_kv | float64
2 | bus | type | object
3 | bus | zone | object
4 | bus | in_service | bool
5 | load | name | object
6 | load | bus | uint32
7 | load | p_mw | float64
8 | load | q_mvar | float64
9 | load | const_z_percent | float64
10 | load | const_i_percent | float64
11 | load | sn_mva | float64
12 | load | scaling | float64
13 | load | in_service | bool
14 | load | type | object
15 | ext_grid | name | object
16 | ext_grid | bus | uint32
17 | ext_grid | vm_pu | float64
18 | ext_grid | va_degree | float64
19 | ext_grid | slack_weight | float64
20 | ext_grid | in_service | bool
21 | line | name | object
22 | line | std_type | object
23 | line | from_bus | uint32
24 | line | to_bus | uint32
25 | line | length_km | float64
26 | line | r_ohm_per_km | float64
27 | line | x_ohm_per_km | float64
28 | line | c_nf_per_km | float64
29 | line | g_us_per_km | float64
30 | line | max_i_ka | float64
31 | line | df | float64
32 | line | parallel | uint32
33 | line | type | object
34 | line | in_service | bool
35 | trafo | name | object
36 | trafo | std_type | object
37 | trafo | hv_bus | uint32
38 | trafo | lv_bus | uint32
39 | trafo | sn_mva | float64
40 | trafo | vn_hv_kv | float64
41 | trafo | vn_lv_kv | float64
42 | trafo | vk_percent | float64
43 | trafo | vkr_percent | float64
44 | trafo | pfe_kw | float64
45 | trafo | i0_percent | float64
46 | trafo | shift_degree | float64
47 | trafo | tap_side | object
48 | trafo | tap_neutral | int32
49 | trafo | tap_min | int32
50 | trafo | tap_max | int32
51 | trafo | tap_step_percent | float64
52 | trafo | tap_step_degree | float64
53 | trafo | tap_pos | int32
54 | trafo | tap_phase_shifter | bool
55 | trafo | parallel | uint32
56 | trafo | df | float64
57 | trafo | in_service | bool
58 | line_geodata | coords | object
59 | bus_geodata | x | float64
60 | bus_geodata | y | float64
61 | bus_geodata | coords | object

## parameters
| version | format_version | converged | OPF_converged | name | f_hz | sn_mva
0 | 2.14.6 | 2.14.0 | FALSE | FALSE |  | 50 | 1