## bus
| name | vn_kv | type | zone | in_service
0 | bus_LV_4253-4_0_6_node_0 | 0.4 | n |  | TRUE
1 | bus_LV_4253-4_0_6_node_1 | 0.4 | n |  | TRUE
2 | bus_LV_4253-4_0_6_node_2 | 0.4 | n |  | TRUE
3 | bus_LV_4253-4_0_6_node_3 | 0.4 | n |  | TRUE
4 | bus_LV_4253-4_0_6_node_4 | 0.4 | n |  | TRUE
5 | bus_LV_4253-4_0_6_node_7 | 0.4 | n |  | TRUE
6 | bus_LV_4253-4_0_6_node_8 | 0.4 | n |  | TRUE
7 | bus_LV_4253-4_0_6_node_9 | 0.4 | n |  | TRUE
8 | bus_LV_4253-4_0_6_node_6 | 0.4 | n |  | TRUE
9 | bus_LV_4253-4_0_6_node_27 | 0.4 | n |  | TRUE
10 | bus_LV_4253-4_0_6_node_32 | 0.4 | n |  | TRUE
11 | bus_LV_4253-4_0_6_node_10 | 0.4 | n |  | TRUE
12 | bus_LV_4253-4_0_6_node_85 | 0.4 | n |  | TRUE
13 | bus_LV_4253-4_0_6_node_56 | 0.4 | n |  | TRUE
14 | bus_LV_4253-4_0_6_node_172 | 0.4 | n |  | TRUE
15 | bus_LV_4253-4_0_6_node_166 | 0.4 | n |  | TRUE
16 | bus_LV_4253-4_0_6_node_60 | 0.4 | n |  | TRUE
17 | bus_LV_4253-4_0_6_node_370 | 0.4 | n |  | TRUE
18 | bus_LV_4253-4_0_6_node_260 | 0.4 | n |  | TRUE
19 | bus_LV_4253-4_0_6_node_62 | 0.4 | n |  | TRUE
20 | bus_LV_4253-4_0_6_node_363 | 0.4 | n |  | TRUE
21 | bus_LV_4253-4_0_6_node_259 | 0.4 | n |  | TRUE
22 | bus_LV_4253-4_0_6_node_68 | 0.4 | n |  | TRUE
23 | bus_LV_4253-4_0_6_node_205 | 0.4 | n |  | TRUE
24 | bus_LV_4253-4_0_6_node_254 | 0.4 | n |  | TRUE
25 | bus_LV_4253-4_0_6_node_50 | 0.4 | n |  | TRUE
26 | bus_LV_4253-4_0_6_node_51 | 0.4 | n |  | TRUE
27 | bus_LV_4253-4_0_6_node_49 | 0.4 | n |  | TRUE
28 | bus_LV_4253-4_0_6_node_25 | 0.4 | n |  | TRUE
29 | bus_LV_4253-4_0_6_node_31 | 0.4 | n |  | TRUE
30 | bus_LV_4253-4_0_6_node_28 | 0.4 | n |  | TRUE
31 | bus_LV_4253-4_0_6_node_86 | 0.4 | n |  | TRUE
32 | bus_LV_4253-4_0_6_node_84 | 0.4 | n |  | TRUE
33 | bus_LV_4253-4_0_6_node_37 | 0.4 | n |  | TRUE
34 | bus_LV_4253-4_0_6_node_35 | 0.4 | n |  | TRUE
35 | bus_LV_4253-4_0_6_node_29 | 0.4 | n |  | TRUE
36 | bus_LV_4253-4_0_6_node_11 | 0.4 | n |  | TRUE
37 | bus_LV_4253-4_0_6_node_12 | 0.4 | n |  | TRUE
38 | bus_LV_4253-4_0_6_node_13 | 0.4 | n |  | TRUE
39 | bus_LV_4253-4_0_6_node_14 | 0.4 | n |  | TRUE
40 | bus_LV_4253-4_0_6_node_15 | 0.4 | n |  | TRUE
41 | bus_LV_4253-4_0_6_node_16 | 0.4 | n |  | TRUE
42 | bus_LV_4253-4_0_6_node_17 | 0.4 | n |  | TRUE
43 | bus_LV_4253-4_0_6_node_18 | 0.4 | n |  | TRUE
44 | bus_LV_4253-4_0_6_node_19 | 0.4 | n |  | TRUE
45 | bus_LV_4253-4_0_6_node_240 | 0.4 | n |  | TRUE
46 | bus_LV_4253-4_0_6_node_237 | 0.4 | n |  | TRUE
47 | bus_LV_4253-4_0_6_node_232 | 0.4 | n |  | TRUE
48 | bus_LV_4253-4_0_6_node_250 | 0.4 | n |  | TRUE
49 | bus_LV_4253-4_0_6_node_238 | 0.4 | n |  | TRUE
50 | bus_LV_4253-4_0_6_node_233 | 0.4 | n |  | TRUE
51 | bus_LV_4253-4_0_6_node_48 | 0.4 | n |  | TRUE
52 | bus_LV_4253-4_0_6_node_20 | 0.4 | n |  | TRUE
53 | bus_LV_4253-4_0_6_node_21 | 0.4 | n |  | TRUE
54 | bus_LV_4253-4_0_6_node_22 | 0.4 | n |  | TRUE
55 | bus_LV_4253-4_0_6_node_23 | 0.4 | n |  | TRUE
56 | bus_LV_4253-4_0_6_node_24 | 0.4 | n |  | TRUE
57 | bus_LV_4253-4_0_6_node_26 | 0.4 | n |  | TRUE
58 | bus_LV_4253-4_0_6_node_256 | 0.4 | n |  | TRUE
59 | bus_LV_4253-4_0_6_node_30 | 0.4 | n |  | TRUE
60 | bus_LV_4253-4_0_6_node_33 | 0.4 | n |  | TRUE
61 | bus_LV_4253-4_0_6_node_34 | 0.4 | n |  | TRUE
62 | bus_LV_4253-4_0_6_node_36 | 0.4 | n |  | TRUE
63 | bus_LV_4253-4_0_6_node_38 | 0.4 | n |  | TRUE
64 | bus_LV_4253-4_0_6_node_45 | 0.4 | n |  | TRUE
65 | bus_LV_4253-4_0_6_node_46 | 0.4 | n |  | TRUE
66 | bus_LV_4253-4_0_6_node_44 | 0.4 | n |  | TRUE
67 | bus_LV_4253-4_0_6_node_47 | 0.4 | n |  | TRUE
68 | bus_LV_4253-4_0_6_node_39 | 0.4 | n |  | TRUE
69 | bus_LV_4253-4_0_6_node_40 | 0.4 | n |  | TRUE
70 | bus_LV_4253-4_0_6_node_41 | 0.4 | n |  | TRUE
71 | bus_LV_4253-4_0_6_node_42 | 0.4 | n |  | TRUE
72 | bus_LV_4253-4_0_6_node_43 | 0.4 | n |  | TRUE
73 | bus_LV_4253-4_0_6_node_134 | 0.4 | n |  | TRUE
74 | bus_LV_4253-4_0_6_node_132 | 0.4 | n |  | TRUE
75 | bus_LV_4253-4_0_6_node_257 | 0.4 | n |  | TRUE
76 | bus_LV_4253-4_0_6_node_52 | 0.4 | n |  | TRUE
77 | bus_LV_4253-4_0_6_node_70 | 0.4 | n |  | TRUE
78 | bus_LV_4253-4_0_6_node_93 | 0.4 | n |  | TRUE
79 | bus_LV_4253-4_0_6_node_89 | 0.4 | n |  | TRUE
80 | bus_LV_4253-4_0_6_node_139 | 0.4 | n |  | TRUE
81 | bus_LV_4253-4_0_6_node_94 | 0.4 | n |  | TRUE
82 | bus_LV_4253-4_0_6_node_168 | 0.4 | n |  | TRUE
83 | bus_LV_4253-4_0_6_node_171 | 0.4 | n |  | TRUE
84 | bus_LV_4253-4_0_6_node_258 | 0.4 | n |  | TRUE
85 | bus_LV_4253-4_0_6_node_165 | 0.4 | n |  | TRUE
86 | bus_LV_4253-4_0_6_node_138 | 0.4 | n |  | TRUE
87 | bus_LV_4253-4_0_6_node_136 | 0.4 | n |  | TRUE
88 | bus_LV_4253-4_0_6_node_371 | 0.4 | n |  | TRUE
89 | bus_LV_4253-4_0_6_node_261 | 0.4 | n |  | TRUE
90 | bus_LV_4253-4_0_6_node_204 | 0.4 | n |  | TRUE
91 | bus_LV_4253-4_0_6_node_252 | 0.4 | n |  | TRUE
92 | bus_LV_4253-4_0_6_node_88 | 0.4 | n |  | TRUE
93 | bus_LV_4253-4_0_6_node_71 | 0.4 | n |  | TRUE
94 | bus_LV_4253-4_0_6_node_72 | 0.4 | n |  | TRUE
95 | bus_LV_4253-4_0_6_node_73 | 0.4 | n |  | TRUE
96 | bus_LV_4253-4_0_6_node_74 | 0.4 | n |  | TRUE
97 | bus_LV_4253-4_0_6_node_75 | 0.4 | n |  | TRUE
98 | bus_LV_4253-4_0_6_node_76 | 0.4 | n |  | TRUE
99 | bus_LV_4253-4_0_6_node_77 | 0.4 | n |  | TRUE
100 | bus_LV_4253-4_0_6_node_98 | 0.4 | n |  | TRUE
101 | bus_LV_4253-4_0_6_node_112 | 0.4 | n |  | TRUE
102 | bus_LV_4253-4_0_6_node_87 | 0.4 | n |  | TRUE
103 | bus_LV_4253-4_0_6_node_97 | 0.4 | n |  | TRUE
104 | bus_LV_4253-4_0_6_node_109 | 0.4 | n |  | TRUE
105 | bus_LV_4253-4_0_6_node_78 | 0.4 | n |  | TRUE
106 | bus_LV_4253-4_0_6_node_79 | 0.4 | n |  | TRUE
107 | bus_LV_4253-4_0_6_node_80 | 0.4 | n |  | TRUE
108 | bus_LV_4253-4_0_6_node_81 | 0.4 | n |  | TRUE
109 | bus_LV_4253-4_0_6_node_82 | 0.4 | n |  | TRUE
110 | bus_LV_4253-4_0_6_node_83 | 0.4 | n |  | TRUE
111 | bus_LV_4253-4_0_6_node_107 | 0.4 | n |  | TRUE
112 | bus_LV_4253-4_0_6_node_105 | 0.4 | n |  | TRUE
113 | bus_LV_4253-4_0_6_node_100 | 0.4 | n |  | TRUE
114 | bus_LV_4253-4_0_6_node_102 | 0.4 | n |  | TRUE
115 | bus_LV_4253-4_0_6_node_90 | 0.4 | n |  | TRUE
116 | bus_LV_4253-4_0_6_node_91 | 0.4 | n |  | TRUE
117 | bus_LV_4253-4_0_6_node_92 | 0.4 | n |  | TRUE
118 | bus_LV_4253-4_0_6_node_95 | 0.4 | n |  | TRUE
119 | bus_LV_4253-4_0_6_node_96 | 0.4 | n |  | TRUE
120 | bus_LV_4253-4_0_6_node_99 | 0.4 | n |  | TRUE
121 | bus_LV_4253-4_0_6_node_148 | 0.4 | n |  | TRUE
122 | bus_LV_4253-4_0_6_node_135 | 0.4 | n |  | TRUE
123 | bus_LV_4253-4_0_6_node_101 | 0.4 | n |  | TRUE
124 | bus_LV_4253-4_0_6_node_145 | 0.4 | n |  | TRUE
125 | bus_LV_4253-4_0_6_node_103 | 0.4 | n |  | TRUE
126 | bus_LV_4253-4_0_6_node_104 | 0.4 | n |  | TRUE
127 | bus_LV_4253-4_0_6_node_106 | 0.4 | n |  | TRUE
128 | bus_LV_4253-4_0_6_node_108 | 0.4 | n |  | TRUE
129 | bus_LV_4253-4_0_6_node_110 | 0.4 | n |  | TRUE
130 | bus_LV_4253-4_0_6_node_111 | 0.4 | n |  | TRUE
131 | bus_LV_4253-4_0_6_node_113 | 0.4 | n |  | TRUE
132 | bus_LV_4253-4_0_6_node_124 | 0.4 | n |  | TRUE
133 | bus_LV_4253-4_0_6_node_114 | 0.4 | n |  | TRUE
134 | bus_LV_4253-4_0_6_node_127 | 0.4 | n |  | TRUE
135 | bus_LV_4253-4_0_6_node_121 | 0.4 | n |  | TRUE
136 | bus_LV_4253-4_0_6_node_115 | 0.4 | n |  | TRUE
137 | bus_LV_4253-4_0_6_node_116 | 0.4 | n |  | TRUE
138 | bus_LV_4253-4_0_6_node_117 | 0.4 | n |  | TRUE
139 | bus_LV_4253-4_0_6_node_118 | 0.4 | n |  | TRUE
140 | bus_LV_4253-4_0_6_node_119 | 0.4 | n |  | TRUE
141 | bus_LV_4253-4_0_6_node_120 | 0.4 | n |  | TRUE
142 | bus_LV_4253-4_0_6_node_122 | 0.4 | n |  | TRUE
143 | bus_LV_4253-4_0_6_node_123 | 0.4 | n |  | TRUE
144 | bus_LV_4253-4_0_6_node_125 | 0.4 | n |  | TRUE
145 | bus_LV_4253-4_0_6_node_126 | 0.4 | n |  | TRUE
146 | bus_LV_4253-4_0_6_node_133 | 0.4 | n |  | TRUE
147 | bus_LV_4253-4_0_6_node_130 | 0.4 | n |  | TRUE
148 | bus_LV_4253-4_0_6_node_203 | 0.4 | n |  | TRUE
149 | bus_LV_4253-4_0_6_node_129 | 0.4 | n |  | TRUE
150 | bus_LV_4253-4_0_6_node_131 | 0.4 | n |  | TRUE
151 | bus_LV_4253-4_0_6_node_128 | 0.4 | n |  | TRUE
152 | bus_LV_4253-4_0_6_node_217 | 0.4 | n |  | TRUE
153 | bus_LV_4253-4_0_6_node_218 | 0.4 | n |  | TRUE
154 | bus_LV_4253-4_0_6_node_215 | 0.4 | n |  | TRUE
155 | bus_LV_4253-4_0_6_node_219 | 0.4 | n |  | TRUE
156 | bus_LV_4253-4_0_6_node_137 | 0.4 | n |  | TRUE
157 | bus_LV_4253-4_0_6_node_140 | 0.4 | n |  | TRUE
158 | bus_LV_4253-4_0_6_node_141 | 0.4 | n |  | TRUE
159 | bus_LV_4253-4_0_6_node_147 | 0.4 | n |  | TRUE
160 | bus_LV_4253-4_0_6_node_143 | 0.4 | n |  | TRUE
161 | bus_LV_4253-4_0_6_node_162 | 0.4 | n |  | TRUE
162 | bus_LV_4253-4_0_6_node_146 | 0.4 | n |  | TRUE
163 | bus_LV_4253-4_0_6_node_164 | 0.4 | n |  | TRUE
164 | bus_LV_4253-4_0_6_node_159 | 0.4 | n |  | TRUE
165 | bus_LV_4253-4_0_6_node_212 | 0.4 | n |  | TRUE
166 | bus_LV_4253-4_0_6_node_142 | 0.4 | n |  | TRUE
167 | bus_LV_4253-4_0_6_node_160 | 0.4 | n |  | TRUE
168 | bus_LV_4253-4_0_6_node_144 | 0.4 | n |  | TRUE
169 | bus_LV_4253-4_0_6_node_216 | 0.4 | n |  | TRUE
170 | bus_LV_4253-4_0_6_node_161 | 0.4 | n |  | TRUE
171 | bus_LV_4253-4_0_6_node_157 | 0.4 | n |  | TRUE
172 | bus_LV_4253-4_0_6_node_211 | 0.4 | n |  | TRUE
173 | bus_LV_4253-4_0_6_node_149 | 0.4 | n |  | TRUE
174 | bus_LV_4253-4_0_6_node_150 | 0.4 | n |  | TRUE
175 | bus_LV_4253-4_0_6_node_151 | 0.4 | n |  | TRUE
176 | bus_LV_4253-4_0_6_node_152 | 0.4 | n |  | TRUE
177 | bus_LV_4253-4_0_6_node_153 | 0.4 | n |  | TRUE
178 | bus_LV_4253-4_0_6_node_154 | 0.4 | n |  | TRUE
179 | bus_LV_4253-4_0_6_node_155 | 0.4 | n |  | TRUE
180 | bus_LV_4253-4_0_6_node_156 | 0.4 | n |  | TRUE
181 | bus_LV_4253-4_0_6_node_158 | 0.4 | n |  | TRUE
182 | bus_LV_4253-4_0_6_node_163 | 0.4 | n |  | TRUE
183 | bus_LV_4253-4_0_6_node_179 | 0.4 | n |  | TRUE
184 | bus_LV_4253-4_0_6_node_188 | 0.4 | n |  | TRUE
185 | bus_LV_4253-4_0_6_node_178 | 0.4 | n |  | TRUE
186 | bus_LV_4253-4_0_6_node_167 | 0.4 | n |  | TRUE
187 | bus_LV_4253-4_0_6_node_169 | 0.4 | n |  | TRUE
188 | bus_LV_4253-4_0_6_node_170 | 0.4 | n |  | TRUE
189 | bus_LV_4253-4_0_6_node_173 | 0.4 | n |  | TRUE
190 | bus_LV_4253-4_0_6_node_174 | 0.4 | n |  | TRUE
191 | bus_LV_4253-4_0_6_node_175 | 0.4 | n |  | TRUE
192 | bus_LV_4253-4_0_6_node_176 | 0.4 | n |  | TRUE
193 | bus_LV_4253-4_0_6_node_177 | 0.4 | n |  | TRUE
194 | bus_LV_4253-4_0_6_node_180 | 0.4 | n |  | TRUE
195 | bus_LV_4253-4_0_6_node_182 | 0.4 | n |  | TRUE
196 | bus_LV_4253-4_0_6_node_189 | 0.4 | n |  | TRUE
197 | bus_LV_4253-4_0_6_node_181 | 0.4 | n |  | TRUE
198 | bus_LV_4253-4_0_6_node_183 | 0.4 | n |  | TRUE
199 | bus_LV_4253-4_0_6_node_184 | 0.4 | n |  | TRUE
200 | bus_LV_4253-4_0_6_node_185 | 0.4 | n |  | TRUE
201 | bus_LV_4253-4_0_6_node_186 | 0.4 | n |  | TRUE
202 | bus_LV_4253-4_0_6_node_187 | 0.4 | n |  | TRUE
203 | bus_LV_4253-4_0_6_node_220 | 0.4 | n |  | TRUE
204 | bus_LV_4253-4_0_6_node_193 | 0.4 | n |  | TRUE
205 | bus_LV_4253-4_0_6_node_221 | 0.4 | n |  | TRUE
206 | bus_LV_4253-4_0_6_node_191 | 0.4 | n |  | TRUE
207 | bus_LV_4253-4_0_6_node_206 | 0.4 | n |  | TRUE
208 | bus_LV_4253-4_0_6_node_207 | 0.4 | n |  | TRUE
209 | bus_LV_4253-4_0_6_node_190 | 0.4 | n |  | TRUE
210 | bus_LV_4253-4_0_6_node_192 | 0.4 | n |  | TRUE
211 | bus_LV_4253-4_0_6_node_194 | 0.4 | n |  | TRUE
212 | bus_LV_4253-4_0_6_node_195 | 0.4 | n |  | TRUE
213 | bus_LV_4253-4_0_6_node_196 | 0.4 | n |  | TRUE
214 | bus_LV_4253-4_0_6_node_197 | 0.4 | n |  | TRUE
215 | bus_LV_4253-4_0_6_node_198 | 0.4 | n |  | TRUE
216 | bus_LV_4253-4_0_6_node_199 | 0.4 | n |  | TRUE
217 | bus_LV_4253-4_0_6_node_200 | 0.4 | n |  | TRUE
218 | bus_LV_4253-4_0_6_node_201 | 0.4 | n |  | TRUE
219 | bus_LV_4253-4_0_6_node_202 | 0.4 | n |  | TRUE
220 | bus_LV_4253-4_0_6_node_208 | 0.4 | n |  | TRUE
221 | bus_LV_4253-4_0_6_node_209 | 0.4 | n |  | TRUE
222 | bus_LV_4253-4_0_6_node_210 | 0.4 | n |  | TRUE
223 | bus_LV_4253-4_0_6_node_213 | 0.4 | n |  | TRUE
224 | bus_LV_4253-4_0_6_node_214 | 0.4 | n |  | TRUE
225 | bus_LV_4253-4_0_6_node_222 | 0.4 | n |  | TRUE
226 | bus_LV_4253-4_0_6_node_234 | 0.4 | n |  | TRUE
227 | bus_LV_4253-4_0_6_node_235 | 0.4 | n |  | TRUE
228 | bus_LV_4253-4_0_6_node_236 | 0.4 | n |  | TRUE
229 | bus_LV_4253-4_0_6_node_245 | 0.4 | n |  | TRUE
230 | bus_LV_4253-4_0_6_node_244 | 0.4 | n |  | TRUE
231 | bus_LV_4253-4_0_6_node_239 | 0.4 | n |  | TRUE
232 | bus_LV_4253-4_0_6_node_248 | 0.4 | n |  | TRUE
233 | bus_LV_4253-4_0_6_node_246 | 0.4 | n |  | TRUE
234 | bus_LV_4253-4_0_6_node_241 | 0.4 | n |  | TRUE
235 | bus_LV_4253-4_0_6_node_242 | 0.4 | n |  | TRUE
236 | bus_LV_4253-4_0_6_node_243 | 0.4 | n |  | TRUE
237 | bus_LV_4253-4_0_6_node_247 | 0.4 | n |  | TRUE
238 | bus_LV_4253-4_0_6_node_249 | 0.4 | n |  | TRUE
239 | bus_LV_4253-4_0_6_node_251 | 0.4 | n |  | TRUE
240 | bus_LV_4253-4_0_6_node_253 | 0.4 | n |  | TRUE
241 | bus_LV_4253-4_0_6_node_255 | 0.4 | n |  | TRUE
242 | bus_LV_4253-4_0_6_node_361 | 0.4 | n |  | TRUE
243 | bus_LV_4253-4_0_6_node_362 | 0.4 | n |  | TRUE
244 | bus_MV_306_0_node_154 | 20 | n |  | TRUE

## load
| name | bus | p_mw | q_mvar | const_z_percent | const_i_percent | sn_mva | scaling | in_service | type
0 | LV_4253-4_0_6_load_0 | 0 | 0.0033762 | 0.00084615 | 0 | 0 |  | 1 | TRUE | wye
1 | LV_4253-4_0_6_load_1 | 1 | 0.0022505 | 0.00056404 | 0 | 0 |  | 1 | TRUE | wye
2 | LV_4253-4_0_6_load_3 | 3 | 0.0024409 | 0.00061174 | 0 | 0 |  | 1 | TRUE | wye
3 | LV_4253-4_0_6_load_7 | 5 | 0.0023383 | 0.00058603 | 0 | 0 |  | 1 | TRUE | wye
4 | LV_4253-4_0_6_load_8 | 6 | 0.002988 | 0.00074887 | 0 | 0 |  | 1 | TRUE | wye
5 | LV_4253-4_0_6_load_9 | 7 | 0.0034634 | 0.00086802 | 0 | 0 |  | 1 | TRUE | wye
6 | LV_4253-4_0_6_load_32 | 10 | 0.0026973 | 0.00067602 | 0 | 0 |  | 1 | TRUE | wye
7 | LV_4253-4_0_6_load_10 | 11 | 0.0047608 | 0.0011932 | 0 | 0 |  | 1 | TRUE | wye
8 | LV_4253-4_0_6_load_172 | 14 | 0.0010948 | 0.00027438 | 0 | 0 |  | 1 | TRUE | wye
9 | LV_4253-4_0_6_load_370 | 17 | 0.0022315 | 0.00055927 | 0 | 0 |  | 1 | TRUE | wye
10 | LV_4253-4_0_6_load_260 | 18 | 0.0022532 | 0.00056471 | 0 | 0 |  | 1 | TRUE | wye
11 | LV_4253-4_0_6_load_363 | 20 | 0.0018613 | 0.00046649 | 0 | 0 |  | 1 | TRUE | wye
12 | LV_4253-4_0_6_load_205 | 23 | 0.001305 | 0.00032707 | 0 | 0 |  | 1 | TRUE | wye
13 | LV_4253-4_0_6_load_254 | 24 | 0.0013295 | 0.00033319 | 0 | 0 |  | 1 | TRUE | wye
14 | LV_4253-4_0_6_load_50 | 25 | 0.0030446 | 0.00076305 | 0 | 0 |  | 1 | TRUE | wye
15 | LV_4253-4_0_6_load_51 | 26 | 0.0018397 | 0.00046108 | 0 | 0 |  | 1 | TRUE | wye
16 | LV_4253-4_0_6_load_49 | 27 | 0.0014897 | 0.00037337 | 0 | 0 |  | 1 | TRUE | wye
17 | LV_4253-4_0_6_load_25 | 28 | 0.0014315 | 0.00035878 | 0 | 0 |  | 1 | TRUE | wye
18 | LV_4253-4_0_6_load_31 | 29 | 0.0029782 | 0.00074641 | 0 | 0 |  | 1 | TRUE | wye
19 | LV_4253-4_0_6_load_28 | 30 | 0.0030955 | 0.00077581 | 0 | 0 |  | 1 | TRUE | wye
20 | LV_4253-4_0_6_load_86 | 31 | 0.0016029 | 0.00040173 | 0 | 0 |  | 1 | TRUE | wye
21 | LV_4253-4_0_6_load_84 | 32 | 0.0021904 | 0.00054896 | 0 | 0 |  | 1 | TRUE | wye
22 | LV_4253-4_0_6_load_37 | 33 | 0.0025749 | 0.00064533 | 0 | 0 |  | 1 | TRUE | wye
23 | LV_4253-4_0_6_load_35 | 34 | 0.001259 | 0.00031554 | 0 | 0 |  | 1 | TRUE | wye
24 | LV_4253-4_0_6_load_29 | 35 | 0.0019771 | 0.0004955 | 0 | 0 |  | 1 | TRUE | wye
25 | LV_4253-4_0_6_load_11 | 36 | 0.0025125 | 0.0006297 | 0 | 0 |  | 1 | TRUE | wye
26 | LV_4253-4_0_6_load_12 | 37 | 0.0023723 | 0.00059455 | 0 | 0 |  | 1 | TRUE | wye
27 | LV_4253-4_0_6_load_14 | 39 | 0.0026662 | 0.00066821 | 0 | 0 |  | 1 | TRUE | wye
28 | LV_4253-4_0_6_load_16 | 41 | 0.0015988 | 0.00040069 | 0 | 0 |  | 1 | TRUE | wye
29 | LV_4253-4_0_6_load_17 | 42 | 0.0014855 | 0.00037229 | 0 | 0 |  | 1 | TRUE | wye
30 | LV_4253-4_0_6_load_18 | 43 | 0.0015263 | 0.00038253 | 0 | 0 |  | 1 | TRUE | wye
31 | LV_4253-4_0_6_load_19 | 44 | 0.0016615 | 0.00041642 | 0 | 0 |  | 1 | TRUE | wye
32 | LV_4253-4_0_6_load_240 | 45 | 0.0016218 | 0.00040646 | 0 | 0 |  | 1 | TRUE | wye
33 | LV_4253-4_0_6_load_237 | 46 | 0.0014835 | 0.00037181 | 0 | 0 |  | 1 | TRUE | wye
34 | LV_4253-4_0_6_load_250 | 48 | 0.0014944 | 0.00037453 | 0 | 0 |  | 1 | TRUE | wye
35 | LV_4253-4_0_6_load_238 | 49 | 0.0030412 | 0.0007622 | 0 | 0 |  | 1 | TRUE | wye
36 | LV_4253-4_0_6_load_233 | 50 | 0.0016873 | 0.00042288 | 0 | 0 |  | 1 | TRUE | wye
37 | LV_4253-4_0_6_load_48 | 51 | 0.0014017 | 0.00035129 | 0 | 0 |  | 1 | TRUE | wye
38 | LV_4253-4_0_6_load_20 | 52 | 0.0022318 | 0.00055935 | 0 | 0 |  | 1 | TRUE | wye
39 | LV_4253-4_0_6_load_21 | 53 | 0.0022133 | 0.0005547 | 0 | 0 |  | 1 | TRUE | wye
40 | LV_4253-4_0_6_load_23 | 55 | 0.0020293 | 0.00050858 | 0 | 0 |  | 1 | TRUE | wye
41 | LV_4253-4_0_6_load_24 | 56 | 0.0014998 | 0.00037588 | 0 | 0 |  | 1 | TRUE | wye
42 | LV_4253-4_0_6_load_26 | 57 | 0.0014376 | 0.0003603 | 0 | 0 |  | 1 | TRUE | wye
43 | LV_4253-4_0_6_load_256 | 58 | 0.0013965 | 0.00034999 | 0 | 0 |  | 1 | TRUE | wye
44 | LV_4253-4_0_6_load_30 | 59 | 0.0021094 | 0.00052866 | 0 | 0 |  | 1 | TRUE | wye
45 | LV_4253-4_0_6_load_33 | 60 | 0.0020961 | 0.00052534 | 0 | 0 |  | 1 | TRUE | wye
46 | LV_4253-4_0_6_load_34 | 61 | 0.0024515 | 0.00061441 | 0 | 0 |  | 1 | TRUE | wye
47 | LV_4253-4_0_6_load_36 | 62 | 0.0023909 | 0.00059921 | 0 | 0 |  | 1 | TRUE | wye
48 | LV_4253-4_0_6_load_45 | 64 | 0.0015471 | 0.00038775 | 0 | 0 |  | 1 | TRUE | wye
49 | LV_4253-4_0_6_load_46 | 65 | 0.001473 | 0.00036917 | 0 | 0 |  | 1 | TRUE | wye
50 | LV_4253-4_0_6_load_44 | 66 | 0.0014026 | 0.00035153 | 0 | 0 |  | 1 | TRUE | wye
51 | LV_4253-4_0_6_load_47 | 67 | 0.0015677 | 0.0003929 | 0 | 0 |  | 1 | TRUE | wye
52 | LV_4253-4_0_6_load_39 | 68 | 0.0022582 | 0.00056596 | 0 | 0 |  | 1 | TRUE | wye
53 | LV_4253-4_0_6_load_40 | 69 | 0.0021647 | 0.00054253 | 0 | 0 |  | 1 | TRUE | wye
54 | LV_4253-4_0_6_load_41 | 70 | 0.0050203 | 0.0012582 | 0 | 0 |  | 1 | TRUE | wye
55 | LV_4253-4_0_6_load_42 | 71 | 0.0014966 | 0.00037509 | 0 | 0 |  | 1 | TRUE | wye
56 | LV_4253-4_0_6_load_43 | 72 | 0.0014095 | 0.00035326 | 0 | 0 |  | 1 | TRUE | wye
57 | LV_4253-4_0_6_load_134 | 73 | 0.0013678 | 0.0003428 | 0 | 0 |  | 1 | TRUE | wye
58 | LV_4253-4_0_6_load_132 | 74 | 0.0013618 | 0.0003413 | 0 | 0 |  | 1 | TRUE | wye
59 | LV_4253-4_0_6_load_257 | 75 | 0.0018843 | 0.00047225 | 0 | 0 |  | 1 | TRUE | wye
60 | LV_4253-4_0_6_load_52 | 76 | 0.0012219 | 0.00030624 | 0 | 0 |  | 1 | TRUE | wye
61 | LV_4253-4_0_6_load_93 | 78 | 0.00093731 | 0.00023491 | 0 | 0 |  | 1 | TRUE | wye
62 | LV_4253-4_0_6_load_89 | 79 | 0.0013984 | 0.00035047 | 0 | 0 |  | 1 | TRUE | wye
63 | LV_4253-4_0_6_load_139 | 80 | 0.00075875 | 0.00019016 | 0 | 0 |  | 1 | TRUE | wye
64 | LV_4253-4_0_6_load_171 | 83 | 0.00068232 | 0.000171 | 0 | 0 |  | 1 | TRUE | wye
65 | LV_4253-4_0_6_load_165 | 85 | 0.0055334 | 0.0013868 | 0 | 0 |  | 1 | TRUE | wye
66 | LV_4253-4_0_6_load_138 | 86 | 0.0019084 | 0.00047829 | 0 | 0 |  | 1 | TRUE | wye
67 | LV_4253-4_0_6_load_371 | 88 | 0.0054109 | 0.0013561 | 0 | 0 |  | 1 | TRUE | wye
68 | LV_4253-4_0_6_load_261 | 89 | 0.0015838 | 0.00039694 | 0 | 0 |  | 1 | TRUE | wye
69 | LV_4253-4_0_6_load_204 | 90 | 0.0013226 | 0.00033147 | 0 | 0 |  | 1 | TRUE | wye
70 | LV_4253-4_0_6_load_252 | 91 | 0.0013978 | 0.00035031 | 0 | 0 |  | 1 | TRUE | wye
71 | LV_4253-4_0_6_load_88 | 92 | 0.0014934 | 0.00037428 | 0 | 0 |  | 1 | TRUE | wye
72 | LV_4253-4_0_6_load_71 | 93 | 0.002206 | 0.00055287 | 0 | 0 |  | 1 | TRUE | wye
73 | LV_4253-4_0_6_load_72 | 94 | 0.0019023 | 0.00047675 | 0 | 0 |  | 1 | TRUE | wye
74 | LV_4253-4_0_6_load_73 | 95 | 0.00050632 | 0.0001269 | 0 | 0 |  | 1 | TRUE | wye
75 | LV_4253-4_0_6_load_74 | 96 | 0.002056 | 0.00051528 | 0 | 0 |  | 1 | TRUE | wye
76 | LV_4253-4_0_6_load_75 | 97 | 0.0021993 | 0.0005512 | 0 | 0 |  | 1 | TRUE | wye
77 | LV_4253-4_0_6_load_76 | 98 | 0.002135 | 0.00053509 | 0 | 0 |  | 1 | TRUE | wye
78 | LV_4253-4_0_6_load_77 | 99 | 0.002024 | 0.00050726 | 0 | 0 |  | 1 | TRUE | wye
79 | LV_4253-4_0_6_load_112 | 101 | 0.0015044 | 0.00037703 | 0 | 0 |  | 1 | TRUE | wye
80 | LV_4253-4_0_6_load_97 | 103 | 0.0025294 | 0.00063392 | 0 | 0 |  | 1 | TRUE | wye
81 | LV_4253-4_0_6_load_78 | 105 | 0.0028132 | 0.00070506 | 0 | 0 |  | 1 | TRUE | wye
82 | LV_4253-4_0_6_load_79 | 106 | 0.0014594 | 0.00036576 | 0 | 0 |  | 1 | TRUE | wye
83 | LV_4253-4_0_6_load_80 | 107 | 0.0018838 | 0.00047212 | 0 | 0 |  | 1 | TRUE | wye
84 | LV_4253-4_0_6_load_81 | 108 | 0.0025906 | 0.00064926 | 0 | 0 |  | 1 | TRUE | wye
85 | LV_4253-4_0_6_load_82 | 109 | 0.0023922 | 0.00059955 | 0 | 0 |  | 1 | TRUE | wye
86 | LV_4253-4_0_6_load_83 | 110 | 0.0017619 | 0.00044158 | 0 | 0 |  | 1 | TRUE | wye
87 | LV_4253-4_0_6_load_107 | 111 | 0.0019943 | 0.00049981 | 0 | 0 |  | 1 | TRUE | wye
88 | LV_4253-4_0_6_load_105 | 112 | 0.0018707 | 0.00046883 | 0 | 0 |  | 1 | TRUE | wye
89 | LV_4253-4_0_6_load_100 | 113 | 0.0035698 | 0.00089469 | 0 | 0 |  | 1 | TRUE | wye
90 | LV_4253-4_0_6_load_102 | 114 | 0.0014261 | 0.00035742 | 0 | 0 |  | 1 | TRUE | wye
91 | LV_4253-4_0_6_load_91 | 116 | 0.0020334 | 0.00050962 | 0 | 0 |  | 1 | TRUE | wye
92 | LV_4253-4_0_6_load_96 | 119 | 0.0014063 | 0.00035245 | 0 | 0 |  | 1 | TRUE | wye
93 | LV_4253-4_0_6_load_99 | 120 | 0.0020742 | 0.00051984 | 0 | 0 |  | 1 | TRUE | wye
94 | LV_4253-4_0_6_load_148 | 121 | 0.0010627 | 0.00026633 | 0 | 0 |  | 1 | TRUE | wye
95 | LV_4253-4_0_6_load_135 | 122 | 0.0013585 | 0.00034048 | 0 | 0 |  | 1 | TRUE | wye
96 | LV_4253-4_0_6_load_101 | 123 | 0.0022798 | 0.00057138 | 0 | 0 |  | 1 | TRUE | wye
97 | LV_4253-4_0_6_load_145 | 124 | 0.0011548 | 0.00028942 | 0 | 0 |  | 1 | TRUE | wye
98 | LV_4253-4_0_6_load_103 | 125 | 0.0026297 | 0.00065907 | 0 | 0 |  | 1 | TRUE | wye
99 | LV_4253-4_0_6_load_104 | 126 | 0.0018299 | 0.00045861 | 0 | 0 |  | 1 | TRUE | wye
100 | LV_4253-4_0_6_load_106 | 127 | 0.0015095 | 0.0003783 | 0 | 0 |  | 1 | TRUE | wye
101 | LV_4253-4_0_6_load_110 | 129 | 0.0019495 | 0.0004886 | 0 | 0 |  | 1 | TRUE | wye
102 | LV_4253-4_0_6_load_111 | 130 | 0.0010855 | 0.00027206 | 0 | 0 |  | 1 | TRUE | wye
103 | LV_4253-4_0_6_load_113 | 131 | 0.0014233 | 0.00035671 | 0 | 0 |  | 1 | TRUE | wye
104 | LV_4253-4_0_6_load_114 | 133 | 0.0018018 | 0.00045157 | 0 | 0 |  | 1 | TRUE | wye
105 | LV_4253-4_0_6_load_115 | 136 | 0.0020756 | 0.0005202 | 0 | 0 |  | 1 | TRUE | wye
106 | LV_4253-4_0_6_load_116 | 137 | 0.001299 | 0.00032557 | 0 | 0 |  | 1 | TRUE | wye
107 | LV_4253-4_0_6_load_117 | 138 | 0.0044086 | 0.0011049 | 0 | 0 |  | 1 | TRUE | wye
108 | LV_4253-4_0_6_load_118 | 139 | 0.0023917 | 0.00059942 | 0 | 0 |  | 1 | TRUE | wye
109 | LV_4253-4_0_6_load_120 | 141 | 0.0021092 | 0.00052862 | 0 | 0 |  | 1 | TRUE | wye
110 | LV_4253-4_0_6_load_122 | 142 | 0.0013766 | 0.00034502 | 0 | 0 |  | 1 | TRUE | wye
111 | LV_4253-4_0_6_load_123 | 143 | 0.001391 | 0.00034862 | 0 | 0 |  | 1 | TRUE | wye
112 | LV_4253-4_0_6_load_125 | 144 | 0.0040376 | 0.0010119 | 0 | 0 |  | 1 | TRUE | wye
113 | LV_4253-4_0_6_load_126 | 145 | 0.0013139 | 0.0003293 | 0 | 0 |  | 1 | TRUE | wye
114 | LV_4253-4_0_6_load_133 | 146 | 0.0017796 | 0.00044601 | 0 | 0 |  | 1 | TRUE | wye
115 | LV_4253-4_0_6_load_130 | 147 | 0.0025059 | 0.00062803 | 0 | 0 |  | 1 | TRUE | wye
116 | LV_4253-4_0_6_load_129 | 149 | 0.0011445 | 0.00028685 | 0 | 0 |  | 1 | TRUE | wye
117 | LV_4253-4_0_6_load_131 | 150 | 0.0018957 | 0.0004751 | 0 | 0 |  | 1 | TRUE | wye
118 | LV_4253-4_0_6_load_128 | 151 | 0.0012547 | 0.00031445 | 0 | 0 |  | 1 | TRUE | wye
119 | LV_4253-4_0_6_load_217 | 152 | 0.0004921 | 0.00012333 | 0 | 0 |  | 1 | TRUE | wye
120 | LV_4253-4_0_6_load_218 | 153 | 0.0014081 | 0.00035289 | 0 | 0 |  | 1 | TRUE | wye
121 | LV_4253-4_0_6_load_215 | 154 | 0.00052485 | 0.00013154 | 0 | 0 |  | 1 | TRUE | wye
122 | LV_4253-4_0_6_load_219 | 155 | 0.0008947 | 0.00022423 | 0 | 0 |  | 1 | TRUE | wye
123 | LV_4253-4_0_6_load_141 | 158 | 0.00077338 | 0.00019383 | 0 | 0 |  | 1 | TRUE | wye
124 | LV_4253-4_0_6_load_143 | 160 | 0.0022997 | 0.00057637 | 0 | 0 |  | 1 | TRUE | wye
125 | LV_4253-4_0_6_load_162 | 161 | 0.00058043 | 0.00014547 | 0 | 0 |  | 1 | TRUE | wye
126 | LV_4253-4_0_6_load_164 | 163 | 0.0037814 | 0.0009477 | 0 | 0 |  | 1 | TRUE | wye
127 | LV_4253-4_0_6_load_212 | 165 | 0.0028673 | 0.00071861 | 0 | 0 |  | 1 | TRUE | wye
128 | LV_4253-4_0_6_load_142 | 166 | 0.0016131 | 0.00040428 | 0 | 0 |  | 1 | TRUE | wye
129 | LV_4253-4_0_6_load_160 | 167 | 0.002256 | 0.00056539 | 0 | 0 |  | 1 | TRUE | wye
130 | LV_4253-4_0_6_load_144 | 168 | 0.0018099 | 0.0004536 | 0 | 0 |  | 1 | TRUE | wye
131 | LV_4253-4_0_6_load_216 | 169 | 0.0034606 | 0.0008673 | 0 | 0 |  | 1 | TRUE | wye
132 | LV_4253-4_0_6_load_161 | 170 | 0.0014935 | 0.00037431 | 0 | 0 |  | 1 | TRUE | wye
133 | LV_4253-4_0_6_load_157 | 171 | 0.0024357 | 0.00061044 | 0 | 0 |  | 1 | TRUE | wye
134 | LV_4253-4_0_6_load_211 | 172 | 0.0014824 | 0.00037153 | 0 | 0 |  | 1 | TRUE | wye
135 | LV_4253-4_0_6_load_149 | 173 | 0.002115 | 0.00053008 | 0 | 0 |  | 1 | TRUE | wye
136 | LV_4253-4_0_6_load_150 | 174 | 0.0015056 | 0.00037735 | 0 | 0 |  | 1 | TRUE | wye
137 | LV_4253-4_0_6_load_151 | 175 | 0.0061928 | 0.0015521 | 0 | 0 |  | 1 | TRUE | wye
138 | LV_4253-4_0_6_load_152 | 176 | 0.0024916 | 0.00062444 | 0 | 0 |  | 1 | TRUE | wye
139 | LV_4253-4_0_6_load_153 | 177 | 0.0020232 | 0.00050707 | 0 | 0 |  | 1 | TRUE | wye
140 | LV_4253-4_0_6_load_155 | 179 | 0.0065287 | 0.0016362 | 0 | 0 |  | 1 | TRUE | wye
141 | LV_4253-4_0_6_load_156 | 180 | 0.0028414 | 0.00071212 | 0 | 0 |  | 1 | TRUE | wye
142 | LV_4253-4_0_6_load_158 | 181 | 0.0021925 | 0.00054949 | 0 | 0 |  | 1 | TRUE | wye
143 | LV_4253-4_0_6_load_163 | 182 | 0.0015348 | 0.00038465 | 0 | 0 |  | 1 | TRUE | wye
144 | LV_4253-4_0_6_load_188 | 184 | 0.0018858 | 0.00047264 | 0 | 0 |  | 1 | TRUE | wye
145 | LV_4253-4_0_6_load_169 | 187 | 0.0018568 | 0.00046536 | 0 | 0 |  | 1 | TRUE | wye
146 | LV_4253-4_0_6_load_170 | 188 | 0.0017946 | 0.00044977 | 0 | 0 |  | 1 | TRUE | wye
147 | LV_4253-4_0_6_load_173 | 189 | 0.001575 | 0.00039473 | 0 | 0 |  | 1 | TRUE | wye
148 | LV_4253-4_0_6_load_174 | 190 | 0.0061947 | 0.0015525 | 0 | 0 |  | 1 | TRUE | wye
149 | LV_4253-4_0_6_load_175 | 191 | 0.0014657 | 0.00036733 | 0 | 0 |  | 1 | TRUE | wye
150 | LV_4253-4_0_6_load_176 | 192 | 0.0015932 | 0.0003993 | 0 | 0 |  | 1 | TRUE | wye
151 | LV_4253-4_0_6_load_177 | 193 | 0.0036943 | 0.00092588 | 0 | 0 |  | 1 | TRUE | wye
152 | LV_4253-4_0_6_load_180 | 194 | 0.0015386 | 0.0003856 | 0 | 0 |  | 1 | TRUE | wye
153 | LV_4253-4_0_6_load_182 | 195 | 0.0014908 | 0.00037363 | 0 | 0 |  | 1 | TRUE | wye
154 | LV_4253-4_0_6_load_189 | 196 | 0.0018194 | 0.00045599 | 0 | 0 |  | 1 | TRUE | wye
155 | LV_4253-4_0_6_load_181 | 197 | 0.0013928 | 0.00034907 | 0 | 0 |  | 1 | TRUE | wye
156 | LV_4253-4_0_6_load_184 | 199 | 0.001236 | 0.00030976 | 0 | 0 |  | 1 | TRUE | wye
157 | LV_4253-4_0_6_load_185 | 200 | 0.0015271 | 0.00038274 | 0 | 0 |  | 1 | TRUE | wye
158 | LV_4253-4_0_6_load_186 | 201 | 0.0014297 | 0.00035831 | 0 | 0 |  | 1 | TRUE | wye
159 | LV_4253-4_0_6_load_187 | 202 | 0.0015767 | 0.00039516 | 0 | 0 |  | 1 | TRUE | wye
160 | LV_4253-4_0_6_load_220 | 203 | 0.0014237 | 0.0003568 | 0 | 0 |  | 1 | TRUE | wye
161 | LV_4253-4_0_6_load_193 | 204 | 0.0015237 | 0.00038188 | 0 | 0 |  | 1 | TRUE | wye
162 | LV_4253-4_0_6_load_221 | 205 | 0.0014361 | 0.00035992 | 0 | 0 |  | 1 | TRUE | wye
163 | LV_4253-4_0_6_load_191 | 206 | 0.0014801 | 0.00037095 | 0 | 0 |  | 1 | TRUE | wye
164 | LV_4253-4_0_6_load_206 | 207 | 0.0020596 | 0.00051619 | 0 | 0 |  | 1 | TRUE | wye
165 | LV_4253-4_0_6_load_207 | 208 | 0.0018719 | 0.00046914 | 0 | 0 |  | 1 | TRUE | wye
166 | LV_4253-4_0_6_load_190 | 209 | 0.001388 | 0.00034787 | 0 | 0 |  | 1 | TRUE | wye
167 | LV_4253-4_0_6_load_192 | 210 | 0.0013471 | 0.00033761 | 0 | 0 |  | 1 | TRUE | wye
168 | LV_4253-4_0_6_load_194 | 211 | 0.0014068 | 0.00035258 | 0 | 0 |  | 1 | TRUE | wye
169 | LV_4253-4_0_6_load_195 | 212 | 0.0015535 | 0.00038933 | 0 | 0 |  | 1 | TRUE | wye
170 | LV_4253-4_0_6_load_196 | 213 | 0.0014342 | 0.00035944 | 0 | 0 |  | 1 | TRUE | wye
171 | LV_4253-4_0_6_load_197 | 214 | 0.0014966 | 0.00037509 | 0 | 0 |  | 1 | TRUE | wye
172 | LV_4253-4_0_6_load_198 | 215 | 0.0014644 | 0.00036701 | 0 | 0 |  | 1 | TRUE | wye
173 | LV_4253-4_0_6_load_199 | 216 | 0.0012495 | 0.00031315 | 0 | 0 |  | 1 | TRUE | wye
174 | LV_4253-4_0_6_load_200 | 217 | 0.0015572 | 0.00039027 | 0 | 0 |  | 1 | TRUE | wye
175 | LV_4253-4_0_6_load_201 | 218 | 0.001959 | 0.00049098 | 0 | 0 |  | 1 | TRUE | wye
176 | LV_4253-4_0_6_load_202 | 219 | 0.007852 | 0.0019679 | 0 | 0 |  | 1 | TRUE | wye
177 | LV_4253-4_0_6_load_208 | 220 | 0.0017499 | 0.00043856 | 0 | 0 |  | 1 | TRUE | wye
178 | LV_4253-4_0_6_load_209 | 221 | 0.0020574 | 0.00051562 | 0 | 0 |  | 1 | TRUE | wye
179 | LV_4253-4_0_6_load_210 | 222 | 0.0028962 | 0.00072587 | 0 | 0 |  | 1 | TRUE | wye
180 | LV_4253-4_0_6_load_213 | 223 | 0.00054897 | 0.00013758 | 0 | 0 |  | 1 | TRUE | wye
181 | LV_4253-4_0_6_load_214 | 224 | 0.00048881 | 0.00012251 | 0 | 0 |  | 1 | TRUE | wye
182 | LV_4253-4_0_6_load_222 | 225 | 0.0014504 | 0.0003635 | 0 | 0 |  | 1 | TRUE | wye
183 | LV_4253-4_0_6_load_234 | 226 | 0.0016751 | 0.00041983 | 0 | 0 |  | 1 | TRUE | wye
184 | LV_4253-4_0_6_load_235 | 227 | 0.0016651 | 0.00041731 | 0 | 0 |  | 1 | TRUE | wye
185 | LV_4253-4_0_6_load_236 | 228 | 0.0019654 | 0.00049258 | 0 | 0 |  | 1 | TRUE | wye
186 | LV_4253-4_0_6_load_245 | 229 | 0.0015175 | 0.00038033 | 0 | 0 |  | 1 | TRUE | wye
187 | LV_4253-4_0_6_load_244 | 230 | 0.0017024 | 0.00042667 | 0 | 0 |  | 1 | TRUE | wye
188 | LV_4253-4_0_6_load_239 | 231 | 0.0017259 | 0.00043256 | 0 | 0 |  | 1 | TRUE | wye
189 | LV_4253-4_0_6_load_248 | 232 | 0.0015379 | 0.00038544 | 0 | 0 |  | 1 | TRUE | wye
190 | LV_4253-4_0_6_load_246 | 233 | 0.0034114 | 0.00085499 | 0 | 0 |  | 1 | TRUE | wye
191 | LV_4253-4_0_6_load_241 | 234 | 0.001528 | 0.00038294 | 0 | 0 |  | 1 | TRUE | wye
192 | LV_4253-4_0_6_load_242 | 235 | 0.0015657 | 0.00039241 | 0 | 0 |  | 1 | TRUE | wye
193 | LV_4253-4_0_6_load_243 | 236 | 0.0048761 | 0.0012221 | 0 | 0 |  | 1 | TRUE | wye
194 | LV_4253-4_0_6_load_247 | 237 | 0.0030904 | 0.00077452 | 0 | 0 |  | 1 | TRUE | wye
195 | LV_4253-4_0_6_load_249 | 238 | 0.001558 | 0.00039047 | 0 | 0 |  | 1 | TRUE | wye
196 | LV_4253-4_0_6_load_251 | 239 | 0.0038557 | 0.00096632 | 0 | 0 |  | 1 | TRUE | wye
197 | LV_4253-4_0_6_load_253 | 240 | 0.0015889 | 0.00039823 | 0 | 0 |  | 1 | TRUE | wye
198 | LV_4253-4_0_6_load_255 | 241 | 0.0032522 | 0.00081508 | 0 | 0 |  | 1 | TRUE | wye
199 | LV_4253-4_0_6_load_361 | 242 | 0.0018037 | 0.00045206 | 0 | 0 |  | 1 | TRUE | wye
200 | LV_4253-4_0_6_load_362 | 243 | 0.0018126 | 0.00045427 | 0 | 0 |  | 1 | TRUE | wye

## ext_grid
| name | bus | vm_pu | va_degree | slack_weight | in_service
0 |  | 132 | 1 | 0 | 1 | TRUE

## line
| name | std_type | from_bus | to_bus | length_km | r_ohm_per_km | x_ohm_per_km | c_nf_per_km | g_us_per_km | max_i_ka | df | parallel | type | in_service
0 | LV_4253-4_0_6_line_0 |  | 0 | 1 | 0.0224 | 0.125 | 0.08 | 261 | 0 | 0.364 | 1 | 1 | cs | TRUE
1 | LV_4253-4_0_6_line_1 |  | 0 | 2 | 0.02119 | 0.125 | 0.08 | 261 | 0 | 0.364 | 1 | 1 | cs | TRUE
2 | LV_4253-4_0_6_line_2 |  | 1 | 3 | 0.025561 | 0.125 | 0.08 | 261 | 0 | 0.364 | 1 | 1 | cs | TRUE
3 | LV_4253-4_0_6_line_3 |  | 2 | 4 | 0.040399 | 0.125 | 0.08 | 261 | 0 | 0.364 | 1 | 1 | cs | TRUE
4 | LV_4253-4_0_6_line_4 |  | 3 | 5 | 0.024138 | 0.125 | 0.08 | 261 | 0 | 0.364 | 1 | 1 | cs | TRUE
5 | LV_4253-4_0_6_line_5 |  | 4 | 6 | 0.06887 | 0.125 | 0.08 | 261 | 0 | 0.364 | 1 | 1 | cs | TRUE
6 | LV_4253-4_0_6_line_6 |  | 4 | 7 | 0.024814 | 0.125 | 0.08 | 261 | 0 | 0.364 | 1 | 1 | cs | TRUE
7 | LV_4253-4_0_6_line_7 |  | 5 | 11 | 0.031444 | 0.125 | 0.08 | 261 | 0 | 0.364 | 1 | 1 | cs | TRUE
8 | LV_4253-4_0_6_line_8 |  | 6 | 12 | 0.015424 | 0.125 | 0.08 | 261 | 0 | 0.364 | 1 | 1 | cs | TRUE
9 | LV_4253-4_0_6_line_9 |  | 8 | 9 | 0.056549 | 0.125 | 0.08 | 261 | 0 | 0.364 | 1 | 1 | cs | TRUE
10 | LV_4253-4_0_6_line_10 |  | 8 | 10 | 0.04421 | 0.125 | 0.08 | 261 | 0 | 0.364 | 1 | 1 | cs | TRUE
11 | LV_4253-4_0_6_line_11 |  | 9 | 27 | 0.023008 | 0.125 | 0.08 | 261 | 0 | 0.364 | 1 | 1 | cs | TRUE
12 | LV_4253-4_0_6_line_12 |  | 9 | 28 | 0.029775 | 0.125 | 0.08 | 261 | 0 | 0.364 | 1 | 1 | cs | TRUE
13 | LV_4253-4_0_6_line_13 |  | 10 | 29 | 0.034584 | 0.125 | 0.08 | 261 | 0 | 0.364 | 1 | 1 | cs | TRUE
14 | LV_4253-4_0_6_line_14 |  | 11 | 30 | 0.031511 | 0.125 | 0.08 | 261 | 0 | 0.364 | 1 | 1 | cs | TRUE
15 | LV_4253-4_0_6_line_15 |  | 12 | 31 | 0.022438 | 0.125 | 0.08 | 261 | 0 | 0.364 | 1 | 2 | cs | TRUE
16 | LV_4253-4_0_6_line_16 |  | 12 | 32 | 0.028555 | 0.125 | 0.08 | 261 | 0 | 0.364 | 1 | 1 | cs | TRUE
17 | LV_4253-4_0_6_line_17 |  | 13 | 14 | 0.0086157 | 0.125 | 0.08 | 261 | 0 | 0.364 | 1 | 3 | cs | TRUE
18 | LV_4253-4_0_6_line_18 |  | 13 | 15 | 0.004639 | 0.125 | 0.08 | 261 | 0 | 0.364 | 1 | 3 | cs | TRUE
19 | LV_4253-4_0_6_line_19 |  | 14 | 84 | 0.027395 | 0.125 | 0.08 | 261 | 0 | 0.364 | 1 | 3 | cs | TRUE
20 | LV_4253-4_0_6_line_20 |  | 15 | 85 | 0.023021 | 0.125 | 0.08 | 261 | 0 | 0.364 | 1 | 3 | cs | TRUE
21 | LV_4253-4_0_6_line_21 |  | 15 | 82 | 0.023414 | 0.125 | 0.08 | 261 | 0 | 0.364 | 1 | 1 | cs | TRUE
22 | LV_4253-4_0_6_line_22 |  | 16 | 17 | 0.016255 | 0.125 | 0.08 | 261 | 0 | 0.364 | 1 | 3 | cs | TRUE
23 | LV_4253-4_0_6_line_23 |  | 16 | 18 | 0.054483 | 0.125 | 0.08 | 261 | 0 | 0.364 | 1 | 3 | cs | TRUE
24 | LV_4253-4_0_6_line_24 |  | 17 | 88 | 0.012188 | 0.125 | 0.08 | 261 | 0 | 0.364 | 1 | 3 | cs | TRUE
25 | LV_4253-4_0_6_line_25 |  | 18 | 21 | 0.013735 | 0.125 | 0.08 | 261 | 0 | 0.364 | 1 | 3 | cs | TRUE
26 | LV_4253-4_0_6_line_26 |  | 19 | 20 | 0.034877 | 0.125 | 0.08 | 261 | 0 | 0.364 | 1 | 1 | cs | TRUE
27 | LV_4253-4_0_6_line_27 |  | 19 | 21 | 0.040063 | 0.125 | 0.08 | 261 | 0 | 0.364 | 1 | 2 | cs | TRUE
28 | LV_4253-4_0_6_line_28 |  | 21 | 89 | 0.021139 | 0.125 | 0.08 | 261 | 0 | 0.364 | 1 | 3 | cs | TRUE
29 | LV_4253-4_0_6_line_29 |  | 21 | 84 | 0.093406 | 0.125 | 0.08 | 261 | 0 | 0.364 | 1 | 3 | cs | TRUE
30 | LV_4253-4_0_6_line_30 |  | 22 | 23 | 0.027304 | 0.125 | 0.08 | 261 | 0 | 0.364 | 1 | 1 | cs | TRUE
31 | LV_4253-4_0_6_line_31 |  | 22 | 24 | 0.020342 | 0.125 | 0.08 | 261 | 0 | 0.364 | 1 | 1 | cs | TRUE
32 | LV_4253-4_0_6_line_32 |  | 23 | 90 | 0.0084482 | 0.125 | 0.08 | 261 | 0 | 0.364 | 1 | 1 | cs | TRUE
33 | LV_4253-4_0_6_line_33 |  | 24 | 91 | 0.00034239 | 0.125 | 0.08 | 261 | 0 | 0.364 | 1 | 1 | cs | TRUE
34 | LV_4253-4_0_6_line_34 |  | 25 | 26 | 0.019099 | 0.125 | 0.08 | 261 | 0 | 0.364 | 1 | 1 | cs | TRUE
35 | LV_4253-4_0_6_line_35 |  | 26 | 76 | 0.0030038 | 0.125 | 0.08 | 261 | 0 | 0.364 | 1 | 1 | cs | TRUE
36 | LV_4253-4_0_6_line_36 |  | 27 | 58 | 0.01113 | 0.125 | 0.08 | 261 | 0 | 0.364 | 1 | 1 | cs | TRUE
37 | LV_4253-4_0_6_line_37 |  | 28 | 54 | 0.0027079 | 0.125 | 0.08 | 261 | 0 | 0.364 | 1 | 1 | cs | TRUE
38 | LV_4253-4_0_6_line_38 |  | 30 | 35 | 0.028582 | 0.125 | 0.08 | 261 | 0 | 0.364 | 1 | 1 | cs | TRUE
39 | LV_4253-4_0_6_line_39 |  | 31 | 102 | 0.010556 | 0.125 | 0.08 | 261 | 0 | 0.364 | 1 | 3 | cs | TRUE
40 | LV_4253-4_0_6_line_40 |  | 32 | 109 | 0.0081819 | 0.125 | 0.08 | 261 | 0 | 0.364 | 1 | 1 | cs | TRUE
41 | LV_4253-4_0_6_line_41 |  | 33 | 34 | 0.058087 | 0.125 | 0.08 | 261 | 0 | 0.364 | 1 | 1 | cs | TRUE
42 | LV_4253-4_0_6_line_42 |  | 34 | 60 | 0.00982 | 0.125 | 0.08 | 261 | 0 | 0.364 | 1 | 1 | cs | TRUE
43 | LV_4253-4_0_6_line_43 |  | 35 | 59 | 0.030634 | 0.125 | 0.08 | 261 | 0 | 0.364 | 1 | 1 | cs | TRUE
44 | LV_4253-4_0_6_line_44 |  | 36 | 37 | 0.0027711 | 0.125 | 0.08 | 261 | 0 | 0.364 | 1 | 1 | cs | TRUE
45 | LV_4253-4_0_6_line_45 |  | 36 | 38 | 0.014513 | 0.125 | 0.08 | 261 | 0 | 0.364 | 1 | 1 | cs | TRUE
46 | LV_4253-4_0_6_line_46 |  | 37 | 39 | 0.013749 | 0.125 | 0.08 | 261 | 0 | 0.364 | 1 | 1 | cs | TRUE
47 | LV_4253-4_0_6_line_47 |  | 38 | 40 | 0.018215 | 0.125 | 0.08 | 261 | 0 | 0.364 | 1 | 1 | cs | TRUE
48 | LV_4253-4_0_6_line_48 |  | 38 | 41 | 0.005617 | 0.125 | 0.08 | 261 | 0 | 0.364 | 1 | 1 | cs | TRUE
49 | LV_4253-4_0_6_line_49 |  | 40 | 42 | 0.022257 | 0.125 | 0.08 | 261 | 0 | 0.364 | 1 | 1 | cs | TRUE
50 | LV_4253-4_0_6_line_50 |  | 40 | 43 | 0.018449 | 0.125 | 0.08 | 261 | 0 | 0.364 | 1 | 1 | cs | TRUE
51 | LV_4253-4_0_6_line_51 |  | 41 | 44 | 0.0092244 | 0.125 | 0.08 | 261 | 0 | 0.364 | 1 | 1 | cs | TRUE
52 | LV_4253-4_0_6_line_52 |  | 42 | 45 | 0.0054371 | 0.125 | 0.08 | 261 | 0 | 0.364 | 1 | 1 | cs | TRUE
53 | LV_4253-4_0_6_line_53 |  | 43 | 46 | 2.334e-05 | 0.125 | 0.08 | 261 | 0 | 0.364 | 1 | 1 | cs | TRUE
54 | LV_4253-4_0_6_line_54 |  | 44 | 47 | 0.02311 | 0.125 | 0.08 | 261 | 0 | 0.364 | 1 | 1 | cs | TRUE
55 | LV_4253-4_0_6_line_55 |  | 45 | 48 | 0.0025474 | 0.125 | 0.08 | 261 | 0 | 0.364 | 1 | 1 | cs | TRUE
56 | LV_4253-4_0_6_line_56 |  | 46 | 49 | 0.00081737 | 0.125 | 0.08 | 261 | 0 | 0.364 | 1 | 1 | cs | TRUE
57 | LV_4253-4_0_6_line_57 |  | 47 | 50 | 0.013089 | 0.125 | 0.08 | 261 | 0 | 0.364 | 1 | 1 | cs | TRUE
58 | LV_4253-4_0_6_line_58 |  | 47 | 51 | 0.014775 | 0.125 | 0.08 | 261 | 0 | 0.364 | 1 | 1 | cs | TRUE
59 | LV_4253-4_0_6_line_59 |  | 48 | 57 | 0.0089504 | 0.125 | 0.08 | 261 | 0 | 0.364 | 1 | 1 | cs | TRUE
60 | LV_4253-4_0_6_line_60 |  | 49 | 231 | 0.0057718 | 0.125 | 0.08 | 261 | 0 | 0.364 | 1 | 1 | cs | TRUE
61 | LV_4253-4_0_6_line_61 |  | 50 | 226 | 0.0038533 | 0.125 | 0.08 | 261 | 0 | 0.364 | 1 | 1 | cs | TRUE
62 | LV_4253-4_0_6_line_62 |  | 51 | 72 | 0.0096977 | 0.125 | 0.08 | 261 | 0 | 0.364 | 1 | 1 | cs | TRUE
63 | LV_4253-4_0_6_line_63 |  | 52 | 53 | 0.0019986 | 0.125 | 0.08 | 261 | 0 | 0.364 | 1 | 1 | cs | TRUE
64 | LV_4253-4_0_6_line_64 |  | 52 | 54 | 0.015398 | 0.125 | 0.08 | 261 | 0 | 0.364 | 1 | 1 | cs | TRUE
65 | LV_4253-4_0_6_line_65 |  | 53 | 55 | 0.016766 | 0.125 | 0.08 | 261 | 0 | 0.364 | 1 | 1 | cs | TRUE
66 | LV_4253-4_0_6_line_66 |  | 54 | 56 | 0.0063026 | 0.125 | 0.08 | 261 | 0 | 0.364 | 1 | 1 | cs | TRUE
67 | LV_4253-4_0_6_line_67 |  | 56 | 57 | 0.0010644 | 0.125 | 0.08 | 261 | 0 | 0.364 | 1 | 1 | cs | TRUE
68 | LV_4253-4_0_6_line_68 |  | 58 | 75 | 0.00091342 | 0.125 | 0.08 | 261 | 0 | 0.364 | 1 | 1 | cs | TRUE
69 | LV_4253-4_0_6_line_69 |  | 60 | 61 | 0.015958 | 0.125 | 0.08 | 261 | 0 | 0.364 | 1 | 1 | cs | TRUE
70 | LV_4253-4_0_6_line_70 |  | 61 | 62 | 0.021989 | 0.125 | 0.08 | 261 | 0 | 0.364 | 1 | 1 | cs | TRUE
71 | LV_4253-4_0_6_line_71 |  | 62 | 63 | 0.019626 | 0.125 | 0.08 | 261 | 0 | 0.364 | 1 | 1 | cs | TRUE
72 | LV_4253-4_0_6_line_72 |  | 63 | 64 | 0.018701 | 0.125 | 0.08 | 261 | 0 | 0.364 | 1 | 1 | cs | TRUE
73 | LV_4253-4_0_6_line_73 |  | 63 | 65 | 0.009109 | 0.125 | 0.08 | 261 | 0 | 0.364 | 1 | 1 | cs | TRUE
74 | LV_4253-4_0_6_line_74 |  | 64 | 66 | 0.0097995 | 0.125 | 0.08 | 261 | 0 | 0.364 | 1 | 1 | cs | TRUE
75 | LV_4253-4_0_6_line_75 |  | 65 | 67 | 0.022347 | 0.125 | 0.08 | 261 | 0 | 0.364 | 1 | 1 | cs | TRUE
76 | LV_4253-4_0_6_line_76 |  | 66 | 71 | 0.00054757 | 0.125 | 0.08 | 261 | 0 | 0.364 | 1 | 1 | cs | TRUE
77 | LV_4253-4_0_6_line_77 |  | 67 | 73 | 0.0007313 | 0.125 | 0.08 | 261 | 0 | 0.364 | 1 | 1 | cs | TRUE
78 | LV_4253-4_0_6_line_78 |  | 68 | 69 | 0.00029903 | 0.125 | 0.08 | 261 | 0 | 0.364 | 1 | 1 | cs | TRUE
79 | LV_4253-4_0_6_line_79 |  | 68 | 70 | 0.016465 | 0.125 | 0.08 | 261 | 0 | 0.364 | 1 | 1 | cs | TRUE
80 | LV_4253-4_0_6_line_80 |  | 69 | 71 | 0.015389 | 0.125 | 0.08 | 261 | 0 | 0.364 | 1 | 1 | cs | TRUE
81 | LV_4253-4_0_6_line_81 |  | 71 | 72 | 0.0074159 | 0.125 | 0.08 | 261 | 0 | 0.364 | 1 | 1 | cs | TRUE
82 | LV_4253-4_0_6_line_82 |  | 73 | 74 | 0.02573 | 0.125 | 0.08 | 261 | 0 | 0.364 | 1 | 1 | cs | TRUE
83 | LV_4253-4_0_6_line_83 |  | 74 | 150 | 0.012688 | 0.125 | 0.08 | 261 | 0 | 0.364 | 1 | 1 | cs | TRUE
84 | LV_4253-4_0_6_line_84 |  | 76 | 77 | 0.015403 | 0.125 | 0.08 | 261 | 0 | 0.364 | 1 | 1 | cs | TRUE
85 | LV_4253-4_0_6_line_85 |  | 77 | 78 | 0.05852 | 0.125 | 0.08 | 261 | 0 | 0.364 | 1 | 1 | cs | TRUE
86 | LV_4253-4_0_6_line_86 |  | 77 | 79 | 0.016477 | 0.125 | 0.08 | 261 | 0 | 0.364 | 1 | 1 | cs | TRUE
87 | LV_4253-4_0_6_line_87 |  | 79 | 92 | 0.010009 | 0.125 | 0.08 | 261 | 0 | 0.364 | 1 | 1 | cs | TRUE
88 | LV_4253-4_0_6_line_88 |  | 80 | 81 | 0.047553 | 0.125 | 0.08 | 261 | 0 | 0.364 | 1 | 1 | cs | TRUE
89 | LV_4253-4_0_6_line_89 |  | 81 | 116 | 0.012136 | 0.125 | 0.08 | 261 | 0 | 0.364 | 1 | 1 | cs | TRUE
90 | LV_4253-4_0_6_line_90 |  | 82 | 83 | 0.010295 | 0.125 | 0.08 | 261 | 0 | 0.364 | 1 | 1 | cs | TRUE
91 | LV_4253-4_0_6_line_91 |  | 85 | 186 | 0.010463 | 0.125 | 0.08 | 261 | 0 | 0.364 | 1 | 3 | cs | TRUE
92 | LV_4253-4_0_6_line_92 |  | 86 | 87 | 0.030315 | 0.125 | 0.08 | 261 | 0 | 0.364 | 1 | 1 | cs | TRUE
93 | LV_4253-4_0_6_line_93 |  | 87 | 156 | 0.010758 | 0.125 | 0.08 | 261 | 0 | 0.364 | 1 | 2 | cs | TRUE
94 | LV_4253-4_0_6_line_94 |  | 87 | 122 | 0.022988 | 0.125 | 0.08 | 261 | 0 | 0.364 | 1 | 1 | cs | TRUE
95 | LV_4253-4_0_6_line_95 |  | 89 | 242 | 0.0039817 | 0.125 | 0.08 | 261 | 0 | 0.364 | 1 | 3 | cs | TRUE
96 | LV_4253-4_0_6_line_96 |  | 90 | 148 | 0.0025077 | 0.125 | 0.08 | 261 | 0 | 0.364 | 1 | 1 | cs | TRUE
97 | LV_4253-4_0_6_line_97 |  | 91 | 239 | 0.010683 | 0.125 | 0.08 | 261 | 0 | 0.364 | 1 | 1 | cs | TRUE
98 | LV_4253-4_0_6_line_98 |  | 92 | 115 | 0.010741 | 0.125 | 0.08 | 261 | 0 | 0.364 | 1 | 1 | cs | TRUE
99 | LV_4253-4_0_6_line_99 |  | 93 | 94 | 0.0036187 | 0.125 | 0.08 | 261 | 0 | 0.364 | 1 | 3 | cs | TRUE
100 | LV_4253-4_0_6_line_100 |  | 93 | 95 | 0.018259 | 0.125 | 0.08 | 261 | 0 | 0.364 | 1 | 3 | cs | TRUE
101 | LV_4253-4_0_6_line_101 |  | 94 | 96 | 0.025225 | 0.125 | 0.08 | 261 | 0 | 0.364 | 1 | 3 | cs | TRUE
102 | LV_4253-4_0_6_line_102 |  | 95 | 97 | 0.0036266 | 0.125 | 0.08 | 261 | 0 | 0.364 | 1 | 3 | cs | TRUE
103 | LV_4253-4_0_6_line_103 |  | 96 | 98 | 2.3569e-05 | 0.125 | 0.08 | 261 | 0 | 0.364 | 1 | 3 | cs | TRUE
104 | LV_4253-4_0_6_line_104 |  | 97 | 99 | 0.018543 | 0.125 | 0.08 | 261 | 0 | 0.364 | 1 | 3 | cs | TRUE
105 | LV_4253-4_0_6_line_105 |  | 98 | 100 | 0.032605 | 0.125 | 0.08 | 261 | 0 | 0.364 | 1 | 3 | cs | TRUE
106 | LV_4253-4_0_6_line_106 |  | 99 | 101 | 0.024823 | 0.125 | 0.08 | 261 | 0 | 0.364 | 1 | 3 | cs | TRUE
107 | LV_4253-4_0_6_line_107 |  | 100 | 102 | 0.02457 | 0.125 | 0.08 | 261 | 0 | 0.364 | 1 | 3 | cs | TRUE
108 | LV_4253-4_0_6_line_108 |  | 100 | 103 | 0.016544 | 0.125 | 0.08 | 261 | 0 | 0.364 | 1 | 3 | cs | TRUE
109 | LV_4253-4_0_6_line_109 |  | 101 | 104 | 0.0079725 | 0.125 | 0.08 | 261 | 0 | 0.364 | 1 | 3 | cs | TRUE
110 | LV_4253-4_0_6_line_110 |  | 102 | 113 | 0.013546 | 0.125 | 0.08 | 261 | 0 | 0.364 | 1 | 3 | cs | TRUE
111 | LV_4253-4_0_6_line_111 |  | 103 | 118 | 0.015737 | 0.125 | 0.08 | 261 | 0 | 0.364 | 1 | 3 | cs | TRUE
112 | LV_4253-4_0_6_line_112 |  | 104 | 130 | 0.023866 | 0.125 | 0.08 | 261 | 0 | 0.364 | 1 | 3 | cs | TRUE
113 | LV_4253-4_0_6_line_113 |  | 105 | 106 | 0.0096307 | 0.125 | 0.08 | 261 | 0 | 0.364 | 1 | 1 | cs | TRUE
114 | LV_4253-4_0_6_line_114 |  | 105 | 107 | 0.0084278 | 0.125 | 0.08 | 261 | 0 | 0.364 | 1 | 1 | cs | TRUE
115 | LV_4253-4_0_6_line_115 |  | 106 | 108 | 0.0092413 | 0.125 | 0.08 | 261 | 0 | 0.364 | 1 | 1 | cs | TRUE
116 | LV_4253-4_0_6_line_116 |  | 107 | 109 | 0.0092958 | 0.125 | 0.08 | 261 | 0 | 0.364 | 1 | 1 | cs | TRUE
117 | LV_4253-4_0_6_line_117 |  | 108 | 110 | 0.009508 | 0.125 | 0.08 | 261 | 0 | 0.364 | 1 | 1 | cs | TRUE
118 | LV_4253-4_0_6_line_118 |  | 110 | 111 | 0.0049351 | 0.125 | 0.08 | 261 | 0 | 0.364 | 1 | 1 | cs | TRUE
119 | LV_4253-4_0_6_line_119 |  | 111 | 112 | 0.018638 | 0.125 | 0.08 | 261 | 0 | 0.364 | 1 | 1 | cs | TRUE
120 | LV_4253-4_0_6_line_120 |  | 112 | 127 | 0.01536 | 0.125 | 0.08 | 261 | 0 | 0.364 | 1 | 1 | cs | TRUE
121 | LV_4253-4_0_6_line_121 |  | 113 | 114 | 0.012134 | 0.125 | 0.08 | 261 | 0 | 0.364 | 1 | 3 | cs | TRUE
122 | LV_4253-4_0_6_line_122 |  | 114 | 125 | 0.011483 | 0.125 | 0.08 | 261 | 0 | 0.364 | 1 | 3 | cs | TRUE
123 | LV_4253-4_0_6_line_123 |  | 115 | 116 | 0.014751 | 0.125 | 0.08 | 261 | 0 | 0.364 | 1 | 1 | cs | TRUE
124 | LV_4253-4_0_6_line_124 |  | 115 | 117 | 0.006923 | 0.125 | 0.08 | 261 | 0 | 0.364 | 1 | 1 | cs | TRUE
125 | LV_4253-4_0_6_line_125 |  | 117 | 118 | 0.035713 | 0.125 | 0.08 | 261 | 0 | 0.364 | 1 | 3 | cs | TRUE
126 | LV_4253-4_0_6_line_126 |  | 117 | 119 | 0.012304 | 0.125 | 0.08 | 261 | 0 | 0.364 | 1 | 3 | cs | TRUE
127 | LV_4253-4_0_6_line_127 |  | 118 | 120 | 0.012929 | 0.125 | 0.08 | 261 | 0 | 0.364 | 1 | 3 | cs | TRUE
128 | LV_4253-4_0_6_line_128 |  | 119 | 121 | 0.0058604 | 0.125 | 0.08 | 261 | 0 | 0.364 | 1 | 3 | cs | TRUE
129 | LV_4253-4_0_6_line_129 |  | 120 | 123 | 0.017621 | 0.125 | 0.08 | 261 | 0 | 0.364 | 1 | 1 | cs | TRUE
130 | LV_4253-4_0_6_line_130 |  | 121 | 124 | 0.0074407 | 0.125 | 0.08 | 261 | 0 | 0.364 | 1 | 3 | cs | TRUE
131 | LV_4253-4_0_6_line_131 |  | 124 | 168 | 0.0095597 | 0.125 | 0.08 | 261 | 0 | 0.364 | 1 | 3 | cs | TRUE
132 | LV_4253-4_0_6_line_132 |  | 125 | 126 | 0.042879 | 0.125 | 0.08 | 261 | 0 | 0.364 | 1 | 2 | cs | TRUE
133 | LV_4253-4_0_6_line_133 |  | 127 | 128 | 0.018918 | 0.125 | 0.08 | 261 | 0 | 0.364 | 1 | 1 | cs | TRUE
134 | LV_4253-4_0_6_line_134 |  | 128 | 129 | 0.02203 | 0.125 | 0.08 | 261 | 0 | 0.364 | 1 | 1 | cs | TRUE
135 | LV_4253-4_0_6_line_135 |  | 129 | 131 | 0.0018214 | 0.125 | 0.08 | 261 | 0 | 0.364 | 1 | 1 | cs | TRUE
136 | LV_4253-4_0_6_line_136 |  | 130 | 132 | 0.018234 | 0.125 | 0.08 | 261 | 0 | 0.364 | 1 | 3 | cs | TRUE
137 | LV_4253-4_0_6_line_137 |  | 131 | 133 | 0.021952 | 0.125 | 0.08 | 261 | 0 | 0.364 | 1 | 1 | cs | TRUE
138 | LV_4253-4_0_6_line_138 |  | 132 | 134 | 0.012467 | 0.125 | 0.08 | 261 | 0 | 0.364 | 1 | 1 | cs | TRUE
139 | LV_4253-4_0_6_line_139 |  | 132 | 135 | 0.047656 | 0.125 | 0.08 | 261 | 0 | 0.364 | 1 | 2 | cs | TRUE
140 | LV_4253-4_0_6_line_140 |  | 133 | 136 | 0.0073727 | 0.125 | 0.08 | 261 | 0 | 0.364 | 1 | 1 | cs | TRUE
141 | LV_4253-4_0_6_line_141 |  | 134 | 149 | 0.016218 | 0.125 | 0.08 | 261 | 0 | 0.364 | 1 | 1 | cs | TRUE
142 | LV_4253-4_0_6_line_142 |  | 135 | 143 | 0.019366 | 0.125 | 0.08 | 261 | 0 | 0.364 | 1 | 1 | cs | TRUE
143 | LV_4253-4_0_6_line_143 |  | 135 | 144 | 0.018363 | 0.125 | 0.08 | 261 | 0 | 0.364 | 1 | 1 | cs | TRUE
144 | LV_4253-4_0_6_line_144 |  | 135 | 140 | 0.030529 | 0.125 | 0.08 | 261 | 0 | 0.364 | 1 | 1 | cs | TRUE
145 | LV_4253-4_0_6_line_145 |  | 136 | 137 | 0.0065372 | 0.125 | 0.08 | 261 | 0 | 0.364 | 1 | 1 | cs | TRUE
146 | LV_4253-4_0_6_line_146 |  | 138 | 139 | 0.0096168 | 0.125 | 0.08 | 261 | 0 | 0.364 | 1 | 1 | cs | TRUE
147 | LV_4253-4_0_6_line_147 |  | 138 | 140 | 0.015775 | 0.125 | 0.08 | 261 | 0 | 0.364 | 1 | 1 | cs | TRUE
148 | LV_4253-4_0_6_line_148 |  | 139 | 141 | 0.0083053 | 0.125 | 0.08 | 261 | 0 | 0.364 | 1 | 1 | cs | TRUE
149 | LV_4253-4_0_6_line_149 |  | 140 | 142 | 0.059606 | 0.125 | 0.08 | 261 | 0 | 0.364 | 1 | 1 | cs | TRUE
150 | LV_4253-4_0_6_line_150 |  | 142 | 145 | 0.0086111 | 0.125 | 0.08 | 261 | 0 | 0.364 | 1 | 1 | cs | TRUE
151 | LV_4253-4_0_6_line_151 |  | 143 | 146 | 0.019126 | 0.125 | 0.08 | 261 | 0 | 0.364 | 1 | 1 | cs | TRUE
152 | LV_4253-4_0_6_line_152 |  | 144 | 147 | 0.024329 | 0.125 | 0.08 | 261 | 0 | 0.364 | 1 | 1 | cs | TRUE
153 | LV_4253-4_0_6_line_153 |  | 145 | 148 | 0.0081141 | 0.125 | 0.08 | 261 | 0 | 0.364 | 1 | 1 | cs | TRUE
154 | LV_4253-4_0_6_line_154 |  | 147 | 150 | 0.0045169 | 0.125 | 0.08 | 261 | 0 | 0.364 | 1 | 1 | cs | TRUE
155 | LV_4253-4_0_6_line_155 |  | 149 | 153 | 0.0038519 | 0.125 | 0.08 | 261 | 0 | 0.364 | 1 | 1 | cs | TRUE
156 | LV_4253-4_0_6_line_156 |  | 151 | 152 | 0.012702 | 0.125 | 0.08 | 261 | 0 | 0.364 | 1 | 1 | cs | TRUE
157 | LV_4253-4_0_6_line_157 |  | 152 | 154 | 0.007379 | 0.125 | 0.08 | 261 | 0 | 0.364 | 1 | 1 | cs | TRUE
158 | LV_4253-4_0_6_line_158 |  | 153 | 155 | 0.015118 | 0.125 | 0.08 | 261 | 0 | 0.364 | 1 | 1 | cs | TRUE
159 | LV_4253-4_0_6_line_159 |  | 154 | 224 | 0.0010722 | 0.125 | 0.08 | 261 | 0 | 0.364 | 1 | 1 | cs | TRUE
160 | LV_4253-4_0_6_line_160 |  | 156 | 157 | 0.012131 | 0.125 | 0.08 | 261 | 0 | 0.364 | 1 | 3 | cs | TRUE
161 | LV_4253-4_0_6_line_161 |  | 156 | 158 | 0.013545 | 0.125 | 0.08 | 261 | 0 | 0.364 | 1 | 3 | cs | TRUE
162 | LV_4253-4_0_6_line_162 |  | 157 | 159 | 0.033843 | 0.125 | 0.08 | 261 | 0 | 0.364 | 1 | 1 | cs | TRUE
163 | LV_4253-4_0_6_line_163 |  | 157 | 160 | 0.01943 | 0.125 | 0.08 | 261 | 0 | 0.364 | 1 | 3 | cs | TRUE
164 | LV_4253-4_0_6_line_164 |  | 158 | 161 | 0.026132 | 0.125 | 0.08 | 261 | 0 | 0.364 | 1 | 3 | cs | TRUE
165 | LV_4253-4_0_6_line_165 |  | 159 | 165 | 0.013515 | 0.125 | 0.08 | 261 | 0 | 0.364 | 1 | 1 | cs | TRUE
166 | LV_4253-4_0_6_line_166 |  | 160 | 166 | 0.010312 | 0.125 | 0.08 | 261 | 0 | 0.364 | 1 | 3 | cs | TRUE
167 | LV_4253-4_0_6_line_167 |  | 161 | 167 | 0.0074276 | 0.125 | 0.08 | 261 | 0 | 0.364 | 1 | 3 | cs | TRUE
168 | LV_4253-4_0_6_line_168 |  | 162 | 163 | 0.032713 | 0.125 | 0.08 | 261 | 0 | 0.364 | 1 | 3 | cs | TRUE
169 | LV_4253-4_0_6_line_169 |  | 162 | 164 | 0.017632 | 0.125 | 0.08 | 261 | 0 | 0.364 | 1 | 3 | cs | TRUE
170 | LV_4253-4_0_6_line_170 |  | 163 | 169 | 0.027437 | 0.125 | 0.08 | 261 | 0 | 0.364 | 1 | 3 | cs | TRUE
171 | LV_4253-4_0_6_line_171 |  | 164 | 170 | 0.019661 | 0.125 | 0.08 | 261 | 0 | 0.364 | 1 | 3 | cs | TRUE
172 | LV_4253-4_0_6_line_172 |  | 164 | 171 | 0.0086083 | 0.125 | 0.08 | 261 | 0 | 0.364 | 1 | 3 | cs | TRUE
173 | LV_4253-4_0_6_line_173 |  | 165 | 172 | 0.0047231 | 0.125 | 0.08 | 261 | 0 | 0.364 | 1 | 1 | cs | TRUE
174 | LV_4253-4_0_6_line_174 |  | 166 | 168 | 0.013619 | 0.125 | 0.08 | 261 | 0 | 0.364 | 1 | 3 | cs | TRUE
175 | LV_4253-4_0_6_line_175 |  | 167 | 181 | 0.0084018 | 0.125 | 0.08 | 261 | 0 | 0.364 | 1 | 3 | cs | TRUE
176 | LV_4253-4_0_6_line_176 |  | 169 | 180 | 0.0047633 | 0.125 | 0.08 | 261 | 0 | 0.364 | 1 | 3 | cs | TRUE
177 | LV_4253-4_0_6_line_177 |  | 170 | 182 | 0.0056729 | 0.125 | 0.08 | 261 | 0 | 0.364 | 1 | 3 | cs | TRUE
178 | LV_4253-4_0_6_line_178 |  | 171 | 181 | 0.015252 | 0.125 | 0.08 | 261 | 0 | 0.364 | 1 | 3 | cs | TRUE
179 | LV_4253-4_0_6_line_179 |  | 172 | 223 | 0.0055548 | 0.125 | 0.08 | 261 | 0 | 0.364 | 1 | 1 | cs | TRUE
180 | LV_4253-4_0_6_line_180 |  | 173 | 174 | 0.00039126 | 0.125 | 0.08 | 261 | 0 | 0.364 | 1 | 1 | cs | TRUE
181 | LV_4253-4_0_6_line_181 |  | 173 | 175 | 0.015396 | 0.125 | 0.08 | 261 | 0 | 0.364 | 1 | 1 | cs | TRUE
182 | LV_4253-4_0_6_line_182 |  | 174 | 176 | 0.022574 | 0.125 | 0.08 | 261 | 0 | 0.364 | 1 | 1 | cs | TRUE
183 | LV_4253-4_0_6_line_183 |  | 176 | 177 | 0.009713 | 0.125 | 0.08 | 261 | 0 | 0.364 | 1 | 1 | cs | TRUE
184 | LV_4253-4_0_6_line_184 |  | 177 | 178 | 0.016996 | 0.125 | 0.08 | 261 | 0 | 0.364 | 1 | 1 | cs | TRUE
185 | LV_4253-4_0_6_line_185 |  | 178 | 179 | 0.028029 | 0.125 | 0.08 | 261 | 0 | 0.364 | 1 | 1 | cs | TRUE
186 | LV_4253-4_0_6_line_186 |  | 178 | 180 | 0.0087871 | 0.125 | 0.08 | 261 | 0 | 0.364 | 1 | 2 | cs | TRUE
187 | LV_4253-4_0_6_line_187 |  | 182 | 183 | 0.01965 | 0.125 | 0.08 | 261 | 0 | 0.364 | 1 | 3 | cs | TRUE
188 | LV_4253-4_0_6_line_188 |  | 183 | 184 | 0.018223 | 0.125 | 0.08 | 261 | 0 | 0.364 | 1 | 3 | cs | TRUE
189 | LV_4253-4_0_6_line_189 |  | 183 | 185 | 0.011025 | 0.125 | 0.08 | 261 | 0 | 0.364 | 1 | 3 | cs | TRUE
190 | LV_4253-4_0_6_line_190 |  | 184 | 196 | 0.0076917 | 0.125 | 0.08 | 261 | 0 | 0.364 | 1 | 3 | cs | TRUE
191 | LV_4253-4_0_6_line_191 |  | 185 | 194 | 0.013546 | 0.125 | 0.08 | 261 | 0 | 0.364 | 1 | 3 | cs | TRUE
192 | LV_4253-4_0_6_line_192 |  | 185 | 192 | 0.017099 | 0.125 | 0.08 | 261 | 0 | 0.364 | 1 | 3 | cs | TRUE
193 | LV_4253-4_0_6_line_193 |  | 186 | 187 | 0.021764 | 0.125 | 0.08 | 261 | 0 | 0.364 | 1 | 3 | cs | TRUE
194 | LV_4253-4_0_6_line_194 |  | 186 | 188 | 0.031501 | 0.125 | 0.08 | 261 | 0 | 0.364 | 1 | 3 | cs | TRUE
195 | LV_4253-4_0_6_line_195 |  | 187 | 189 | 0.0045553 | 0.125 | 0.08 | 261 | 0 | 0.364 | 1 | 3 | cs | TRUE
196 | LV_4253-4_0_6_line_196 |  | 188 | 190 | 0.036548 | 0.125 | 0.08 | 261 | 0 | 0.364 | 1 | 1 | cs | TRUE
197 | LV_4253-4_0_6_line_197 |  | 189 | 191 | 0.0057193 | 0.125 | 0.08 | 261 | 0 | 0.364 | 1 | 3 | cs | TRUE
198 | LV_4253-4_0_6_line_198 |  | 191 | 192 | 0.018135 | 0.125 | 0.08 | 261 | 0 | 0.364 | 1 | 3 | cs | TRUE
199 | LV_4253-4_0_6_line_199 |  | 192 | 193 | 0.025155 | 0.125 | 0.08 | 261 | 0 | 0.364 | 1 | 2 | cs | TRUE
200 | LV_4253-4_0_6_line_200 |  | 194 | 195 | 0.00024837 | 0.125 | 0.08 | 261 | 0 | 0.364 | 1 | 3 | cs | TRUE
201 | LV_4253-4_0_6_line_201 |  | 195 | 197 | 0.001094 | 0.125 | 0.08 | 261 | 0 | 0.364 | 1 | 3 | cs | TRUE
202 | LV_4253-4_0_6_line_202 |  | 196 | 207 | 0.014557 | 0.125 | 0.08 | 261 | 0 | 0.364 | 1 | 3 | cs | TRUE
203 | LV_4253-4_0_6_line_203 |  | 197 | 198 | 0.017086 | 0.125 | 0.08 | 261 | 0 | 0.364 | 1 | 3 | cs | TRUE
204 | LV_4253-4_0_6_line_204 |  | 198 | 199 | 0.010279 | 0.125 | 0.08 | 261 | 0 | 0.364 | 1 | 3 | cs | TRUE
205 | LV_4253-4_0_6_line_205 |  | 198 | 200 | 0.012047 | 0.125 | 0.08 | 261 | 0 | 0.364 | 1 | 3 | cs | TRUE
206 | LV_4253-4_0_6_line_206 |  | 199 | 201 | 0.0070074 | 0.125 | 0.08 | 261 | 0 | 0.364 | 1 | 3 | cs | TRUE
207 | LV_4253-4_0_6_line_207 |  | 200 | 202 | 0.0041977 | 0.125 | 0.08 | 261 | 0 | 0.364 | 1 | 3 | cs | TRUE
208 | LV_4253-4_0_6_line_208 |  | 201 | 203 | 0.025379 | 0.125 | 0.08 | 261 | 0 | 0.364 | 1 | 3 | cs | TRUE
209 | LV_4253-4_0_6_line_209 |  | 202 | 204 | 0.0039388 | 0.125 | 0.08 | 261 | 0 | 0.364 | 1 | 3 | cs | TRUE
210 | LV_4253-4_0_6_line_210 |  | 203 | 205 | 0.00017783 | 0.125 | 0.08 | 261 | 0 | 0.364 | 1 | 1 | cs | TRUE
211 | LV_4253-4_0_6_line_211 |  | 204 | 206 | 0.0019704 | 0.125 | 0.08 | 261 | 0 | 0.364 | 1 | 3 | cs | TRUE
212 | LV_4253-4_0_6_line_212 |  | 205 | 225 | 0.00018478 | 0.125 | 0.08 | 261 | 0 | 0.364 | 1 | 1 | cs | TRUE
213 | LV_4253-4_0_6_line_213 |  | 206 | 209 | 0.0036311 | 0.125 | 0.08 | 261 | 0 | 0.364 | 1 | 3 | cs | TRUE
214 | LV_4253-4_0_6_line_214 |  | 207 | 208 | 0.007979 | 0.125 | 0.08 | 261 | 0 | 0.364 | 1 | 3 | cs | TRUE
215 | LV_4253-4_0_6_line_215 |  | 208 | 220 | 0.015704 | 0.125 | 0.08 | 261 | 0 | 0.364 | 1 | 3 | cs | TRUE
216 | LV_4253-4_0_6_line_216 |  | 209 | 210 | 0.0018367 | 0.125 | 0.08 | 261 | 0 | 0.364 | 1 | 3 | cs | TRUE
217 | LV_4253-4_0_6_line_217 |  | 210 | 211 | 0.013532 | 0.125 | 0.08 | 261 | 0 | 0.364 | 1 | 3 | cs | TRUE
218 | LV_4253-4_0_6_line_218 |  | 211 | 212 | 0.0027318 | 0.125 | 0.08 | 261 | 0 | 0.364 | 1 | 3 | cs | TRUE
219 | LV_4253-4_0_6_line_219 |  | 212 | 213 | 0.0025978 | 0.125 | 0.08 | 261 | 0 | 0.364 | 1 | 3 | cs | TRUE
220 | LV_4253-4_0_6_line_220 |  | 213 | 214 | 0.0032937 | 0.125 | 0.08 | 261 | 0 | 0.364 | 1 | 3 | cs | TRUE
221 | LV_4253-4_0_6_line_221 |  | 214 | 215 | 0.0021437 | 0.125 | 0.08 | 261 | 0 | 0.364 | 1 | 3 | cs | TRUE
222 | LV_4253-4_0_6_line_222 |  | 215 | 216 | 0.0050913 | 0.125 | 0.08 | 261 | 0 | 0.364 | 1 | 3 | cs | TRUE
223 | LV_4253-4_0_6_line_223 |  | 216 | 217 | 0.0065381 | 0.125 | 0.08 | 261 | 0 | 0.364 | 1 | 3 | cs | TRUE
224 | LV_4253-4_0_6_line_224 |  | 217 | 218 | 0.00071985 | 0.125 | 0.08 | 261 | 0 | 0.364 | 1 | 3 | cs | TRUE
225 | LV_4253-4_0_6_line_225 |  | 218 | 219 | 0.0044964 | 0.125 | 0.08 | 261 | 0 | 0.364 | 1 | 2 | cs | TRUE
226 | LV_4253-4_0_6_line_226 |  | 220 | 221 | 0.0093079 | 0.125 | 0.08 | 261 | 0 | 0.364 | 1 | 3 | cs | TRUE
227 | LV_4253-4_0_6_line_227 |  | 221 | 222 | 0.015437 | 0.125 | 0.08 | 261 | 0 | 0.364 | 1 | 2 | cs | TRUE
228 | LV_4253-4_0_6_line_228 |  | 223 | 224 | 0.013174 | 0.125 | 0.08 | 261 | 0 | 0.364 | 1 | 1 | cs | TRUE
229 | LV_4253-4_0_6_line_229 |  | 226 | 227 | 7.365e-05 | 0.125 | 0.08 | 261 | 0 | 0.364 | 1 | 1 | cs | TRUE
230 | LV_4253-4_0_6_line_230 |  | 227 | 228 | 0.0072998 | 0.125 | 0.08 | 261 | 0 | 0.364 | 1 | 1 | cs | TRUE
231 | LV_4253-4_0_6_line_231 |  | 228 | 229 | 0.00032627 | 0.125 | 0.08 | 261 | 0 | 0.364 | 1 | 1 | cs | TRUE
232 | LV_4253-4_0_6_line_232 |  | 229 | 230 | 7.0141e-05 | 0.125 | 0.08 | 261 | 0 | 0.364 | 1 | 1 | cs | TRUE
233 | LV_4253-4_0_6_line_233 |  | 230 | 235 | 0.0037983 | 0.125 | 0.08 | 261 | 0 | 0.364 | 1 | 1 | cs | TRUE
234 | LV_4253-4_0_6_line_234 |  | 231 | 232 | 0.0063514 | 0.125 | 0.08 | 261 | 0 | 0.364 | 1 | 1 | cs | TRUE
235 | LV_4253-4_0_6_line_235 |  | 232 | 233 | 0.012136 | 0.125 | 0.08 | 261 | 0 | 0.364 | 1 | 1 | cs | TRUE
236 | LV_4253-4_0_6_line_236 |  | 233 | 237 | 0.0069847 | 0.125 | 0.08 | 261 | 0 | 0.364 | 1 | 1 | cs | TRUE
237 | LV_4253-4_0_6_line_237 |  | 234 | 235 | 1.3255e-05 | 0.125 | 0.08 | 261 | 0 | 0.364 | 1 | 1 | cs | TRUE
238 | LV_4253-4_0_6_line_238 |  | 234 | 236 | 0.013508 | 0.125 | 0.08 | 261 | 0 | 0.364 | 1 | 1 | cs | TRUE
239 | LV_4253-4_0_6_line_239 |  | 237 | 238 | 0.0082802 | 0.125 | 0.08 | 261 | 0 | 0.364 | 1 | 1 | cs | TRUE
240 | LV_4253-4_0_6_line_240 |  | 239 | 240 | 0.0016627 | 0.125 | 0.08 | 261 | 0 | 0.364 | 1 | 1 | cs | TRUE
241 | LV_4253-4_0_6_line_241 |  | 240 | 241 | 0.00015678 | 0.125 | 0.08 | 261 | 0 | 0.364 | 1 | 1 | cs | TRUE
242 | LV_4253-4_0_6_line_242 |  | 242 | 243 | 0.011783 | 0.125 | 0.08 | 261 | 0 | 0.364 | 1 | 2 | cs | TRUE

## trafo
| name | std_type | hv_bus | lv_bus | sn_mva | vn_hv_kv | vn_lv_kv | vk_percent | vkr_percent | pfe_kw | i0_percent | shift_degree | tap_side | tap_neutral | tap_min | tap_max | tap_step_percent | tap_step_degree | tap_pos | tap_phase_shifter | parallel | df | in_service
0 | LV_4253-4_0_6_trafo_124 | 0.63 MVA 20/0.4 kV | 244 | 132 | 0.63 | 20 | 0.4 | 6 | 1.206 | 1.65 | 0.2619 | 150 | hv | 0 | -2 | 2 | 2.5 | 0 | 0 | FALSE | 1 | 1 | TRUE

## line_geodata
| x0 | y0 | x1 | y1 | x2 | y2 | x3 | y3 | x4 | y4 | x5 | y5
0 | 2628494.8788 | 1264406.6749 | 2628511.4765 | 1264391.6318
1 | 2628482.4235 | 1264423.7652 | 2628493.4944 | 1264407.9296 | 2628494.8788 | 1264406.6749
2 | 2628511.4765 | 1264391.6318 | 2628514.2642 | 1264389.1052 | 2628531.7218 | 1264376.0507
3 | 2628482.4235 | 1264423.7652 | 2628475.7103 | 1264418.2179 | 2628457.0977 | 1264392.5105
4 | 2628531.7218 | 1264376.0507 | 2628549.8544 | 1264362.4914 | 2628551.1095 | 1264361.6773
5 | 2628457.0977 | 1264392.5105 | 2628444.7748 | 1264374.283 | 2628441.9917 | 1264361.0826 | 2628441.7186 | 1264352.0972 | 2628442.2369 | 1264333.5534 | 2628442.3456 | 1264327.7173
6 | 2628457.0977 | 1264392.5105 | 2628474.6776 | 1264374.9974
7 | 2628551.1095 | 1264361.6773 | 2628577.4898 | 1264344.5659
8 | 2628442.6328 | 1264312.296 | 2628442.3456 | 1264327.7173
9 | 2628847.3323 | 1264271.1243 | 2628846.7795 | 1264214.5821
10 | 2628847.3323 | 1264271.1243 | 2628832.6151 | 1264269.9963 | 2628815.1599 | 1264268.2101 | 2628803.267 | 1264268.7182
11 | 2628846.7795 | 1264214.5821 | 2628843.7308 | 1264191.7771
12 | 2628846.7795 | 1264214.5821 | 2628817.0052 | 1264214.8447
13 | 2628768.7088 | 1264270.0307 | 2628779.4113 | 1264269.7374 | 2628803.267 | 1264268.7182
14 | 2628604.1199 | 1264327.7452 | 2628600.0833 | 1264329.9109 | 2628577.4898 | 1264344.5659
15 | 2628442.6328 | 1264312.296 | 2628440.6916 | 1264289.9421
16 | 2628442.6328 | 1264312.296 | 2628466.2361 | 1264296.2255
17 | 2628453.6522 | 1263953.12 | 2628461.2283 | 1263949.0171
18 | 2628453.6522 | 1263953.12 | 2628457.2682 | 1263956.0394
19 | 2628485.3056 | 1263935.949 | 2628482.6929 | 1263937.393 | 2628461.2283 | 1263949.0171
20 | 2628457.2682 | 1263956.0394 | 2628468.2233 | 1263961.3179 | 2628477.382 | 1263967.1553
21 | 2628437.4909 | 1263968.6643 | 2628457.2682 | 1263956.0394
22 | 2628503.5139 | 1263853.5123 | 2628516.0542 | 1263843.1706
23 | 2628503.5139 | 1263853.5123 | 2628508.7264 | 1263862.7327 | 2628519.6726 | 1263871.436 | 2628535.395 | 1263876.7376 | 2628548.3706 | 1263879.7228
24 | 2628525.457 | 1263835.4164 | 2628516.0542 | 1263843.1706
25 | 2628561.7554 | 1263882.8022 | 2628548.3706 | 1263879.7228
26 | 2628601.4764 | 1263888.8425 | 2628604.0301 | 1263877.8138 | 2628613.0826 | 1263856.0663
27 | 2628601.4764 | 1263888.8425 | 2628597.6752 | 1263888.4128 | 2628561.7554 | 1263882.8022
28 | 2628561.7554 | 1263882.8022 | 2628573.1615 | 1263865.0047
29 | 2628485.3056 | 1263935.949 | 2628524.9119 | 1263914.1466 | 2628548.5994 | 1263893.4907 | 2628561.7554 | 1263882.8022
30 | 2628754.3494 | 1264123.8914 | 2628732.3329 | 1264127.6983 | 2628727.4445 | 1264128.5409
31 | 2628754.3494 | 1264123.8914 | 2628755.4631 | 1264131.8246 | 2628757.2049 | 1264143.7858 | 2628757.2464 | 1264144.0262
32 | 2628719.1191 | 1264129.976 | 2628727.4445 | 1264128.5409
33 | 2628757.3046 | 1264144.3635 | 2628757.2464 | 1264144.0262
34 | 2628357.3201 | 1264285.5266 | 2628363.495 | 1264267.4531
35 | 2628363.495 | 1264267.4531 | 2628364.4662 | 1264264.6106
36 | 2628842.2777 | 1264180.7423 | 2628843.6842 | 1264191.4286 | 2628843.7308 | 1264191.7771
37 | 2628814.2975 | 1264214.8686 | 2628817.0052 | 1264214.8447
38 | 2628604.1199 | 1264327.7452 | 2628629.3064 | 1264314.2326
39 | 2628439.7784 | 1264279.4259 | 2628440.6916 | 1264289.9421
40 | 2628466.2361 | 1264296.2255 | 2628472.9992 | 1264291.6208
41 | 2628546.6861 | 1264309.2024 | 2628547.3426 | 1264308.6749 | 2628567.5646 | 1264294.229 | 2628587.3989 | 1264282.1273 | 2628595.1543 | 1264277.2558
42 | 2628603.4698 | 1264272.0324 | 2628595.1543 | 1264277.2558
43 | 2628629.3064 | 1264314.2326 | 2628649.9532 | 1264303.1554 | 2628656.445 | 1264300.0338
44 | 2628752.4515 | 1264234.5354 | 2628752.9608 | 1264237.2594
45 | 2628749.7844 | 1264220.27 | 2628752.4515 | 1264234.5354
46 | 2628755.4877 | 1264250.7746 | 2628752.9608 | 1264237.2594
47 | 2628749.7844 | 1264220.27 | 2628767.8418 | 1264217.5002
48 | 2628749.7844 | 1264220.27 | 2628744.2177 | 1264221.0199
49 | 2628767.8418 | 1264217.5002 | 2628790.0077 | 1264215.4922
50 | 2628767.8418 | 1264217.5002 | 2628764.2492 | 1264199.4044
51 | 2628735.0759 | 1264222.2514 | 2628744.2177 | 1264221.0199
52 | 2628795.4366 | 1264215.253 | 2628791.8382 | 1264215.3264 | 2628790.0077 | 1264215.4922
53 | 2628764.2446 | 1264199.3815 | 2628764.2492 | 1264199.4044
54 | 2628712.4814 | 1264227.016 | 2628729.8673 | 1264222.953 | 2628735.0759 | 1264222.2514
55 | 2628795.4366 | 1264215.253 | 2628797.9834 | 1264215.2011
56 | 2628764.0855 | 1264198.5798 | 2628764.2446 | 1264199.3815
57 | 2628712.4814 | 1264227.016 | 2628710.8567 | 1264218.8469 | 2628709.936 | 1264214.177
58 | 2628712.4814 | 1264227.016 | 2628698.223 | 1264230.8879
59 | 2628806.932 | 1264215.0187 | 2628797.9834 | 1264215.2011
60 | 2628758.5889 | 1264196.8186 | 2628758.5889 | 1264196.8186 | 2628764.0855 | 1264198.5798 | 2628764.0855 | 1264198.5798
61 | 2628709.936 | 1264214.177 | 2628709.1906 | 1264210.3965
62 | 2628698.223 | 1264230.8879 | 2628688.8642 | 1264233.4293
63 | 2628815.061 | 1264230.2479 | 2628815.1601 | 1264232.244
64 | 2628814.2975 | 1264214.8686 | 2628815.061 | 1264230.2479
65 | 2628815.9915 | 1264248.9896 | 2628815.1601 | 1264232.244
66 | 2628814.2975 | 1264214.8686 | 2628807.9961 | 1264214.997
67 | 2628807.9961 | 1264214.997 | 2628806.932 | 1264215.0187
68 | 2628842.1585 | 1264179.8367 | 2628842.2777 | 1264180.7423
69 | 2628603.4698 | 1264272.0324 | 2628608.232 | 1264269.041 | 2628617.1113 | 1264263.7533
70 | 2628636.6224 | 1264253.6924 | 2628626.0863 | 1264258.4087 | 2628617.1113 | 1264263.7533
71 | 2628654.7102 | 1264246.094 | 2628646.5315 | 1264249.2567 | 2628636.6224 | 1264253.6924
72 | 2628654.7102 | 1264246.094 | 2628672.091 | 1264239.1917
73 | 2628654.7102 | 1264246.094 | 2628652.2223 | 1264237.3314
74 | 2628681.1986 | 1264235.5749 | 2628672.091 | 1264239.1917
75 | 2628652.2223 | 1264237.3314 | 2628647.1909 | 1264237.5072 | 2628643.9715 | 1264220.497
76 | 2628681.1986 | 1264235.5749 | 2628681.7075 | 1264235.3728
77 | 2628643.9715 | 1264220.497 | 2628643.8356 | 1264219.7785
78 | 2628686.3676 | 1264250.3523 | 2628686.2787 | 1264250.0668
79 | 2628691.2584 | 1264266.0738 | 2628686.3676 | 1264250.3523
80 | 2628681.7075 | 1264235.3728 | 2628686.2787 | 1264250.0668
81 | 2628681.7075 | 1264235.3728 | 2628688.8642 | 1264233.4293
82 | 2628643.8356 | 1264219.7785 | 2628641.0153 | 1264204.8767 | 2628630.4903 | 1264205.782
83 | 2628630.4903 | 1264205.782 | 2628630.4903 | 1264205.782 | 2628626.4025 | 1264193.7703
84 | 2628369.4462 | 1264250.0348 | 2628364.4662 | 1264264.6106
85 | 2628369.4462 | 1264250.0348 | 2628350.1581 | 1264245.6727 | 2628347.145 | 1264245.8251 | 2628341.3122 | 1264248.221 | 2628320.6161 | 1264269.1332
86 | 2628369.4462 | 1264250.0348 | 2628375.1154 | 1264234.5639
87 | 2628379.0385 | 1264225.3856 | 2628377.3897 | 1264228.3577 | 2628375.1154 | 1264234.5639
88 | 2628363.9023 | 1264198.4166 | 2628339.7749 | 1264223.274 | 2628329.1346 | 1264230.5889
89 | 2628363.9023 | 1264198.4166 | 2628373.0863 | 1264206.35
90 | 2628437.4909 | 1263968.6643 | 2628430.9292 | 1263960.732
91 | 2628486.2053 | 1263972.7791 | 2628477.382 | 1263967.1553
92 | 2628394.2947 | 1264132.9497 | 2628385.9051 | 1264129.8407 | 2628376.7265 | 1264124.782 | 2628370.8368 | 1264120.1617 | 2628368.4143 | 1264117.7739
93 | 2628394.2947 | 1264132.9497 | 2628404.658 | 1264135.9459
94 | 2628394.2947 | 1264132.9497 | 2628386.3502 | 1264137.526 | 2628372.7281 | 1264139.8569
95 | 2628573.1615 | 1263865.0047 | 2628575.3099 | 1263861.6523
96 | 2628716.6478 | 1264130.4019 | 2628719.1191 | 1264129.976
97 | 2628759.1221 | 1264154.8905 | 2628757.3046 | 1264144.3635
98 | 2628384.2493 | 1264215.993 | 2628379.0385 | 1264225.3856
99 | 2628484.6396 | 1264216.5677 | 2628481.4371 | 1264218.2525
100 | 2628484.6396 | 1264216.5677 | 2628500.7993 | 1264208.0664
101 | 2628459.4085 | 1264230.5075 | 2628465.441 | 1264226.6679 | 2628481.4371 | 1264218.2525
102 | 2628504.0384 | 1264206.438 | 2628502.9719 | 1264206.9234 | 2628500.7993 | 1264208.0664
103 | 2628459.4085 | 1264230.5075 | 2628459.3886 | 1264230.5202
104 | 2628504.0384 | 1264206.438 | 2628520.9161 | 1264198.7569
105 | 2628438.9464 | 1264255.0938 | 2628440.9083 | 1264249.5883 | 2628445.8808 | 1264242.8741 | 2628455.2809 | 1264233.1347 | 2628459.3886 | 1264230.5202
106 | 2628520.9161 | 1264198.7569 | 2628543.079 | 1264188.6704 | 2628543.5486 | 1264188.6186
107 | 2628438.9464 | 1264255.0938 | 2628438.0163 | 1264260.5932 | 2628437.7978 | 1264266.8965 | 2628439.7784 | 1264279.4259
108 | 2628438.9464 | 1264255.0938 | 2628436.6016 | 1264254.093 | 2628426.528 | 1264244.378
109 | 2628551.4729 | 1264187.7436 | 2628543.5486 | 1264188.6186
110 | 2628439.7784 | 1264279.4259 | 2628428.1454 | 1264286.3656
111 | 2628415.2002 | 1264233.4536 | 2628426.528 | 1264244.378
112 | 2628551.4729 | 1264187.7436 | 2628560.9942 | 1264181.0403 | 2628564.9736 | 1264169.4848
113 | 2628487.6495 | 1264281.6461 | 2628495.6102 | 1264276.226
114 | 2628487.6495 | 1264281.6461 | 2628480.6831 | 1264286.3892
115 | 2628503.249 | 1264271.0251 | 2628495.6102 | 1264276.226
116 | 2628472.9992 | 1264291.6208 | 2628480.6831 | 1264286.3892
117 | 2628503.249 | 1264271.0251 | 2628511.1083 | 1264265.674
118 | 2628515.178 | 1264262.8824 | 2628512.5894 | 1264264.6656 | 2628511.1083 | 1264265.674
119 | 2628530.5267 | 1264252.309 | 2628515.178 | 1264262.8824
120 | 2628530.5267 | 1264252.309 | 2628534.917 | 1264249.2846 | 2628542.248 | 1264242.4405
121 | 2628417.7677 | 1264292.6475 | 2628418.5335 | 1264292.0995 | 2628428.1454 | 1264286.3656
122 | 2628417.7677 | 1264292.6475 | 2628408.4299 | 1264299.3306
123 | 2628384.2493 | 1264215.993 | 2628373.0863 | 1264206.35
124 | 2628388.0276 | 1264210.1848 | 2628384.2493 | 1264215.993
125 | 2628415.2002 | 1264233.4536 | 2628388.0276 | 1264210.1848
126 | 2628388.0276 | 1264210.1848 | 2628393.4836 | 1264199.1569
127 | 2628415.2002 | 1264233.4536 | 2628420.9413 | 1264231.3463 | 2628426.0798 | 1264226.8726
128 | 2628393.4836 | 1264199.1569 | 2628396.0823 | 1264193.9042
129 | 2628439.8645 | 1264216.0909 | 2628437.1099 | 1264217.2696 | 2628426.0798 | 1264226.8726
130 | 2628396.0823 | 1264193.9042 | 2628399.3818 | 1264187.235
131 | 2628403.621 | 1264178.6667 | 2628399.3818 | 1264187.235
132 | 2628396.8847 | 1264334.025 | 2628392.2085 | 1264322.9615 | 2628391.8194 | 1264317.7338 | 2628392.9783 | 1264313.1917 | 2628398.425 | 1264306.4909 | 2628408.4299 | 1264299.3306
133 | 2628550.3928 | 1264225.8873 | 2628546.0904 | 1264238.8534 | 2628542.248 | 1264242.4405
134 | 2628550.3928 | 1264225.8873 | 2628558.9892 | 1264228.2415 | 2628567.0739 | 1264227.3799 | 2628571.6648 | 1264225.4345
135 | 2628571.6648 | 1264225.4345 | 2628573.3419 | 1264224.7239
136 | 2628563.6455 | 1264151.299 | 2628564.9736 | 1264169.4848
137 | 2628593.4316 | 1264215.8911 | 2628588.6337 | 1264218.2441 | 2628573.3419 | 1264224.7239
138 | 2628563.6455 | 1264151.299 | 2628551.1628 | 1264150.5605
139 | 2628563.6455 | 1264151.299 | 2628575.4538 | 1264151.356 | 2628592.8148 | 1264150.895 | 2628600.8762 | 1264150.2223 | 2628611.3425 | 1264149.0276
140 | 2628593.4316 | 1264215.8911 | 2628600.051 | 1264212.6447
141 | 2628551.1628 | 1264150.5605 | 2628551.8207 | 1264134.356
142 | 2628611.3425 | 1264149.0276 | 2628606.5563 | 1264130.262
143 | 2628611.3425 | 1264149.0276 | 2628617.1278 | 1264166.4557
144 | 2628641.5361 | 1264143.9477 | 2628611.3425 | 1264149.0276
145 | 2628605.9204 | 1264209.7661 | 2628600.051 | 1264212.6447
146 | 2628644.306 | 1264159.4781 | 2628645.9947 | 1264168.9455
147 | 2628641.5361 | 1264143.9477 | 2628644.306 | 1264159.4781
148 | 2628647.453 | 1264177.1218 | 2628645.9947 | 1264168.9455
149 | 2628641.5361 | 1264143.9477 | 2628679.6433 | 1264137.6166 | 2628692.3223 | 1264135.1429 | 2628700.2315 | 1264133.6015
150 | 2628708.6836 | 1264131.9542 | 2628700.2315 | 1264133.6015
151 | 2628600.5558 | 1264112.1164 | 2628605.4593 | 1264125.9608 | 2628606.5563 | 1264130.262
152 | 2628617.1278 | 1264166.4557 | 2628617.9562 | 1264168.9513 | 2628624.9473 | 1264189.4942
153 | 2628716.6478 | 1264130.4019 | 2628708.6836 | 1264131.9542
154 | 2628624.9473 | 1264189.4942 | 2628626.4025 | 1264193.7703
155 | 2628551.8207 | 1264134.356 | 2628551.977 | 1264130.5073
156 | 2628495.6255 | 1264144.8663 | 2628508.0776 | 1264145.9943 | 2628508.2749 | 1264146.0152
157 | 2628488.2766 | 1264144.2005 | 2628495.6255 | 1264144.8663
158 | 2628552.5903 | 1264115.4018 | 2628551.977 | 1264130.5073
159 | 2628488.2766 | 1264144.2005 | 2628487.2087 | 1264144.1038
160 | 2628416.6915 | 1264137.7271 | 2628415.4946 | 1264137.6102 | 2628404.658 | 1264135.9459
161 | 2628404.658 | 1264135.9459 | 2628405.6868 | 1264130.2914 | 2628409.7374 | 1264125.8077 | 2628411.2209 | 1264124.8698
162 | 2628416.6915 | 1264137.7271 | 2628422.5932 | 1264138.2558 | 2628432.9653 | 1264139.4286 | 2628450.393 | 1264140.7688
163 | 2628416.6915 | 1264137.7271 | 2628414.5049 | 1264150.8258 | 2628413.1126 | 1264156.8163
164 | 2628432.6591 | 1264109.9655 | 2628430.7268 | 1264111.5651 | 2628420.5244 | 1264118.988 | 2628411.2209 | 1264124.8698
165 | 2628450.393 | 1264140.7688 | 2628463.8525 | 1264141.9881
166 | 2628409.6602 | 1264166.46 | 2628411.9442 | 1264161.8434 | 2628413.1126 | 1264156.8163
167 | 2628432.6591 | 1264109.9655 | 2628438.3806 | 1264105.229
168 | 2628453.6591 | 1264105.2152 | 2628476.5502 | 1264104.3135 | 2628486.3541 | 1264104.2555
169 | 2628453.6591 | 1264105.2152 | 2628454.1952 | 1264103.372 | 2628454.301 | 1264098.5914 | 2628459.4309 | 1264088.9315
170 | 2628486.3541 | 1264104.2555 | 2628513.7906 | 1264104.0933
171 | 2628459.4309 | 1264088.9315 | 2628469.4273 | 1264072.0019
172 | 2628459.4309 | 1264088.9315 | 2628454.5805 | 1264085.8839 | 2628451.761 | 1264086.4708
173 | 2628468.5563 | 1264142.4142 | 2628463.8525 | 1264141.9881
174 | 2628409.6602 | 1264166.46 | 2628403.621 | 1264178.6667
175 | 2628438.3806 | 1264105.229 | 2628440.6621 | 1264103.3404 | 2628444.4841 | 1264099.4691
176 | 2628518.5538 | 1264104.0651 | 2628513.7906 | 1264104.0933
177 | 2628472.3117 | 1264067.1171 | 2628469.4273 | 1264072.0019
178 | 2628444.4841 | 1264099.4691 | 2628448.7143 | 1264095.1844 | 2628451.761 | 1264086.4708
179 | 2628468.5563 | 1264142.4142 | 2628474.0884 | 1264142.9153
180 | 2628564.7462 | 1264083.0584 | 2628564.6496 | 1264082.6792
181 | 2628560.8479 | 1264067.7604 | 2628564.6496 | 1264082.6792
182 | 2628564.7462 | 1264083.0584 | 2628566.5982 | 1264090.3262 | 2628552.7046 | 1264096.1737
183 | 2628543.7522 | 1264099.9416 | 2628552.7046 | 1264096.1737
184 | 2628527.3408 | 1264104.0132 | 2628539.0692 | 1264101.9127 | 2628543.7522 | 1264099.9416
185 | 2628523.2037 | 1264076.4184 | 2628527.2628 | 1264095.1844 | 2628527.3408 | 1264104.0132
186 | 2628527.3408 | 1264104.0132 | 2628518.5538 | 1264104.0651
187 | 2628480.6855 | 1264049.3727 | 2628474.8748 | 1264062.7764 | 2628472.3117 | 1264067.1171
188 | 2628480.6855 | 1264049.3727 | 2628491.4377 | 1264049.8247 | 2628498.852 | 1264048.9901
189 | 2628485.0721 | 1264039.2534 | 2628480.6855 | 1264049.3727
190 | 2628506.4954 | 1264048.1297 | 2628498.852 | 1264048.9901
191 | 2628485.0721 | 1264039.2534 | 2628472.3136 | 1264034.7011
192 | 2628485.0721 | 1264039.2534 | 2628488.5116 | 1264022.5027
193 | 2628486.2053 | 1263972.7791 | 2628489.5113 | 1263991.6081 | 2628489.5728 | 1263994.2548
194 | 2628486.2053 | 1263972.7791 | 2628497.6032 | 1263976.8145 | 2628515.0678 | 1263985.2832
195 | 2628489.5728 | 1263994.2548 | 2628489.6787 | 1263998.8088
196 | 2628549.3284 | 1263996.5209 | 2628534.7054 | 1263994.8057 | 2628515.0678 | 1263985.2832
197 | 2628489.8116 | 1264004.5266 | 2628489.6787 | 1263998.8088
198 | 2628488.5116 | 1264022.5027 | 2628490.0541 | 1264014.9604 | 2628489.8116 | 1264004.5266
199 | 2628488.5116 | 1264022.5027 | 2628497.295 | 1264023.6124 | 2628502.2082 | 1264026.1378 | 2628513.0543 | 1264025.8676
200 | 2628472.3136 | 1264034.7011 | 2628472.0796 | 1264034.6176
201 | 2628471.0493 | 1264034.25 | 2628472.0796 | 1264034.6176
202 | 2628506.4954 | 1264048.1297 | 2628508.8665 | 1264047.8628 | 2628520.9994 | 1264046.9006
203 | 2628458.0066 | 1264024.9022 | 2628460.055 | 1264029.6042 | 2628465.1714 | 1264032.1528 | 2628471.0493 | 1264034.25
204 | 2628458.0066 | 1264024.9022 | 2628459.7533 | 1264017.1607 | 2628459.8449 | 1264014.8197
205 | 2628458.0066 | 1264024.9022 | 2628446.7756 | 1264029.2603
206 | 2628459.0834 | 1264008.017 | 2628460.0281 | 1264010.1349 | 2628459.8449 | 1264014.8197
207 | 2628446.7756 | 1264029.2603 | 2628445.1571 | 1264029.8884 | 2628443.1341 | 1264031.2909
208 | 2628459.0834 | 1264008.017 | 2628456.1611 | 1264001.4658 | 2628444.4276 | 1263987.5451
209 | 2628443.1341 | 1264031.2909 | 2628439.8972 | 1264033.535
210 | 2628444.4276 | 1263987.5451 | 2628444.313 | 1263987.4092
211 | 2628438.2778 | 1264034.6576 | 2628439.8972 | 1264033.535
212 | 2628444.313 | 1263987.4092 | 2628444.194 | 1263987.2679
213 | 2628438.2778 | 1264034.6576 | 2628435.2937 | 1264036.7264
214 | 2628520.9994 | 1264046.9006 | 2628528.9534 | 1264046.2699
215 | 2628528.9534 | 1264046.2699 | 2628532.3951 | 1264045.997 | 2628544.5716 | 1264044.6411
216 | 2628433.7843 | 1264037.7728 | 2628435.2937 | 1264036.7264
217 | 2628423.5949 | 1264046.5768 | 2628428.624 | 1264041.3503 | 2628433.7843 | 1264037.7728
218 | 2628423.5949 | 1264046.5768 | 2628421.7008 | 1264048.5454
219 | 2628419.8995 | 1264050.4173 | 2628421.7008 | 1264048.5454
220 | 2628419.8995 | 1264050.4173 | 2628417.6158 | 1264052.7907
221 | 2628416.1294 | 1264054.3354 | 2628417.6158 | 1264052.7907
222 | 2628416.1294 | 1264054.3354 | 2628412.5993 | 1264058.0041
223 | 2628408.066 | 1264062.7154 | 2628412.5993 | 1264058.0041
224 | 2628407.5668 | 1264063.2341 | 2628408.066 | 1264062.7154
225 | 2628404.4492 | 1264066.4742 | 2628407.5668 | 1264063.2341
226 | 2628544.5716 | 1264044.6411 | 2628547.8044 | 1264044.2811 | 2628553.6499 | 1264042.7019
227 | 2628568.0813 | 1264037.3741 | 2628560.541 | 1264040.8401 | 2628553.6499 | 1264042.7019
228 | 2628474.0884 | 1264142.9153 | 2628487.2087 | 1264144.1038
229 | 2628709.1763 | 1264210.3242 | 2628709.1906 | 1264210.3965
230 | 2628709.1763 | 1264210.3242 | 2628707.7642 | 1264203.1623
231 | 2628707.7011 | 1264202.8422 | 2628707.7642 | 1264203.1623
232 | 2628707.6876 | 1264202.7734 | 2628707.7011 | 1264202.8422
233 | 2628707.6876 | 1264202.7734 | 2628706.9528 | 1264199.0468
234 | 2628758.5889 | 1264196.8186 | 2628756.8309 | 1264190.7153
235 | 2628746.1869 | 1264185.695 | 2628756.5523 | 1264189.7482 | 2628756.8309 | 1264190.7153
236 | 2628746.1869 | 1264185.695 | 2628746.1869 | 1264185.695 | 2628745.3244 | 1264178.7638
237 | 2628706.9502 | 1264199.0338 | 2628706.9528 | 1264199.0468
238 | 2628704.3372 | 1264185.781 | 2628706.9502 | 1264199.0338
239 | 2628750.9293 | 1264173.7208 | 2628749.7533 | 1264177.0507 | 2628745.3244 | 1264178.7638
240 | 2628759.1221 | 1264154.8905 | 2628759.4049 | 1264156.529
241 | 2628759.4316 | 1264156.6835 | 2628759.4049 | 1264156.529
242 | 2628581.6676 | 1263851.7321 | 2628575.3099 | 1263861.6523

## bus_geodata
| x | y | coords
0 | 2628494.8788 | 1264406.6749
1 | 2628511.4765 | 1264391.6318
2 | 2628482.4235 | 1264423.7652
3 | 2628531.7218 | 1264376.0507
4 | 2628457.0977 | 1264392.5105
5 | 2628551.1095 | 1264361.6773
6 | 2628442.3456 | 1264327.7173
7 | 2628474.6776 | 1264374.9974
8 | 2628847.3323 | 1264271.1243
9 | 2628846.7795 | 1264214.5821
10 | 2628803.267 | 1264268.7182
11 | 2628577.4898 | 1264344.566
12 | 2628442.6328 | 1264312.296
13 | 2628453.6522 | 1263953.12
14 | 2628461.2283 | 1263949.0171
15 | 2628457.2682 | 1263956.0394
16 | 2628503.5139 | 1263853.5123
17 | 2628516.0542 | 1263843.1706
18 | 2628548.3706 | 1263879.7228
19 | 2628601.4764 | 1263888.8425
20 | 2628613.0826 | 1263856.0663
21 | 2628561.7554 | 1263882.8022
22 | 2628754.3494 | 1264123.8914
23 | 2628727.4445 | 1264128.5409
24 | 2628757.2464 | 1264144.0262
25 | 2628357.3201 | 1264285.5266
26 | 2628363.495 | 1264267.4531
27 | 2628843.7308 | 1264191.7771
28 | 2628817.0052 | 1264214.8447
29 | 2628768.7088 | 1264270.0307
30 | 2628604.1199 | 1264327.7452
31 | 2628440.6916 | 1264289.9421
32 | 2628466.2361 | 1264296.2255
33 | 2628546.6861 | 1264309.2024
34 | 2628595.1543 | 1264277.2558
35 | 2628629.3064 | 1264314.2326
36 | 2628752.4515 | 1264234.5354
37 | 2628752.9608 | 1264237.2594
38 | 2628749.7844 | 1264220.27
39 | 2628755.4877 | 1264250.7746
40 | 2628767.8418 | 1264217.5002
41 | 2628744.2177 | 1264221.0199
42 | 2628790.0078 | 1264215.4922
43 | 2628764.2492 | 1264199.4044
44 | 2628735.0759 | 1264222.2514
45 | 2628795.4366 | 1264215.253
46 | 2628764.2446 | 1264199.3815
47 | 2628712.4814 | 1264227.016
48 | 2628797.9834 | 1264215.2011
49 | 2628764.0855 | 1264198.5798
50 | 2628709.936 | 1264214.177
51 | 2628698.223 | 1264230.8879
52 | 2628815.061 | 1264230.2479
53 | 2628815.1601 | 1264232.244
54 | 2628814.2975 | 1264214.8686
55 | 2628815.9915 | 1264248.9896
56 | 2628807.9961 | 1264214.997
57 | 2628806.932 | 1264215.0187
58 | 2628842.2777 | 1264180.7423
59 | 2628656.445 | 1264300.0338
60 | 2628603.4698 | 1264272.0324
61 | 2628617.1113 | 1264263.7533
62 | 2628636.6224 | 1264253.6924
63 | 2628654.7102 | 1264246.094
64 | 2628672.091 | 1264239.1917
65 | 2628652.2223 | 1264237.3314
66 | 2628681.1986 | 1264235.5749
67 | 2628643.9716 | 1264220.497
68 | 2628686.3676 | 1264250.3523
69 | 2628686.2787 | 1264250.0668
70 | 2628691.2584 | 1264266.0738
71 | 2628681.7075 | 1264235.3728
72 | 2628688.8642 | 1264233.4293
73 | 2628643.8356 | 1264219.7785
74 | 2628630.4903 | 1264205.782
75 | 2628842.1585 | 1264179.8367
76 | 2628364.4662 | 1264264.6106
77 | 2628369.4462 | 1264250.0348
78 | 2628320.6161 | 1264269.1332
79 | 2628375.1154 | 1264234.5639
80 | 2628329.1346 | 1264230.5889
81 | 2628363.9023 | 1264198.4166
82 | 2628437.4909 | 1263968.6643
83 | 2628430.9292 | 1263960.732
84 | 2628485.3056 | 1263935.949
85 | 2628477.382 | 1263967.1553
86 | 2628368.4143 | 1264117.7739
87 | 2628394.2947 | 1264132.9497
88 | 2628525.457 | 1263835.4164
89 | 2628573.1615 | 1263865.0047
90 | 2628719.1191 | 1264129.976
91 | 2628757.3046 | 1264144.3635
92 | 2628379.0385 | 1264225.3856
93 | 2628484.6396 | 1264216.5677
94 | 2628481.4371 | 1264218.2525
95 | 2628500.7993 | 1264208.0664
96 | 2628459.4085 | 1264230.5075
97 | 2628504.0384 | 1264206.438
98 | 2628459.3886 | 1264230.5202
99 | 2628520.9161 | 1264198.7569
100 | 2628438.9464 | 1264255.0938
101 | 2628543.5486 | 1264188.6186
102 | 2628439.7784 | 1264279.4259
103 | 2628426.528 | 1264244.378
104 | 2628551.4729 | 1264187.7436
105 | 2628487.6495 | 1264281.6461
106 | 2628495.6102 | 1264276.226
107 | 2628480.6831 | 1264286.3892
108 | 2628503.249 | 1264271.0251
109 | 2628472.9992 | 1264291.6208
110 | 2628511.1083 | 1264265.674
111 | 2628515.178 | 1264262.8824
112 | 2628530.5267 | 1264252.309
113 | 2628428.1454 | 1264286.3656
114 | 2628417.7677 | 1264292.6475
115 | 2628384.2493 | 1264215.993
116 | 2628373.0863 | 1264206.35
117 | 2628388.0276 | 1264210.1848
118 | 2628415.2002 | 1264233.4536
119 | 2628393.4836 | 1264199.1569
120 | 2628426.0798 | 1264226.8726
121 | 2628396.0823 | 1264193.9042
122 | 2628372.7281 | 1264139.8569
123 | 2628439.8645 | 1264216.0909
124 | 2628399.3818 | 1264187.235
125 | 2628408.4299 | 1264299.3306
126 | 2628396.8847 | 1264334.025
127 | 2628542.248 | 1264242.4405
128 | 2628550.3928 | 1264225.8873
129 | 2628571.6648 | 1264225.4345
130 | 2628564.9736 | 1264169.4848
131 | 2628573.3419 | 1264224.7239
132 | 2628563.6455 | 1264151.299
133 | 2628593.4316 | 1264215.8911
134 | 2628551.1628 | 1264150.5605
135 | 2628611.3425 | 1264149.0276
136 | 2628600.051 | 1264212.6447
137 | 2628605.9204 | 1264209.7661
138 | 2628644.306 | 1264159.4781
139 | 2628645.9947 | 1264168.9455
140 | 2628641.5361 | 1264143.9477
141 | 2628647.453 | 1264177.1218
142 | 2628700.2315 | 1264133.6015
143 | 2628606.5563 | 1264130.262
144 | 2628617.1278 | 1264166.4557
145 | 2628708.6836 | 1264131.9542
146 | 2628600.5558 | 1264112.1164
147 | 2628624.9473 | 1264189.4942
148 | 2628716.6478 | 1264130.4019
149 | 2628551.8207 | 1264134.356
150 | 2628626.4025 | 1264193.7703
151 | 2628508.2749 | 1264146.0152
152 | 2628495.6255 | 1264144.8663
153 | 2628551.977 | 1264130.5073
154 | 2628488.2766 | 1264144.2005
155 | 2628552.5903 | 1264115.4018
156 | 2628404.658 | 1264135.9459
157 | 2628416.6915 | 1264137.7271
158 | 2628411.2209 | 1264124.8698
159 | 2628450.393 | 1264140.7688
160 | 2628413.1126 | 1264156.8163
161 | 2628432.6591 | 1264109.9655
162 | 2628453.6591 | 1264105.2152
163 | 2628486.3541 | 1264104.2555
164 | 2628459.4309 | 1264088.9315
165 | 2628463.8525 | 1264141.9881
166 | 2628409.6602 | 1264166.46
167 | 2628438.3806 | 1264105.229
168 | 2628403.621 | 1264178.6667
169 | 2628513.7906 | 1264104.0933
170 | 2628469.4273 | 1264072.0019
171 | 2628451.761 | 1264086.4708
172 | 2628468.5563 | 1264142.4142
173 | 2628564.6496 | 1264082.6792
174 | 2628564.7462 | 1264083.0584
175 | 2628560.8479 | 1264067.7604
176 | 2628552.7046 | 1264096.1737
177 | 2628543.7522 | 1264099.9416
178 | 2628527.3408 | 1264104.0132
179 | 2628523.2037 | 1264076.4184
180 | 2628518.5538 | 1264104.0651
181 | 2628444.4841 | 1264099.4691
182 | 2628472.3117 | 1264067.1171
183 | 2628480.6855 | 1264049.3727
184 | 2628498.852 | 1264048.9901
185 | 2628485.0721 | 1264039.2534
186 | 2628486.2053 | 1263972.7791
187 | 2628489.5728 | 1263994.2548
188 | 2628515.0678 | 1263985.2832
189 | 2628489.6787 | 1263998.8088
190 | 2628549.3284 | 1263996.5209
191 | 2628489.8116 | 1264004.5266
192 | 2628488.5116 | 1264022.5027
193 | 2628513.0543 | 1264025.8676
194 | 2628472.3136 | 1264034.7011
195 | 2628472.0796 | 1264034.6176
196 | 2628506.4954 | 1264048.1297
197 | 2628471.0493 | 1264034.25
198 | 2628458.0066 | 1264024.9022
199 | 2628459.8449 | 1264014.8197
200 | 2628446.7756 | 1264029.2603
201 | 2628459.0834 | 1264008.017
202 | 2628443.1341 | 1264031.2909
203 | 2628444.4276 | 1263987.5451
204 | 2628439.8972 | 1264033.535
205 | 2628444.313 | 1263987.4092
206 | 2628438.2778 | 1264034.6576
207 | 2628520.9994 | 1264046.9006
208 | 2628528.9534 | 1264046.2699
209 | 2628435.2937 | 1264036.7264
210 | 2628433.7843 | 1264037.7728
211 | 2628423.5949 | 1264046.5768
212 | 2628421.7008 | 1264048.5454
213 | 2628419.8995 | 1264050.4173
214 | 2628417.6158 | 1264052.7907
215 | 2628416.1294 | 1264054.3354
216 | 2628412.5993 | 1264058.0041
217 | 2628408.066 | 1264062.7154
218 | 2628407.5668 | 1264063.2341
219 | 2628404.4492 | 1264066.4742
220 | 2628544.5716 | 1264044.6411
221 | 2628553.6499 | 1264042.7019
222 | 2628568.0813 | 1264037.3741
223 | 2628474.0884 | 1264142.9153
224 | 2628487.2087 | 1264144.1038
225 | 2628444.194 | 1263987.2679
226 | 2628709.1906 | 1264210.3965
227 | 2628709.1763 | 1264210.3242
228 | 2628707.7642 | 1264203.1623
229 | 2628707.7011 | 1264202.8422
230 | 2628707.6876 | 1264202.7734
231 | 2628758.5889 | 1264196.8186
232 | 2628756.8309 | 1264190.7153
233 | 2628746.1869 | 1264185.695
234 | 2628706.9502 | 1264199.0338
235 | 2628706.9528 | 1264199.0468
236 | 2628704.3372 | 1264185.781
237 | 2628745.3244 | 1264178.7638
238 | 2628750.9293 | 1264173.7208
239 | 2628759.1221 | 1264154.8905
240 | 2628759.4049 | 1264156.529
241 | 2628759.4316 | 1264156.6835
242 | 2628575.3099 | 1263861.6523
243 | 2628581.6676 | 1263851.7321
244 | 2628551.1628 | 1264150.5605

## line_std_types
| c_nf_per_km | r_ohm_per_km | x_ohm_per_km | max_i_ka | type | q_mm2 | alpha | voltage_rating
NAYY 4x50 SE | 210 | 0.642 | 0.083 | 0.142 | cs | 50 | 0.00403 | LV
NAYY 4x120 SE | 264 | 0.225 | 0.08 | 0.242 | cs | 120 | 0.00403 | LV
NAYY 4x150 SE | 261 | 0.208 | 0.08 | 0.27 | cs | 150 | 0.00403 | LV
NA2XS2Y 1x95 RM/25 12/20 kV | 216 | 0.313 | 0.132 | 0.252 | cs | 95 | 0.00403 | MV
NA2XS2Y 1x185 RM/25 12/20 kV | 273 | 0.161 | 0.117 | 0.362 | cs | 185 | 0.00403 | MV
NA2XS2Y 1x240 RM/25 12/20 kV | 304 | 0.122 | 0.112 | 0.421 | cs | 240 | 0.00403 | MV
NA2XS2Y 1x95 RM/25 6/10 kV | 315 | 0.313 | 0.123 | 0.249 | cs | 95 | 0.00403 | MV
NA2XS2Y 1x185 RM/25 6/10 kV | 406 | 0.161 | 0.11 | 0.358 | cs | 185 | 0.00403 | MV
NA2XS2Y 1x240 RM/25 6/10 kV | 456 | 0.122 | 0.105 | 0.416 | cs | 240 | 0.00403 | MV
NA2XS2Y 1x150 RM/25 12/20 kV | 250 | 0.206 | 0.116 | 0.319 | cs | 150 | 0.00403 | MV
NA2XS2Y 1x120 RM/25 12/20 kV | 230 | 0.253 | 0.119 | 0.283 | cs | 120 | 0.00403 | MV
NA2XS2Y 1x70 RM/25 12/20 kV | 190 | 0.443 | 0.132 | 0.22 | cs | 70 | 0.00403 | MV
NA2XS2Y 1x150 RM/25 6/10 kV | 360 | 0.206 | 0.11 | 0.315 | cs | 150 | 0.00403 | MV
NA2XS2Y 1x120 RM/25 6/10 kV | 340 | 0.253 | 0.113 | 0.28 | cs | 120 | 0.00403 | MV
NA2XS2Y 1x70 RM/25 6/10 kV | 280 | 0.443 | 0.123 | 0.217 | cs | 70 | 0.00403 | MV
N2XS(FL)2Y 1x120 RM/35 64/110 kV | 112 | 0.153 | 0.166 | 0.366 | cs | 120 | 0.00393 | HV
N2XS(FL)2Y 1x185 RM/35 64/110 kV | 125 | 0.099 | 0.156 | 0.457 | cs | 185 | 0.00393 | HV
N2XS(FL)2Y 1x240 RM/35 64/110 kV | 135 | 0.075 | 0.149 | 0.526 | cs | 240 | 0.00393 | HV
N2XS(FL)2Y 1x300 RM/35 64/110 kV | 144 | 0.06 | 0.144 | 0.588 | cs | 300 | 0.00393 | HV
15-AL1/3-ST1A 0.4 | 11 | 1.8769 | 0.35 | 0.105 | ol | 16 | 0.00403 | LV
24-AL1/4-ST1A 0.4 | 11.25 | 1.2012 | 0.335 | 0.14 | ol | 24 | 0.00403 | LV
48-AL1/8-ST1A 0.4 | 12.2 | 0.5939 | 0.3 | 0.21 | ol | 48 | 0.00403 | LV
94-AL1/15-ST1A 0.4 | 13.2 | 0.306 | 0.29 | 0.35 | ol | 94 | 0.00403 | LV
34-AL1/6-ST1A 10.0 | 9.7 | 0.8342 | 0.36 | 0.17 | ol | 34 | 0.00403 | MV
48-AL1/8-ST1A 10.0 | 10.1 | 0.5939 | 0.35 | 0.21 | ol | 48 | 0.00403 | MV
70-AL1/11-ST1A 10.0 | 10.4 | 0.4132 | 0.339 | 0.29 | ol | 70 | 0.00403 | MV
94-AL1/15-ST1A 10.0 | 10.75 | 0.306 | 0.33 | 0.35 | ol | 94 | 0.00403 | MV
122-AL1/20-ST1A 10.0 | 11.1 | 0.2376 | 0.323 | 0.41 | ol | 122 | 0.00403 | MV
149-AL1/24-ST1A 10.0 | 11.25 | 0.194 | 0.315 | 0.47 | ol | 149 | 0.00403 | MV
34-AL1/6-ST1A 20.0 | 9.15 | 0.8342 | 0.382 | 0.17 | ol | 34 | 0.00403 | MV
48-AL1/8-ST1A 20.0 | 9.5 | 0.5939 | 0.372 | 0.21 | ol | 48 | 0.00403 | MV
70-AL1/11-ST1A 20.0 | 9.7 | 0.4132 | 0.36 | 0.29 | ol | 70 | 0.00403 | MV
94-AL1/15-ST1A 20.0 | 10 | 0.306 | 0.35 | 0.35 | ol | 94 | 0.00403 | MV
122-AL1/20-ST1A 20.0 | 10.3 | 0.2376 | 0.344 | 0.41 | ol | 122 | 0.00403 | MV
149-AL1/24-ST1A 20.0 | 10.5 | 0.194 | 0.337 | 0.47 | ol | 149 | 0.00403 | MV
184-AL1/30-ST1A 20.0 | 10.75 | 0.1571 | 0.33 | 0.535 | ol | 184 | 0.00403 | MV
243-AL1/39-ST1A 20.0 | 11 | 0.1188 | 0.32 | 0.645 | ol | 243 | 0.00403 | MV
48-AL1/8-ST1A 110.0 | 8 | 0.5939 | 0.46 | 0.21 | ol | 48 | 0.00403 | HV
70-AL1/11-ST1A 110.0 | 8.4 | 0.4132 | 0.45 | 0.29 | ol | 70 | 0.00403 | HV
94-AL1/15-ST1A 110.0 | 8.65 | 0.306 | 0.44 | 0.35 | ol | 94 | 0.00403 | HV
122-AL1/20-ST1A 110.0 | 8.5 | 0.2376 | 0.43 | 0.41 | ol | 122 | 0.00403 | HV
149-AL1/24-ST1A 110.0 | 8.75 | 0.194 | 0.41 | 0.47 | ol | 149 | 0.00403 | HV
184-AL1/30-ST1A 110.0 | 8.8 | 0.1571 | 0.4 | 0.535 | ol | 184 | 0.00403 | HV
243-AL1/39-ST1A 110.0 | 9 | 0.1188 | 0.39 | 0.645 | ol | 243 | 0.00403 | HV
305-AL1/39-ST1A 110.0 | 9.2 | 0.0949 | 0.38 | 0.74 | ol | 305 | 0.00403 | HV
490-AL1/64-ST1A 110.0 | 9.75 | 0.059 | 0.37 | 0.96 | ol | 490 | 0.00403 | HV
679-AL1/86-ST1A 110.0 | 9.95 | 0.042 | 0.36 | 1.15 | ol | 679 | 0.00403 | HV
490-AL1/64-ST1A 220.0 | 10 | 0.059 | 0.285 | 0.96 | ol | 490 | 0.00403 | HV
679-AL1/86-ST1A 220.0 | 11.7 | 0.042 | 0.275 | 1.15 | ol | 679 | 0.00403 | HV
490-AL1/64-ST1A 380.0 | 11 | 0.059 | 0.253 | 0.96 | ol | 490 | 0.00403 | HV
679-AL1/86-ST1A 380.0 | 14.6 | 0.042 | 0.25 | 1.15 | ol | 679 | 0.00403 | HV

## trafo_std_types
| i0_percent | pfe_kw | vkr_percent | sn_mva | vn_lv_kv | vn_hv_kv | vk_percent | shift_degree | vector_group | tap_side | tap_neutral | tap_min | tap_max | tap_step_degree | tap_step_percent | tap_phase_shifter
160 MVA 380/110 kV | 0.06 | 60 | 0.25 | 160 | 110 | 380 | 12.2 | 0 | Yy0 | hv | 0 | -9 | 9 | 0 | 1.5 | FALSE
100 MVA 220/110 kV | 0.06 | 55 | 0.26 | 100 | 110 | 220 | 12 | 0 | Yy0 | hv | 0 | -9 | 9 | 0 | 1.5 | FALSE
63 MVA 110/20 kV | 0.04 | 22 | 0.32 | 63 | 20 | 110 | 18 | 150 | YNd5 | hv | 0 | -9 | 9 | 0 | 1.5 | FALSE
40 MVA 110/20 kV | 0.05 | 18 | 0.34 | 40 | 20 | 110 | 16.2 | 150 | YNd5 | hv | 0 | -9 | 9 | 0 | 1.5 | FALSE
25 MVA 110/20 kV | 0.07 | 14 | 0.41 | 25 | 20 | 110 | 12 | 150 | YNd5 | hv | 0 | -9 | 9 | 0 | 1.5 | FALSE
63 MVA 110/10 kV | 0.04 | 22 | 0.32 | 63 | 10 | 110 | 18 | 150 | YNd5 | hv | 0 | -9 | 9 | 0 | 1.5 | FALSE
40 MVA 110/10 kV | 0.05 | 18 | 0.34 | 40 | 10 | 110 | 16.2 | 150 | YNd5 | hv | 0 | -9 | 9 | 0 | 1.5 | FALSE
25 MVA 110/10 kV | 0.07 | 14 | 0.41 | 25 | 10 | 110 | 12 | 150 | YNd5 | hv | 0 | -9 | 9 | 0 | 1.5 | FALSE
0.25 MVA 20/0.4 kV | 0.32 | 0.8 | 1.44 | 0.25 | 0.4 | 20 | 6 | 150 | Yzn5 | hv | 0 | -2 | 2 | 0 | 2.5 | FALSE
0.4 MVA 20/0.4 kV | 0.3375 | 1.35 | 1.425 | 0.4 | 0.4 | 20 | 6 | 150 | Dyn5 | hv | 0 | -2 | 2 | 0 | 2.5 | FALSE
0.63 MVA 20/0.4 kV | 0.2619 | 1.65 | 1.206 | 0.63 | 0.4 | 20 | 6 | 150 | Dyn5 | hv | 0 | -2 | 2 | 0 | 2.5 | FALSE
0.25 MVA 10/0.4 kV | 0.24 | 0.6 | 1.2 | 0.25 | 0.4 | 10 | 4 | 150 | Dyn5 | hv | 0 | -2 | 2 | 0 | 2.5 | FALSE
0.4 MVA 10/0.4 kV | 0.2375 | 0.95 | 1.325 | 0.4 | 0.4 | 10 | 4 | 150 | Dyn5 | hv | 0 | -2 | 2 | 0 | 2.5 | FALSE
0.63 MVA 10/0.4 kV | 0.1873 | 1.18 | 1.0794 | 0.63 | 0.4 | 10 | 4 | 150 | Dyn5 | hv | 0 | -2 | 2 | 0 | 2.5 | FALSE

## trafo3w_std_types
| sn_hv_mva | sn_mv_mva | sn_lv_mva | vn_hv_kv | vn_mv_kv | vn_lv_kv | vk_hv_percent | vk_mv_percent | vk_lv_percent | vkr_hv_percent | vkr_mv_percent | vkr_lv_percent | pfe_kw | i0_percent | shift_mv_degree | shift_lv_degree | vector_group | tap_side | tap_neutral | tap_min | tap_max | tap_step_percent
63/25/38 MVA 110/20/10 kV | 63 | 25 | 38 | 110 | 20 | 10 | 10.4 | 10.4 | 10.4 | 0.28 | 0.32 | 0.35 | 35 | 0.89 | 0 | 0 | YN0yn0yn0 | hv | 0 | -10 | 10 | 1.2
63/25/38 MVA 110/10/10 kV | 63 | 25 | 38 | 110 | 10 | 10 | 10.4 | 10.4 | 10.4 | 0.28 | 0.32 | 0.35 | 35 | 0.89 | 0 | 0 | YN0yn0yn0 | hv | 0 | -10 | 10 | 1.2

## fuse_std_types
| fuse_type | i_rated_a | t_avg | t_min | t_total | x_avg | x_min | x_total
HV 100A | HV 100A | 100 | 0 | [10.0, 3.64, 0.854, 0.281, 0.1, 0.0531, 0.022, 0.01] | [10.0, 4.267, 1.21, 0.403, 0.1, 0.058, 0.022, 0.01] | 0 | [300.0, 350.0, 450.0, 550.0, 700.0, 850.0, 1200.0, 1752.0] | [600.0, 700.0, 900.0, 1150.0, 1665.0, 2000.0, 3000.0, 4313.0]
HV 10A | HV 10A | 10 | 0 | [10.0, 1675.0, 0.344, 0.156, 0.1, 0.0417, 0.0171, 0.01] | [10.0, 1.3, 0.3, 0.155, 0.1, 0.0555, 0.023, 0.01] | 0 | [30.0, 32.0, 35.0, 37.0, 39.0, 50.0, 70.0, 88.0] | [60.0, 70.0, 80.0, 87.0, 94.0, 110.0, 150.0, 216.0]
HV 125A | HV 125A | 125 | 0 | [10.0, 1.82, 0.344, 0.1, 0.0467, 0.0269, 0.01] | [10.0, 2.478, 0.426, 0.1, 0.0427, 0.0211, 0.01] | 0 | [375.0, 500.0, 700.0, 925.0, 1200.0, 1500.0, 2341.0] | [750.0, 1000.0, 1500.0, 2200.0, 3000.0, 4000.0, 5765.0]
HV 160A | HV 160A | 160 | 0 | [10.0, 4.15, 1.03, 0.198, 0.1, 0.051, 0.0172, 0.01] | [10.0, 2.3, 0.734, 0.274, 0.1, 0.046, 0.0177, 0.01] | 0 | [480.0, 550.0, 700.0, 1000.0, 1260.0, 1600.0, 2500.0, 3227.0] | [960.0, 1300.0, 1700.0, 2200.0, 2996.0, 4000.0, 6000.0, 7946.0]
HV 16A | HV 16A | 16 | 0 | [10.0, 0.352, 0.164, 0.1, 0.0649, 0.0342, 0.01] | [10.0, 2.34, 0.722, 0.181, 0.1, 0.055, 0.0296, 0.01] | 0 | [48.0, 60.0, 65.0, 71.0, 80.0, 100.0, 162.0] | [96.0, 110.0, 125.0, 150.0, 168.0, 200.0, 250.0, 398.0]
HV 200A | HV 200A | 200 | 0 | [10.0, 4.267, 1.21, 0.403, 0.1, 0.058, 0.022, 0.01] | [10.0, 3.73, 1.654, 0.328, 0.1, 0.0531, 0.019, 0.01] | 0 | [600.0, 700.0, 900.0, 1150.0, 1665.0, 2000.0, 3000.0, 4313.0] | [1200.0, 1500.0, 1800.0, 2700.0, 3960.0, 5000.0, 7500.0, 10620.0]
HV 20A | HV 20A | 20 | 0 | [10.0, 1.3, 0.3, 0.155, 0.1, 0.0555, 0.023, 0.01] | [10.0, 1.3, 0.161, 0.1, 0.0611, 0.0399, 0.0141, 0.01] | 0 | [60.0, 70.0, 80.0, 87.0, 94.0, 110.0, 150.0, 216.0] | [120.0, 150.0, 200.0, 223.0, 260.0, 300.0, 450.0, 532.0]
HV 25A | HV 25A | 25 | 0 | [10.0, 2.512, 0.833, 0.299, 0.1, 0.0372, 0.0223, 0.01] | [10.0, 3.125, 0.597, 0.198, 0.1, 0.0378, 0.022, 0.01] | 0 | [75.0, 82.0, 90.0, 100.0, 124.0, 170.0, 200.0, 289.0] | [150.0, 170.0, 210.0, 250.0, 294.0, 400.0, 500.0, 711.0]
HV 31.5A | HV 31.5A | 31.5 | 0 | [10.0, 2.34, 0.722, 0.181, 0.1, 0.055, 0.0296, 0.01] | [10.0, 2.84, 0.368, 0.164, 0.1, 0.0621, 0.0378, 0.0195, 0.01] | 0 | [95.0, 110.0, 125.0, 150.0, 165.0, 200.0, 250.0, 390.0] | [189.0, 220.0, 300.0, 350.0, 393.0, 450.0, 530.0, 700.0, 960.0]
HV 40A | HV 40A | 40 | 0 | [10.0, 1.3, 0.161, 0.1, 0.0611, 0.0399, 0.0141, 0.01] | [10.0, 2.05, 0.369, 0.198, 0.1, 0.051, 0.0298, 0.01] | 0 | [120.0, 150.0, 200.0, 223.0, 260.0, 300.0, 450.0, 532.0] | [240.0, 300.0, 400.0, 450.0, 530.0, 650.0, 800.0, 1311.0]
HV 50A | HV 50A | 50 | 0 | [10.0, 3.215, 0.597, 0.198, 0.1, 0.0378, 0.022, 0.01] | [10.0, 3.64, 0.854, 0.281, 0.1, 0.0531, 0.022, 0.01] | 0 | [150.0, 170.0, 210.0, 250.0, 294.0, 400.0, 500.0, 711.0] | [300.0, 350.0, 450.0, 550.0, 700.0, 850.0, 1200.0, 1752.0]
HV 6.3A | HV 6.3A | 6.3 | 0 | [10.0, 1.39, 0.344, 0.168, 0.1, 0.056, 0.0263, 0.01] | [10.0, 1.711, 0.516, 0.198, 0.1, 0.0634, 0.0303, 0.01] | 0 | [19.0, 19.5, 20.4, 20.8, 22.0, 25.0, 32.0, 48.0] | [38.0, 40.0, 43.0, 48.0, 53.0, 60.0, 75.0, 118.0]
HV 63A | HV 63A | 63 | 0 | [10.0, 2.84, 0.368, 0.164, 0.1, 0.0621, 0.0378, 0.0195, 0.01] | [10.0, 1.82, 0.344, 0.1, 0.0467, 0.0269, 0.01] | 0 | [189.0, 220.0, 300.0, 350.0, 393.0, 450.0, 530.0, 700.0, 961.0] | [378.0, 500.0, 700.0, 934.0, 1200.0, 1500.0, 2366.0]
HV 80A | HV 80A | 80 | 0 | [10.0, 2.05, 0.369, 0.198, 0.1, 0.051, 0.0298, 0.01] | [10.0, 4.15, 1.03, 0.198, 0.1, 0.051, 0.0172, 0.01] | 0 | [240.0, 300.0, 400.0, 450.0, 530.0, 650.0, 800.0, 1311.0] | [480.0, 550.0, 700.0, 1000.0, 1260.0, 1600.0, 2500.0, 3227.0]
Siemens NH-1-100 | Siemens NH-1-100 | 100 | [5400.0, 2000.0, 400.0, 20.0, 1.0, 0.2, 0.012, 0.004] | 0 | 0 | [150.0, 190.0, 250.0, 430.0, 900.0, 1250.0, 2700.0, 3600.0] | 0 | 0
Siemens NH-1-125 | Siemens NH-1-125 | 125 | [4800.0, 120.0, 7.0, 0.1, 0.004] | 0 | 0 | [180.0, 400.0, 740.0, 2000.0, 4250.0] | 0 | 0
Siemens NH-1-16 | Siemens NH-1-16 | 16 | [4000.0, 400.0, 2.0, 0.1, 0.04, 0.01] | 0 | 0 | [26.0, 35.0, 75.0, 150.0, 200.0, 300.0] | 0 | 0
Siemens NH-1-160 | Siemens NH-1-160 | 160 | [4800.0, 120.0, 7.0, 0.1, 0.004] | 0 | 0 | [210.0, 500.0, 900.0, 2300.0, 5000.0] | 0 | 0
Siemens NH-1-25 | Siemens NH-1-25 | 25 | [4000.0, 1000.0, 10.0, 0.2, 0.02, 0.01] | 0 | 0 | [40.0, 50.0, 100.0, 210.0, 400.0, 500.0] | 0 | 0
Siemens NH-1-50 | Siemens NH-1-50 | 50 | [4000.0, 40.0, 4.0, 1.0, 0.02, 0.01] | 0 | 0 | [86.0, 200.0, 300.0, 400.0, 1000.0, 1280.0] | 0 | 0
Siemens NH-1-63 | Siemens NH-1-63 | 63 | [4000.0, 100.0, 10.0, 2.0, 0.04, 0.01] | 0 | 0 | [100.0, 200.0, 300.0, 400.0, 1000.0, 1500.0] | 0 | 0
Siemens NH-1-80 | Siemens NH-1-80 | 80 | [4800.0, 120.0, 7.0, 0.1, 0.01] | 0 | 0 | [150.58, 250.0, 450.0, 1150.0, 2470.0] | 0 | 0
Siemens NH-2-1000 | Siemens NH-2-1000 | 1000 | [4800.0, 120.0, 7.0, 0.1, 0.004] | 0 | 0 | [1900.0, 3500.0, 8400.0, 24000.0, 52000.0] | 0 | 0
Siemens NH-2-200 | Siemens NH-2-200 | 200 | [4800.0, 120.0, 7.0, 0.1, 0.004] | 0 | 0 | [280.0, 650.0, 1200.0, 3000.0, 7000.0] | 0 | 0
Siemens NH-2-224 | Siemens NH-2-224 | 224 | [4800.0, 120.0, 7.0, 0.2, 0.04, 0.004] | 0 | 0 | [400.0, 750.0, 1453.0, 3025.0, 4315.0, 7600.0] | 0 | 0
Siemens NH-2-250 | Siemens NH-2-250 | 250 | [4800.0, 120.0, 7.0, 0.1, 0.004] | 0 | 0 | [450.0, 800.0, 1650.0, 4000.0, 8500.0] | 0 | 0
Siemens NH-2-315 | Siemens NH-2-315 | 315 | [4800.0, 120.0, 7.0, 0.1, 0.004] | 0 | 0 | [550.0, 920.0, 1900.0, 5000.0, 11000.0] | 0 | 0
Siemens NH-2-355 | Siemens NH-2-355 | 355 | [4800.0, 120.0, 6.0, 0.1, 0.004] | 0 | 0 | [650.0, 1116.27, 2350.0, 5840.0, 12790.0] | 0 | 0
Siemens NH-2-400 | Siemens NH-2-400 | 400 | [4800.0, 120.0, 7.0, 0.1, 0.004] | 0 | 0 | [720.0, 1350.0, 2800.0, 6500.0, 15000.0] | 0 | 0
Siemens NH-2-425 | Siemens NH-2-425 | 425 | [4800.0, 120.0, 7.0, 0.1, 0.004] | 0 | 0 | [850.0, 1500.0, 3050.0, 7500.0, 16500.0] | 0 | 0
Siemens NH-2-630 | Siemens NH-2-630 | 630 | [4800.0, 120.0, 7.0, 0.1, 0.004] | 0 | 0 | [1200.0, 2000.0, 4800.0, 12000.0, 26000.0] | 0 | 0

## dtypes
| element | column | dtype
0 | bus | name | object
1 | bus | vn_kv | float64
2 | bus | type | object
3 | bus | zone | object
4 | bus | in_service | bool
5 | load | name | object
6 | load | bus | uint32
7 | load | p_mw | float64
8 | load | q_mvar | float64
9 | load | const_z_percent | float64
10 | load | const_i_percent | float64
11 | load | sn_mva | float64
12 | load | scaling | float64
13 | load | in_service | bool
14 | load | type | object
15 | ext_grid | name | object
16 | ext_grid | bus | uint32
17 | ext_grid | vm_pu | float64
18 | ext_grid | va_degree | float64
19 | ext_grid | slack_weight | float64
20 | ext_grid | in_service | bool
21 | line | name | object
22 | line | std_type | object
23 | line | from_bus | uint32
24 | line | to_bus | uint32
25 | line | length_km | float64
26 | line | r_ohm_per_km | float64
27 | line | x_ohm_per_km | float64
28 | line | c_nf_per_km | float64
29 | line | g_us_per_km | float64
30 | line | max_i_ka | float64
31 | line | df | float64
32 | line | parallel | uint32
33 | line | type | object
34 | line | in_service | bool
35 | trafo | name | object
36 | trafo | std_type | object
37 | trafo | hv_bus | uint32
38 | trafo | lv_bus | uint32
39 | trafo | sn_mva | float64
40 | trafo | vn_hv_kv | float64
41 | trafo | vn_lv_kv | float64
42 | trafo | vk_percent | float64
43 | trafo | vkr_percent | float64
44 | trafo | pfe_kw | float64
45 | trafo | i0_percent | float64
46 | trafo | shift_degree | float64
47 | trafo | tap_side | object
48 | trafo | tap_neutral | int32
49 | trafo | tap_min | int32
50 | trafo | tap_max | int32
51 | trafo | tap_step_percent | float64
52 | trafo | tap_step_degree | float64
53 | trafo | tap_pos | int32
54 | trafo | tap_phase_shifter | bool
55 | trafo | parallel | uint32
56 | trafo | df | float64
57 | trafo | in_service | bool
58 | line_geodata | coords | object
59 | bus_geodata | x | float64
60 | bus_geodata | y | float64
61 | bus_geodata | coords | object

## parameters
| version | format_version | converged | OPF_converged | name | f_hz | sn_mva
0 | 2.14.6 | 2.14.0 | FALSE | FALSE |  | 50 | 1